## bus
| name | vn_kv | type | zone | in_service
0 | bus_LV_155-24_0_4_node_0 | 0.4 | n |  | TRUE
1 | bus_LV_155-24_0_4_node_1 | 0.4 | n |  | TRUE
2 | bus_LV_155-24_0_4_node_2 | 0.4 | n |  | TRUE
3 | bus_LV_155-24_0_4_node_4 | 0.4 | n |  | TRUE
4 | bus_LV_155-24_0_4_node_5 | 0.4 | n |  | TRUE
5 | bus_LV_155-24_0_4_node_6 | 0.4 | n |  | TRUE
6 | bus_LV_155-24_0_4_node_3 | 0.4 | n |  | TRUE
7 | bus_LV_155-24_0_4_node_11 | 0.4 | n |  | TRUE
8 | bus_LV_155-24_0_4_node_12 | 0.4 | n |  | TRUE
9 | bus_LV_155-24_0_4_node_10 | 0.4 | n |  | TRUE
10 | bus_LV_155-24_0_4_node_7 | 0.4 | n |  | TRUE
11 | bus_LV_155-24_0_4_node_13 | 0.4 | n |  | TRUE
12 | bus_LV_155-24_0_4_node_16 | 0.4 | n |  | TRUE
13 | bus_LV_155-24_0_4_node_17 | 0.4 | n |  | TRUE
14 | bus_LV_155-24_0_4_node_14 | 0.4 | n |  | TRUE
15 | bus_LV_155-24_0_4_node_15 | 0.4 | n |  | TRUE
16 | bus_LV_155-24_0_4_node_22 | 0.4 | n |  | TRUE
17 | bus_LV_155-24_0_4_node_23 | 0.4 | n |  | TRUE
18 | bus_LV_155-24_0_4_node_47 | 0.4 | n |  | TRUE
19 | bus_LV_155-24_0_4_node_49 | 0.4 | n |  | TRUE
20 | bus_LV_155-24_0_4_node_19 | 0.4 | n |  | TRUE
21 | bus_LV_155-24_0_4_node_20 | 0.4 | n |  | TRUE
22 | bus_LV_155-24_0_4_node_18 | 0.4 | n |  | TRUE
23 | bus_LV_155-24_0_4_node_112 | 0.4 | n |  | TRUE
24 | bus_LV_155-24_0_4_node_21 | 0.4 | n |  | TRUE
25 | bus_LV_155-24_0_4_node_24 | 0.4 | n |  | TRUE
26 | bus_LV_155-24_0_4_node_25 | 0.4 | n |  | TRUE
27 | bus_LV_155-24_0_4_node_48 | 0.4 | n |  | TRUE
28 | bus_LV_155-24_0_4_node_37 | 0.4 | n |  | TRUE
29 | bus_LV_155-24_0_4_node_50 | 0.4 | n |  | TRUE
30 | bus_LV_155-24_0_4_node_28 | 0.4 | n |  | TRUE
31 | bus_LV_155-24_0_4_node_26 | 0.4 | n |  | TRUE
32 | bus_LV_155-24_0_4_node_27 | 0.4 | n |  | TRUE
33 | bus_LV_155-24_0_4_node_29 | 0.4 | n |  | TRUE
34 | bus_LV_155-24_0_4_node_40 | 0.4 | n |  | TRUE
35 | bus_LV_155-24_0_4_node_38 | 0.4 | n |  | TRUE
36 | bus_LV_155-24_0_4_node_52 | 0.4 | n |  | TRUE
37 | bus_LV_155-24_0_4_node_39 | 0.4 | n |  | TRUE
38 | bus_LV_155-24_0_4_node_34 | 0.4 | n |  | TRUE
39 | bus_LV_155-24_0_4_node_30 | 0.4 | n |  | TRUE
40 | bus_LV_155-24_0_4_node_31 | 0.4 | n |  | TRUE
41 | bus_LV_155-24_0_4_node_32 | 0.4 | n |  | TRUE
42 | bus_LV_155-24_0_4_node_33 | 0.4 | n |  | TRUE
43 | bus_LV_155-24_0_4_node_35 | 0.4 | n |  | TRUE
44 | bus_LV_155-24_0_4_node_36 | 0.4 | n |  | TRUE
45 | bus_LV_155-24_0_4_node_118 | 0.4 | n |  | TRUE
46 | bus_LV_155-24_0_4_node_116 | 0.4 | n |  | TRUE
47 | bus_LV_155-24_0_4_node_45 | 0.4 | n |  | TRUE
48 | bus_LV_155-24_0_4_node_92 | 0.4 | n |  | TRUE
49 | bus_LV_155-24_0_4_node_44 | 0.4 | n |  | TRUE
50 | bus_LV_155-24_0_4_node_41 | 0.4 | n |  | TRUE
51 | bus_LV_155-24_0_4_node_42 | 0.4 | n |  | TRUE
52 | bus_LV_155-24_0_4_node_56 | 0.4 | n |  | TRUE
53 | bus_LV_155-24_0_4_node_57 | 0.4 | n |  | TRUE
54 | bus_LV_155-24_0_4_node_58 | 0.4 | n |  | TRUE
55 | bus_LV_155-24_0_4_node_53 | 0.4 | n |  | TRUE
56 | bus_LV_155-24_0_4_node_70 | 0.4 | n |  | TRUE
57 | bus_LV_155-24_0_4_node_43 | 0.4 | n |  | TRUE
58 | bus_LV_155-24_0_4_node_46 | 0.4 | n |  | TRUE
59 | bus_LV_155-24_0_4_node_110 | 0.4 | n |  | TRUE
60 | bus_LV_155-24_0_4_node_51 | 0.4 | n |  | TRUE
61 | bus_LV_155-24_0_4_node_111 | 0.4 | n |  | TRUE
62 | bus_LV_155-24_0_4_node_75 | 0.4 | n |  | TRUE
63 | bus_LV_155-24_0_4_node_113 | 0.4 | n |  | TRUE
64 | bus_LV_155-24_0_4_node_114 | 0.4 | n |  | TRUE
65 | bus_LV_155-24_0_4_node_115 | 0.4 | n |  | TRUE
66 | bus_LV_155-24_0_4_node_67 | 0.4 | n |  | TRUE
67 | bus_LV_155-24_0_4_node_69 | 0.4 | n |  | TRUE
68 | bus_LV_155-24_0_4_node_65 | 0.4 | n |  | TRUE
69 | bus_LV_155-24_0_4_node_55 | 0.4 | n |  | TRUE
70 | bus_LV_155-24_0_4_node_120 | 0.4 | n |  | TRUE
71 | bus_LV_155-24_0_4_node_91 | 0.4 | n |  | TRUE
72 | bus_LV_155-24_0_4_node_88 | 0.4 | n |  | TRUE
73 | bus_LV_155-24_0_4_node_119 | 0.4 | n |  | TRUE
74 | bus_LV_155-24_0_4_node_59 | 0.4 | n |  | TRUE
75 | bus_LV_155-24_0_4_node_60 | 0.4 | n |  | TRUE
76 | bus_LV_155-24_0_4_node_61 | 0.4 | n |  | TRUE
77 | bus_LV_155-24_0_4_node_63 | 0.4 | n |  | TRUE
78 | bus_LV_155-24_0_4_node_62 | 0.4 | n |  | TRUE
79 | bus_LV_155-24_0_4_node_68 | 0.4 | n |  | TRUE
80 | bus_LV_155-24_0_4_node_64 | 0.4 | n |  | TRUE
81 | bus_LV_155-24_0_4_node_66 | 0.4 | n |  | TRUE
82 | bus_LV_155-24_0_4_node_79 | 0.4 | n |  | TRUE
83 | bus_LV_155-24_0_4_node_80 | 0.4 | n |  | TRUE
84 | bus_LV_155-24_0_4_node_71 | 0.4 | n |  | TRUE
85 | bus_LV_155-24_0_4_node_72 | 0.4 | n |  | TRUE
86 | bus_LV_155-24_0_4_node_73 | 0.4 | n |  | TRUE
87 | bus_LV_155-24_0_4_node_74 | 0.4 | n |  | TRUE
88 | bus_LV_155-24_0_4_node_76 | 0.4 | n |  | TRUE
89 | bus_LV_155-24_0_4_node_77 | 0.4 | n |  | TRUE
90 | bus_LV_155-24_0_4_node_123 | 0.4 | n |  | TRUE
91 | bus_LV_155-24_0_4_node_122 | 0.4 | n |  | TRUE
92 | bus_LV_155-24_0_4_node_81 | 0.4 | n |  | TRUE
93 | bus_LV_155-24_0_4_node_82 | 0.4 | n |  | TRUE
94 | bus_LV_155-24_0_4_node_84 | 0.4 | n |  | TRUE
95 | bus_LV_155-24_0_4_node_85 | 0.4 | n |  | TRUE
96 | bus_LV_155-24_0_4_node_100 | 0.4 | n |  | TRUE
97 | bus_LV_155-24_0_4_node_124 | 0.4 | n |  | TRUE
98 | bus_LV_155-24_0_4_node_98 | 0.4 | n |  | TRUE
99 | bus_LV_155-24_0_4_node_102 | 0.4 | n |  | TRUE
100 | bus_LV_155-24_0_4_node_90 | 0.4 | n |  | TRUE
101 | bus_LV_155-24_0_4_node_101 | 0.4 | n |  | TRUE
102 | bus_LV_155-24_0_4_node_87 | 0.4 | n |  | TRUE
103 | bus_LV_155-24_0_4_node_89 | 0.4 | n |  | TRUE
104 | bus_LV_155-24_0_4_node_93 | 0.4 | n |  | TRUE
105 | bus_LV_155-24_0_4_node_94 | 0.4 | n |  | TRUE
106 | bus_LV_155-24_0_4_node_95 | 0.4 | n |  | TRUE
107 | bus_LV_155-24_0_4_node_96 | 0.4 | n |  | TRUE
108 | bus_LV_155-24_0_4_node_99 | 0.4 | n |  | TRUE
109 | bus_LV_155-24_0_4_node_97 | 0.4 | n |  | TRUE
110 | bus_LV_155-24_0_4_node_103 | 0.4 | n |  | TRUE
111 | bus_LV_155-24_0_4_node_104 | 0.4 | n |  | TRUE
112 | bus_LV_155-24_0_4_node_105 | 0.4 | n |  | TRUE
113 | bus_LV_155-24_0_4_node_106 | 0.4 | n |  | TRUE
114 | bus_LV_155-24_0_4_node_107 | 0.4 | n |  | TRUE
115 | bus_LV_155-24_0_4_node_109 | 0.4 | n |  | TRUE
116 | bus_LV_155-24_0_4_node_121 | 0.4 | n |  | TRUE
117 | bus_LV_155-24_0_4_node_108 | 0.4 | n |  | TRUE
118 | bus_MV_495_0_node_95 | 20 | n |  | TRUE

## load
| name | bus | p_mw | q_mvar | const_z_percent | const_i_percent | sn_mva | scaling | in_service | type
0 | LV_155-24_0_4_load_0 | 0 | 0.0051332 | 0.0012865 | 0 | 0 |  | 1 | TRUE | wye
1 | LV_155-24_0_4_load_5 | 4 | 0.0023861 | 0.00059802 | 0 | 0 |  | 1 | TRUE | wye
2 | LV_155-24_0_4_load_6 | 5 | 0.0081843 | 0.0020512 | 0 | 0 |  | 1 | TRUE | wye
3 | LV_155-24_0_4_load_11 | 7 | 0.0045829 | 0.0011486 | 0 | 0 |  | 1 | TRUE | wye
4 | LV_155-24_0_4_load_12 | 8 | 0.007038 | 0.0017639 | 0 | 0 |  | 1 | TRUE | wye
5 | LV_155-24_0_4_load_10 | 9 | 0.0034847 | 0.00087336 | 0 | 0 |  | 1 | TRUE | wye
6 | LV_155-24_0_4_load_7 | 10 | 0.002878 | 0.00072129 | 0 | 0 |  | 1 | TRUE | wye
7 | LV_155-24_0_4_load_13 | 11 | 0.0025947 | 0.00065029 | 0 | 0 |  | 1 | TRUE | wye
8 | LV_155-24_0_4_load_16 | 12 | 0.0028642 | 0.00071785 | 0 | 0 |  | 1 | TRUE | wye
9 | LV_155-24_0_4_load_14 | 14 | 0.00563 | 0.001411 | 0 | 0 |  | 1 | TRUE | wye
10 | LV_155-24_0_4_load_22 | 16 | 0.0090659 | 0.0022721 | 0 | 0 |  | 1 | TRUE | wye
11 | LV_155-24_0_4_load_23 | 17 | 0.0027279 | 0.00068367 | 0 | 0 |  | 1 | TRUE | wye
12 | LV_155-24_0_4_load_49 | 19 | 0.0067335 | 0.0016876 | 0 | 0 |  | 1 | TRUE | wye
13 | LV_155-24_0_4_load_19 | 20 | 0.0040724 | 0.0010206 | 0 | 0 |  | 1 | TRUE | wye
14 | LV_155-24_0_4_load_20 | 21 | 0.0065396 | 0.001639 | 0 | 0 |  | 1 | TRUE | wye
15 | LV_155-24_0_4_load_112 | 23 | 0.0040234 | 0.0010084 | 0 | 0 |  | 1 | TRUE | wye
16 | LV_155-24_0_4_load_21 | 24 | 0.0047548 | 0.0011917 | 0 | 0 |  | 1 | TRUE | wye
17 | LV_155-24_0_4_load_25 | 26 | 0.0018395 | 0.00046101 | 0 | 0 |  | 1 | TRUE | wye
18 | LV_155-24_0_4_load_48 | 27 | 0.0096725 | 0.0024242 | 0 | 0 |  | 1 | TRUE | wye
19 | LV_155-24_0_4_load_37 | 28 | 0.0068761 | 0.0017233 | 0 | 0 |  | 1 | TRUE | wye
20 | LV_155-24_0_4_load_50 | 29 | 0.012447 | 0.0031194 | 0 | 0 |  | 1 | TRUE | wye
21 | LV_155-24_0_4_load_28 | 30 | 0.0013228 | 0.00033154 | 0 | 0 |  | 1 | TRUE | wye
22 | LV_155-24_0_4_load_26 | 31 | 0.0067751 | 0.001698 | 0 | 0 |  | 1 | TRUE | wye
23 | LV_155-24_0_4_load_27 | 32 | 0.0093903 | 0.0023534 | 0 | 0 |  | 1 | TRUE | wye
24 | LV_155-24_0_4_load_40 | 34 | 0.0055507 | 0.0013911 | 0 | 0 |  | 1 | TRUE | wye
25 | LV_155-24_0_4_load_39 | 37 | 0.0068593 | 0.0017191 | 0 | 0 |  | 1 | TRUE | wye
26 | LV_155-24_0_4_load_34 | 38 | 0.0097306 | 0.0024387 | 0 | 0 |  | 1 | TRUE | wye
27 | LV_155-24_0_4_load_30 | 39 | 0.002809 | 0.000704 | 0 | 0 |  | 1 | TRUE | wye
28 | LV_155-24_0_4_load_35 | 43 | 0.0043303 | 0.0010853 | 0 | 0 |  | 1 | TRUE | wye
29 | LV_155-24_0_4_load_36 | 44 | 0.0055359 | 0.0013874 | 0 | 0 |  | 1 | TRUE | wye
30 | LV_155-24_0_4_load_118 | 45 | 0.005975 | 0.0014975 | 0 | 0 |  | 1 | TRUE | wye
31 | LV_155-24_0_4_load_116 | 46 | 0.0047716 | 0.0011959 | 0 | 0 |  | 1 | TRUE | wye
32 | LV_155-24_0_4_load_45 | 47 | 0.0071486 | 0.0017916 | 0 | 0 |  | 1 | TRUE | wye
33 | LV_155-24_0_4_load_44 | 49 | 0.0060609 | 0.001519 | 0 | 0 |  | 1 | TRUE | wye
34 | LV_155-24_0_4_load_42 | 51 | 0.01028 | 0.0025765 | 0 | 0 |  | 1 | TRUE | wye
35 | LV_155-24_0_4_load_56 | 52 | 0.0030296 | 0.0007593 | 0 | 0 |  | 1 | TRUE | wye
36 | LV_155-24_0_4_load_58 | 54 | 0.0081467 | 0.0020418 | 0 | 0 |  | 1 | TRUE | wye
37 | LV_155-24_0_4_load_70 | 56 | 0.014019 | 0.0035136 | 0 | 0 |  | 1 | TRUE | wye
38 | LV_155-24_0_4_load_46 | 58 | 0.0054746 | 0.0013721 | 0 | 0 |  | 1 | TRUE | wye
39 | LV_155-24_0_4_load_111 | 61 | 0.0071983 | 0.0018041 | 0 | 0 |  | 1 | TRUE | wye
40 | LV_155-24_0_4_load_75 | 62 | 0.0070574 | 0.0017688 | 0 | 0 |  | 1 | TRUE | wye
41 | LV_155-24_0_4_load_114 | 64 | 0.013938 | 0.0034933 | 0 | 0 |  | 1 | TRUE | wye
42 | LV_155-24_0_4_load_115 | 65 | 0.0042971 | 0.001077 | 0 | 0 |  | 1 | TRUE | wye
43 | LV_155-24_0_4_load_69 | 67 | 0.0143 | 0.0035838 | 0 | 0 |  | 1 | TRUE | wye
44 | LV_155-24_0_4_load_65 | 68 | 0.013835 | 0.0034673 | 0 | 0 |  | 1 | TRUE | wye
45 | LV_155-24_0_4_load_55 | 69 | 0.0071266 | 0.0017861 | 0 | 0 |  | 1 | TRUE | wye
46 | LV_155-24_0_4_load_120 | 70 | 0.0048224 | 0.0012086 | 0 | 0 |  | 1 | TRUE | wye
47 | LV_155-24_0_4_load_91 | 71 | 0.0063953 | 0.0016028 | 0 | 0 |  | 1 | TRUE | wye
48 | LV_155-24_0_4_load_59 | 74 | 0.0067065 | 0.0016808 | 0 | 0 |  | 1 | TRUE | wye
49 | LV_155-24_0_4_load_61 | 76 | 0.0052423 | 0.0013138 | 0 | 0 |  | 1 | TRUE | wye
50 | LV_155-24_0_4_load_68 | 79 | 0.0061952 | 0.0015527 | 0 | 0 |  | 1 | TRUE | wye
51 | LV_155-24_0_4_load_64 | 80 | 0.0045129 | 0.0011311 | 0 | 0 |  | 1 | TRUE | wye
52 | LV_155-24_0_4_load_66 | 81 | 0.001074 | 0.00026918 | 0 | 0 |  | 1 | TRUE | wye
53 | LV_155-24_0_4_load_79 | 82 | 0.0071392 | 0.0017893 | 0 | 0 |  | 1 | TRUE | wye
54 | LV_155-24_0_4_load_80 | 83 | 0.011806 | 0.0029588 | 0 | 0 |  | 1 | TRUE | wye
55 | LV_155-24_0_4_load_71 | 84 | 0.0080127 | 0.0020082 | 0 | 0 |  | 1 | TRUE | wye
56 | LV_155-24_0_4_load_72 | 85 | 0.008209 | 0.0020574 | 0 | 0 |  | 1 | TRUE | wye
57 | LV_155-24_0_4_load_73 | 86 | 0.0068772 | 0.0017236 | 0 | 0 |  | 1 | TRUE | wye
58 | LV_155-24_0_4_load_76 | 88 | 0.0054573 | 0.0013677 | 0 | 0 |  | 1 | TRUE | wye
59 | LV_155-24_0_4_load_77 | 89 | 0.0096575 | 0.0024204 | 0 | 0 |  | 1 | TRUE | wye
60 | LV_155-24_0_4_load_123 | 90 | 0.011291 | 0.0028298 | 0 | 0 |  | 1 | TRUE | wye
61 | LV_155-24_0_4_load_122 | 91 | 0.0041302 | 0.0010351 | 0 | 0 |  | 1 | TRUE | wye
62 | LV_155-24_0_4_load_81 | 92 | 0.001758 | 0.00044059 | 0 | 0 |  | 1 | TRUE | wye
63 | LV_155-24_0_4_load_84 | 94 | 0.00093492 | 0.00023431 | 0 | 0 |  | 1 | TRUE | wye
64 | LV_155-24_0_4_load_100 | 96 | 0.0016568 | 0.00041524 | 0 | 0 |  | 1 | TRUE | wye
65 | LV_155-24_0_4_load_124 | 97 | 0.0016681 | 0.00041807 | 0 | 0 |  | 1 | TRUE | wye
66 | LV_155-24_0_4_load_98 | 98 | 0.0050196 | 0.001258 | 0 | 0 |  | 1 | TRUE | wye
67 | LV_155-24_0_4_load_101 | 101 | 0.0034771 | 0.00087145 | 0 | 0 |  | 1 | TRUE | wye
68 | LV_155-24_0_4_load_87 | 102 | 0.0049134 | 0.0012314 | 0 | 0 |  | 1 | TRUE | wye
69 | LV_155-24_0_4_load_93 | 104 | 0.017816 | 0.0044651 | 0 | 0 |  | 1 | TRUE | wye
70 | LV_155-24_0_4_load_94 | 105 | 0.003627 | 0.00090901 | 0 | 0 |  | 1 | TRUE | wye
71 | LV_155-24_0_4_load_95 | 106 | 0.0033583 | 0.00084168 | 0 | 0 |  | 1 | TRUE | wye
72 | LV_155-24_0_4_load_96 | 107 | 0.0030527 | 0.00076508 | 0 | 0 |  | 1 | TRUE | wye
73 | LV_155-24_0_4_load_99 | 108 | 0.0064335 | 0.0016124 | 0 | 0 |  | 1 | TRUE | wye
74 | LV_155-24_0_4_load_97 | 109 | 0.0059494 | 0.0014911 | 0 | 0 |  | 1 | TRUE | wye
75 | LV_155-24_0_4_load_103 | 110 | 0.00086473 | 0.00021672 | 0 | 0 |  | 1 | TRUE | wye
76 | LV_155-24_0_4_load_104 | 111 | 0.00078859 | 0.00019764 | 0 | 0 |  | 1 | TRUE | wye
77 | LV_155-24_0_4_load_106 | 113 | 0.00085765 | 0.00021495 | 0 | 0 |  | 1 | TRUE | wye
78 | LV_155-24_0_4_load_109 | 115 | 0.00088938 | 0.0002229 | 0 | 0 |  | 1 | TRUE | wye
79 | LV_155-24_0_4_load_121 | 116 | 0.0099434 | 0.0024921 | 0 | 0 |  | 1 | TRUE | wye
80 | LV_155-24_0_4_load_108 | 117 | 0.0021004 | 0.00052641 | 0 | 0 |  | 1 | TRUE | wye

## ext_grid
| name | bus | vm_pu | va_degree | slack_weight | in_service
0 |  | 50 | 1 | 0 | 1 | TRUE

## line
| name | std_type | from_bus | to_bus | length_km | r_ohm_per_km | x_ohm_per_km | c_nf_per_km | g_us_per_km | max_i_ka | df | parallel | type | in_service
0 | LV_155-24_0_4_line_0 |  | 0 | 1 | 0.031735 | 0.125 | 0.08 | 261 | 0 | 0.364 | 1 | 1 | cs | TRUE
1 | LV_155-24_0_4_line_1 |  | 0 | 2 | 0.014922 | 0.125 | 0.08 | 261 | 0 | 0.364 | 1 | 1 | cs | TRUE
2 | LV_155-24_0_4_line_2 |  | 1 | 3 | 0.009384 | 0.125 | 0.08 | 261 | 0 | 0.364 | 1 | 1 | cs | TRUE
3 | LV_155-24_0_4_line_3 |  | 2 | 4 | 0.026028 | 0.125 | 0.08 | 261 | 0 | 0.364 | 1 | 1 | cs | TRUE
4 | LV_155-24_0_4_line_4 |  | 2 | 5 | 0.0089901 | 0.125 | 0.08 | 261 | 0 | 0.364 | 1 | 1 | cs | TRUE
5 | LV_155-24_0_4_line_5 |  | 3 | 9 | 0.0088792 | 0.125 | 0.08 | 261 | 0 | 0.364 | 1 | 1 | cs | TRUE
6 | LV_155-24_0_4_line_6 |  | 3 | 10 | 0.015257 | 0.125 | 0.08 | 261 | 0 | 0.364 | 1 | 1 | cs | TRUE
7 | LV_155-24_0_4_line_7 |  | 4 | 7 | 0.0050548 | 0.125 | 0.08 | 261 | 0 | 0.364 | 1 | 1 | cs | TRUE
8 | LV_155-24_0_4_line_8 |  | 6 | 7 | 0.0078977 | 0.125 | 0.08 | 261 | 0 | 0.364 | 1 | 1 | cs | TRUE
9 | LV_155-24_0_4_line_9 |  | 6 | 8 | 0.011295 | 0.125 | 0.08 | 261 | 0 | 0.364 | 1 | 1 | cs | TRUE
10 | LV_155-24_0_4_line_10 |  | 8 | 11 | 0.02435 | 0.125 | 0.08 | 261 | 0 | 0.364 | 1 | 1 | cs | TRUE
11 | LV_155-24_0_4_line_11 |  | 9 | 12 | 0.030728 | 0.125 | 0.08 | 261 | 0 | 0.364 | 1 | 1 | cs | TRUE
12 | LV_155-24_0_4_line_12 |  | 11 | 14 | 0.0028346 | 0.125 | 0.08 | 261 | 0 | 0.364 | 1 | 1 | cs | TRUE
13 | LV_155-24_0_4_line_13 |  | 12 | 13 | 0.0052156 | 0.125 | 0.08 | 261 | 0 | 0.364 | 1 | 1 | cs | TRUE
14 | LV_155-24_0_4_line_14 |  | 13 | 22 | 0.03001 | 0.125 | 0.08 | 261 | 0 | 0.364 | 1 | 1 | cs | TRUE
15 | LV_155-24_0_4_line_15 |  | 14 | 15 | 0.019379 | 0.125 | 0.08 | 261 | 0 | 0.364 | 1 | 1 | cs | TRUE
16 | LV_155-24_0_4_line_16 |  | 15 | 16 | 0.018451 | 0.125 | 0.08 | 261 | 0 | 0.364 | 1 | 4 | cs | TRUE
17 | LV_155-24_0_4_line_17 |  | 15 | 17 | 0.013537 | 0.125 | 0.08 | 261 | 0 | 0.364 | 1 | 4 | cs | TRUE
18 | LV_155-24_0_4_line_18 |  | 16 | 18 | 0.0229 | 0.125 | 0.08 | 261 | 0 | 0.364 | 1 | 4 | cs | TRUE
19 | LV_155-24_0_4_line_19 |  | 17 | 19 | 0.027521 | 0.125 | 0.08 | 261 | 0 | 0.364 | 1 | 4 | cs | TRUE
20 | LV_155-24_0_4_line_20 |  | 18 | 27 | 0.039937 | 0.125 | 0.08 | 261 | 0 | 0.364 | 1 | 1 | cs | TRUE
21 | LV_155-24_0_4_line_21 |  | 18 | 28 | 0.020867 | 0.125 | 0.08 | 261 | 0 | 0.364 | 1 | 4 | cs | TRUE
22 | LV_155-24_0_4_line_22 |  | 19 | 29 | 0.016943 | 0.125 | 0.08 | 261 | 0 | 0.364 | 1 | 4 | cs | TRUE
23 | LV_155-24_0_4_line_23 |  | 20 | 21 | 0.044929 | 0.125 | 0.08 | 261 | 0 | 0.364 | 1 | 1 | cs | TRUE
24 | LV_155-24_0_4_line_24 |  | 21 | 24 | 0.0012468 | 0.125 | 0.08 | 261 | 0 | 0.364 | 1 | 1 | cs | TRUE
25 | LV_155-24_0_4_line_25 |  | 22 | 23 | 0.027396 | 0.125 | 0.08 | 261 | 0 | 0.364 | 1 | 1 | cs | TRUE
26 | LV_155-24_0_4_line_26 |  | 24 | 25 | 0.061094 | 0.125 | 0.08 | 261 | 0 | 0.364 | 1 | 1 | cs | TRUE
27 | LV_155-24_0_4_line_27 |  | 25 | 26 | 0.056495 | 0.125 | 0.08 | 261 | 0 | 0.364 | 1 | 1 | cs | TRUE
28 | LV_155-24_0_4_line_28 |  | 26 | 30 | 0.024118 | 0.125 | 0.08 | 261 | 0 | 0.364 | 1 | 1 | cs | TRUE
29 | LV_155-24_0_4_line_29 |  | 27 | 63 | 0.013264 | 0.125 | 0.08 | 261 | 0 | 0.364 | 1 | 1 | cs | TRUE
30 | LV_155-24_0_4_line_30 |  | 28 | 41 | 0.033127 | 0.125 | 0.08 | 261 | 0 | 0.364 | 1 | 4 | cs | TRUE
31 | LV_155-24_0_4_line_31 |  | 29 | 60 | 0.0019935 | 0.125 | 0.08 | 261 | 0 | 0.364 | 1 | 4 | cs | TRUE
32 | LV_155-24_0_4_line_32 |  | 30 | 31 | 0.0051209 | 0.125 | 0.08 | 261 | 0 | 0.364 | 1 | 1 | cs | TRUE
33 | LV_155-24_0_4_line_33 |  | 31 | 32 | 0.038322 | 0.125 | 0.08 | 261 | 0 | 0.364 | 1 | 2 | cs | TRUE
34 | LV_155-24_0_4_line_34 |  | 32 | 33 | 0.018022 | 0.125 | 0.08 | 261 | 0 | 0.364 | 1 | 4 | cs | TRUE
35 | LV_155-24_0_4_line_35 |  | 33 | 34 | 0.031772 | 0.125 | 0.08 | 261 | 0 | 0.364 | 1 | 1 | cs | TRUE
36 | LV_155-24_0_4_line_36 |  | 33 | 35 | 0.015153 | 0.125 | 0.08 | 261 | 0 | 0.364 | 1 | 4 | cs | TRUE
37 | LV_155-24_0_4_line_37 |  | 34 | 36 | 0.042244 | 0.125 | 0.08 | 261 | 0 | 0.364 | 1 | 1 | cs | TRUE
38 | LV_155-24_0_4_line_38 |  | 35 | 37 | 0.0016798 | 0.125 | 0.08 | 261 | 0 | 0.364 | 1 | 4 | cs | TRUE
39 | LV_155-24_0_4_line_39 |  | 35 | 38 | 0.043327 | 0.125 | 0.08 | 261 | 0 | 0.364 | 1 | 1 | cs | TRUE
40 | LV_155-24_0_4_line_40 |  | 36 | 55 | 0.005649 | 0.125 | 0.08 | 261 | 0 | 0.364 | 1 | 1 | cs | TRUE
41 | LV_155-24_0_4_line_41 |  | 37 | 52 | 0.028318 | 0.125 | 0.08 | 261 | 0 | 0.364 | 1 | 4 | cs | TRUE
42 | LV_155-24_0_4_line_42 |  | 39 | 40 | 0.025765 | 0.125 | 0.08 | 261 | 0 | 0.364 | 1 | 4 | cs | TRUE
43 | LV_155-24_0_4_line_43 |  | 39 | 41 | 0.011818 | 0.125 | 0.08 | 261 | 0 | 0.364 | 1 | 4 | cs | TRUE
44 | LV_155-24_0_4_line_44 |  | 40 | 42 | 0.031256 | 0.125 | 0.08 | 261 | 0 | 0.364 | 1 | 4 | cs | TRUE
45 | LV_155-24_0_4_line_45 |  | 40 | 43 | 0.019942 | 0.125 | 0.08 | 261 | 0 | 0.364 | 1 | 4 | cs | TRUE
46 | LV_155-24_0_4_line_46 |  | 41 | 44 | 0.019667 | 0.125 | 0.08 | 261 | 0 | 0.364 | 1 | 1 | cs | TRUE
47 | LV_155-24_0_4_line_47 |  | 42 | 45 | 0.0042824 | 0.125 | 0.08 | 261 | 0 | 0.364 | 1 | 4 | cs | TRUE
48 | LV_155-24_0_4_line_48 |  | 42 | 46 | 0.02085 | 0.125 | 0.08 | 261 | 0 | 0.364 | 1 | 1 | cs | TRUE
49 | LV_155-24_0_4_line_49 |  | 43 | 47 | 0.02051 | 0.125 | 0.08 | 261 | 0 | 0.364 | 1 | 4 | cs | TRUE
50 | LV_155-24_0_4_line_50 |  | 45 | 48 | 0.022794 | 0.125 | 0.08 | 261 | 0 | 0.364 | 1 | 4 | cs | TRUE
51 | LV_155-24_0_4_line_51 |  | 47 | 49 | 0.0051499 | 0.125 | 0.08 | 261 | 0 | 0.364 | 1 | 4 | cs | TRUE
52 | LV_155-24_0_4_line_52 |  | 48 | 73 | 0.018815 | 0.125 | 0.08 | 261 | 0 | 0.364 | 1 | 4 | cs | TRUE
53 | LV_155-24_0_4_line_53 |  | 48 | 103 | 0.010561 | 0.125 | 0.08 | 261 | 0 | 0.364 | 1 | 4 | cs | TRUE
54 | LV_155-24_0_4_line_54 |  | 49 | 58 | 0.015451 | 0.125 | 0.08 | 261 | 0 | 0.364 | 1 | 4 | cs | TRUE
55 | LV_155-24_0_4_line_55 |  | 50 | 51 | 0.026174 | 0.125 | 0.08 | 261 | 0 | 0.364 | 1 | 4 | cs | TRUE
56 | LV_155-24_0_4_line_56 |  | 51 | 56 | 0.029458 | 0.125 | 0.08 | 261 | 0 | 0.364 | 1 | 4 | cs | TRUE
57 | LV_155-24_0_4_line_57 |  | 52 | 53 | 0.032938 | 0.125 | 0.08 | 261 | 0 | 0.364 | 1 | 4 | cs | TRUE
58 | LV_155-24_0_4_line_58 |  | 52 | 54 | 0.01798 | 0.125 | 0.08 | 261 | 0 | 0.364 | 1 | 1 | cs | TRUE
59 | LV_155-24_0_4_line_59 |  | 53 | 70 | 0.017115 | 0.125 | 0.08 | 261 | 0 | 0.364 | 1 | 4 | cs | TRUE
60 | LV_155-24_0_4_line_60 |  | 55 | 69 | 0.04694 | 0.125 | 0.08 | 261 | 0 | 0.364 | 1 | 1 | cs | TRUE
61 | LV_155-24_0_4_line_61 |  | 56 | 60 | 0.021224 | 0.125 | 0.08 | 261 | 0 | 0.364 | 1 | 4 | cs | TRUE
62 | LV_155-24_0_4_line_62 |  | 57 | 58 | 0.011473 | 0.125 | 0.08 | 261 | 0 | 0.364 | 1 | 4 | cs | TRUE
63 | LV_155-24_0_4_line_63 |  | 57 | 59 | 0.028126 | 0.125 | 0.08 | 261 | 0 | 0.364 | 1 | 2 | cs | TRUE
64 | LV_155-24_0_4_line_64 |  | 59 | 61 | 0.018063 | 0.125 | 0.08 | 261 | 0 | 0.364 | 1 | 1 | cs | TRUE
65 | LV_155-24_0_4_line_65 |  | 59 | 62 | 0.0032198 | 0.125 | 0.08 | 261 | 0 | 0.364 | 1 | 1 | cs | TRUE
66 | LV_155-24_0_4_line_66 |  | 60 | 66 | 0.044598 | 0.125 | 0.08 | 261 | 0 | 0.364 | 1 | 1 | cs | TRUE
67 | LV_155-24_0_4_line_67 |  | 61 | 114 | 0.042802 | 0.125 | 0.08 | 261 | 0 | 0.364 | 1 | 1 | cs | TRUE
68 | LV_155-24_0_4_line_68 |  | 62 | 86 | 0.031099 | 0.125 | 0.08 | 261 | 0 | 0.364 | 1 | 1 | cs | TRUE
69 | LV_155-24_0_4_line_69 |  | 63 | 64 | 0.012209 | 0.125 | 0.08 | 261 | 0 | 0.364 | 1 | 1 | cs | TRUE
70 | LV_155-24_0_4_line_70 |  | 63 | 65 | 0.018019 | 0.125 | 0.08 | 261 | 0 | 0.364 | 1 | 1 | cs | TRUE
71 | LV_155-24_0_4_line_71 |  | 66 | 67 | 0.019832 | 0.125 | 0.08 | 261 | 0 | 0.364 | 1 | 1 | cs | TRUE
72 | LV_155-24_0_4_line_72 |  | 66 | 68 | 0.0058674 | 0.125 | 0.08 | 261 | 0 | 0.364 | 1 | 1 | cs | TRUE
73 | LV_155-24_0_4_line_73 |  | 67 | 82 | 0.0012272 | 0.125 | 0.08 | 261 | 0 | 0.364 | 1 | 1 | cs | TRUE
74 | LV_155-24_0_4_line_74 |  | 68 | 81 | 0.033236 | 0.125 | 0.08 | 261 | 0 | 0.364 | 1 | 1 | cs | TRUE
75 | LV_155-24_0_4_line_75 |  | 70 | 73 | 0.016265 | 0.125 | 0.08 | 261 | 0 | 0.364 | 1 | 4 | cs | TRUE
76 | LV_155-24_0_4_line_76 |  | 71 | 72 | 0.012584 | 0.125 | 0.08 | 261 | 0 | 0.364 | 1 | 1 | cs | TRUE
77 | LV_155-24_0_4_line_77 |  | 72 | 100 | 0.010529 | 0.125 | 0.08 | 261 | 0 | 0.364 | 1 | 4 | cs | TRUE
78 | LV_155-24_0_4_line_78 |  | 72 | 102 | 0.015137 | 0.125 | 0.08 | 261 | 0 | 0.364 | 1 | 4 | cs | TRUE
79 | LV_155-24_0_4_line_79 |  | 74 | 75 | 0.01724 | 0.125 | 0.08 | 261 | 0 | 0.364 | 1 | 1 | cs | TRUE
80 | LV_155-24_0_4_line_80 |  | 75 | 76 | 0.027067 | 0.125 | 0.08 | 261 | 0 | 0.364 | 1 | 1 | cs | TRUE
81 | LV_155-24_0_4_line_81 |  | 76 | 77 | 0.015102 | 0.125 | 0.08 | 261 | 0 | 0.364 | 1 | 1 | cs | TRUE
82 | LV_155-24_0_4_line_82 |  | 77 | 80 | 0.020455 | 0.125 | 0.08 | 261 | 0 | 0.364 | 1 | 1 | cs | TRUE
83 | LV_155-24_0_4_line_83 |  | 77 | 78 | 0.02938 | 0.125 | 0.08 | 261 | 0 | 0.364 | 1 | 1 | cs | TRUE
84 | LV_155-24_0_4_line_84 |  | 78 | 79 | 0.0010895 | 0.125 | 0.08 | 261 | 0 | 0.364 | 1 | 1 | cs | TRUE
85 | LV_155-24_0_4_line_85 |  | 79 | 81 | 0.02043 | 0.125 | 0.08 | 261 | 0 | 0.364 | 1 | 1 | cs | TRUE
86 | LV_155-24_0_4_line_86 |  | 82 | 83 | 0.026467 | 0.125 | 0.08 | 261 | 0 | 0.364 | 1 | 1 | cs | TRUE
87 | LV_155-24_0_4_line_87 |  | 84 | 85 | 0.030825 | 0.125 | 0.08 | 261 | 0 | 0.364 | 1 | 1 | cs | TRUE
88 | LV_155-24_0_4_line_88 |  | 84 | 86 | 0.034121 | 0.125 | 0.08 | 261 | 0 | 0.364 | 1 | 1 | cs | TRUE
89 | LV_155-24_0_4_line_89 |  | 85 | 87 | 0.020641 | 0.125 | 0.08 | 261 | 0 | 0.364 | 1 | 1 | cs | TRUE
90 | LV_155-24_0_4_line_90 |  | 87 | 88 | 0.011716 | 0.125 | 0.08 | 261 | 0 | 0.364 | 1 | 1 | cs | TRUE
91 | LV_155-24_0_4_line_91 |  | 89 | 90 | 0.011684 | 0.125 | 0.08 | 261 | 0 | 0.364 | 1 | 1 | cs | TRUE
92 | LV_155-24_0_4_line_92 |  | 90 | 91 | 0.020513 | 0.125 | 0.08 | 261 | 0 | 0.364 | 1 | 1 | cs | TRUE
93 | LV_155-24_0_4_line_93 |  | 91 | 116 | 0.036298 | 0.125 | 0.08 | 261 | 0 | 0.364 | 1 | 1 | cs | TRUE
94 | LV_155-24_0_4_line_94 |  | 92 | 93 | 0.0077629 | 0.125 | 0.08 | 261 | 0 | 0.364 | 1 | 1 | cs | TRUE
95 | LV_155-24_0_4_line_95 |  | 93 | 94 | 0.02454 | 0.125 | 0.08 | 261 | 0 | 0.364 | 1 | 4 | cs | TRUE
96 | LV_155-24_0_4_line_96 |  | 93 | 95 | 0.016004 | 0.125 | 0.08 | 261 | 0 | 0.364 | 1 | 4 | cs | TRUE
97 | LV_155-24_0_4_line_97 |  | 94 | 96 | 0.018472 | 0.125 | 0.08 | 261 | 0 | 0.364 | 1 | 2 | cs | TRUE
98 | LV_155-24_0_4_line_98 |  | 95 | 97 | 0.01815 | 0.125 | 0.08 | 261 | 0 | 0.364 | 1 | 4 | cs | TRUE
99 | LV_155-24_0_4_line_99 |  | 96 | 98 | 0.0091622 | 0.125 | 0.08 | 261 | 0 | 0.364 | 1 | 1 | cs | TRUE
100 | LV_155-24_0_4_line_100 |  | 97 | 100 | 0.0078693 | 0.125 | 0.08 | 261 | 0 | 0.364 | 1 | 4 | cs | TRUE
101 | LV_155-24_0_4_line_101 |  | 98 | 109 | 0.035898 | 0.125 | 0.08 | 261 | 0 | 0.364 | 1 | 1 | cs | TRUE
102 | LV_155-24_0_4_line_102 |  | 99 | 100 | 0.033808 | 0.125 | 0.08 | 261 | 0 | 0.364 | 1 | 1 | cs | TRUE
103 | LV_155-24_0_4_line_103 |  | 99 | 101 | 0.034649 | 0.125 | 0.08 | 261 | 0 | 0.364 | 1 | 1 | cs | TRUE
104 | LV_155-24_0_4_line_104 |  | 102 | 103 | 0.015718 | 0.125 | 0.08 | 261 | 0 | 0.364 | 1 | 4 | cs | TRUE
105 | LV_155-24_0_4_line_105 |  | 104 | 105 | 0.011205 | 0.125 | 0.08 | 261 | 0 | 0.364 | 1 | 1 | cs | TRUE
106 | LV_155-24_0_4_line_106 |  | 104 | 106 | 0.010167 | 0.125 | 0.08 | 261 | 0 | 0.364 | 1 | 1 | cs | TRUE
107 | LV_155-24_0_4_line_107 |  | 106 | 107 | 0.0023207 | 0.125 | 0.08 | 261 | 0 | 0.364 | 1 | 1 | cs | TRUE
108 | LV_155-24_0_4_line_108 |  | 107 | 108 | 0.03693 | 0.125 | 0.08 | 261 | 0 | 0.364 | 1 | 1 | cs | TRUE
109 | LV_155-24_0_4_line_109 |  | 108 | 109 | 0.0050609 | 0.125 | 0.08 | 261 | 0 | 0.364 | 1 | 1 | cs | TRUE
110 | LV_155-24_0_4_line_110 |  | 110 | 111 | 0.0057386 | 0.125 | 0.08 | 261 | 0 | 0.364 | 1 | 1 | cs | TRUE
111 | LV_155-24_0_4_line_111 |  | 110 | 112 | 0.003875 | 0.125 | 0.08 | 261 | 0 | 0.364 | 1 | 1 | cs | TRUE
112 | LV_155-24_0_4_line_112 |  | 111 | 113 | 0.0071479 | 0.125 | 0.08 | 261 | 0 | 0.364 | 1 | 1 | cs | TRUE
113 | LV_155-24_0_4_line_113 |  | 112 | 114 | 0.012637 | 0.125 | 0.08 | 261 | 0 | 0.364 | 1 | 1 | cs | TRUE
114 | LV_155-24_0_4_line_114 |  | 113 | 115 | 0.0073938 | 0.125 | 0.08 | 261 | 0 | 0.364 | 1 | 1 | cs | TRUE
115 | LV_155-24_0_4_line_115 |  | 114 | 116 | 0.007351 | 0.125 | 0.08 | 261 | 0 | 0.364 | 1 | 1 | cs | TRUE
116 | LV_155-24_0_4_line_116 |  | 115 | 117 | 0.024118 | 0.125 | 0.08 | 261 | 0 | 0.364 | 1 | 1 | cs | TRUE

## trafo
| name | std_type | hv_bus | lv_bus | sn_mva | vn_hv_kv | vn_lv_kv | vk_percent | vkr_percent | pfe_kw | i0_percent | shift_degree | tap_side | tap_neutral | tap_min | tap_max | tap_step_percent | tap_step_degree | tap_pos | tap_phase_shifter | parallel | df | in_service
0 | LV_155-24_0_4_trafo_41 | 0.63 MVA 20/0.4 kV | 118 | 50 | 0.63 | 20 | 0.4 | 6 | 1.206 | 1.65 | 0.2619 | 150 | hv | 0 | -2 | 2 | 2.5 | 0 | 0 | FALSE | 1 | 1 | TRUE

## line_geodata
| x0 | y0 | x1 | y1 | x2 | y2 | x3 | y3 | x4 | y4 | x5 | y5 | x6 | y6 | x7 | y7 | x8 | y8 | x9 | y9
0 | 2694437.0397 | 1234930.2552 | 2694431.7904 | 1234930.4608 | 2694426.5574 | 1234930.6 | 2694418.9717 | 1234930.635 | 2694411.7013 | 1234930.3637 | 2694405.3356 | 1234929.8566
1 | 2694390.6003 | 1234927.7266 | 2694394.0613 | 1234928.5822 | 2694398.1001 | 1234929.2802 | 2694405.3356 | 1234929.8566
2 | 2694446.4225 | 1234929.5482 | 2694441.5932 | 1234930.0051 | 2694437.0397 | 1234930.2552
3 | 2694390.6003 | 1234927.7266 | 2694392.3873 | 1234931.9803 | 2694393.6164 | 1234934.1904 | 2694404.5887 | 1234949.5611
4 | 2694390.6003 | 1234927.7266 | 2694387.9276 | 1234926.8057 | 2694384.792 | 1234925.4772 | 2694382.3288 | 1234924.2371
5 | 2694446.4225 | 1234929.5482 | 2694455.2188 | 1234928.3379
6 | 2694446.4225 | 1234929.5482 | 2694439.8785 | 1234915.766
7 | 2694404.5887 | 1234949.5611 | 2694407.5256 | 1234953.6752
8 | 2694412.1141 | 1234960.1032 | 2694407.5256 | 1234953.6752
9 | 2694412.1141 | 1234960.1032 | 2694413.072 | 1234961.7529 | 2694413.8961 | 1234963.723 | 2694414.9517 | 1234967.3202 | 2694415.5539 | 1234969.9094 | 2694415.6675 | 1234970.7464
10 | 2694415.6675 | 1234970.7464 | 2694415.8927 | 1234972.4055 | 2694416.0763 | 1234974.6657 | 2694416.0908 | 1234977.0899 | 2694415.9667 | 1234979.6564 | 2694415.714 | 1234981.7429 | 2694415.2599 | 1234984.1151 | 2694414.4547 | 1234987.149 | 2694413.6578 | 1234989.1823 | 2694411.3737 | 1234994.2671
11 | 2694485.6599 | 1234924.1494 | 2694455.2188 | 1234928.3379
12 | 2694410.227 | 1234996.8585 | 2694410.2755 | 1234996.7118 | 2694411.3737 | 1234994.2671
13 | 2694490.8268 | 1234923.4385 | 2694485.6599 | 1234924.1494
14 | 2694490.8268 | 1234923.4385 | 2694520.608 | 1234919.0978
15 | 2694413.013 | 1235015.4579 | 2694409.74 | 1235006.5883 | 2694409.3235 | 1235004.6914 | 2694409.1644 | 1235002.7986 | 2694409.1881 | 1235000.8309 | 2694409.5518 | 1234998.9019 | 2694410.227 | 1234996.8585
16 | 2694413.013 | 1235015.4579 | 2694414.3202 | 1235018.9368 | 2694415.147 | 1235020.7401 | 2694416.9475 | 1235024.1379 | 2694417.8848 | 1235026.132 | 2694418.6038 | 1235028.0449 | 2694419.8232 | 1235032.5413
17 | 2694413.013 | 1235015.4579 | 2694408.2562 | 1235016.1162 | 2694404.0139 | 1235016.7937 | 2694400.4907 | 1235017.4716 | 2694399.66 | 1235017.6574
18 | 2694424.5727 | 1235054.9372 | 2694421.9576 | 1235041.3523 | 2694419.8909 | 1235032.791 | 2694419.8232 | 1235032.5413
19 | 2694372.9119 | 1235024.0748 | 2694376.5665 | 1235023.407 | 2694383.0005 | 1235021.9971 | 2694389.3576 | 1235020.1967 | 2694396.2213 | 1235018.4267 | 2694399.66 | 1235017.6574
20 | 2694424.5727 | 1235054.9372 | 2694464.4115 | 1235052.146
21 | 2694424.5727 | 1235054.9372 | 2694428.2122 | 1235075.4847
22 | 2694372.9119 | 1235024.0748 | 2694356.2453 | 1235027.1201
23 | 2694525.1239 | 1235014.2185 | 2694522.9423 | 1235014.5159 | 2694509.656 | 1235016.0168 | 2694501.6147 | 1235016.6227 | 2694493.9498 | 1235016.8899 | 2694485.9042 | 1235016.8174 | 2694480.3349 | 1235016.5272
24 | 2694525.1239 | 1235014.2185 | 2694526.3594 | 1235014.0501
25 | 2694520.608 | 1234919.0978 | 2694523.672 | 1234946.322
26 | 2694586.1392 | 1235005.7261 | 2694583.4779 | 1235004.5718 | 2694555.5832 | 1235008.3529 | 2694551.5201 | 1235010.6121 | 2694541.4225 | 1235011.9969 | 2694526.3594 | 1235014.0501
27 | 2694572.4799 | 1235060.1152 | 2694576.549 | 1235038.9422 | 2694579.5605 | 1235020.4878 | 2694581.7053 | 1235014.1506 | 2694583.0515 | 1235010.903 | 2694584.8908 | 1235007.5854 | 2694586.1392 | 1235005.7261
28 | 2694572.4799 | 1235060.1152 | 2694568.602 | 1235083.9196
29 | 2694465.291 | 1235065.3808 | 2694464.4115 | 1235052.146
30 | 2694433.2253 | 1235108.2248 | 2694432.3312 | 1235101.6168 | 2694430.3241 | 1235087.4079 | 2694428.2122 | 1235075.4847
31 | 2694354.2843 | 1235027.4784 | 2694356.2453 | 1235027.1201
32 | 2694567.7787 | 1235088.9739 | 2694568.602 | 1235083.9196
33 | 2694567.7787 | 1235088.9739 | 2694567.5801 | 1235090.1926 | 2694561.4146 | 1235126.7634
34 | 2694555.841 | 1235143.8117 | 2694556.8735 | 1235142.1936 | 2694561.0515 | 1235128.917 | 2694561.4146 | 1235126.7634
35 | 2694555.841 | 1235143.8117 | 2694564.5982 | 1235143.3952 | 2694584.8498 | 1235132.4822
36 | 2694546.2605 | 1235155.5234 | 2694553.5976 | 1235147.3119 | 2694555.841 | 1235143.8117
37 | 2694622.0383 | 1235112.4424 | 2694584.8498 | 1235132.4822
38 | 2694546.2605 | 1235155.5234 | 2694545.1686 | 1235156.7999
39 | 2694546.2605 | 1235155.5234 | 2694541.2011 | 1235152.8521 | 2694537.3318 | 1235151.0225 | 2694530.9623 | 1235148.3859 | 2694523.7629 | 1235145.5693 | 2694513.5309 | 1235142.104 | 2694505.8468 | 1235140.2755
40 | 2694623.4879 | 1235117.9029 | 2694622.0383 | 1235112.4424
41 | 2694526.7615 | 1235178.3188 | 2694545.1686 | 1235156.7999
42 | 2694437.4307 | 1235145.5634 | 2694436.602 | 1235135.7986 | 2694435.5483 | 1235125.4187 | 2694434.8076 | 1235119.9362
43 | 2694433.2253 | 1235108.2248 | 2694434.8076 | 1235119.9362
44 | 2694437.4307 | 1235145.5634 | 2694438.3121 | 1235155.3512 | 2694438.5821 | 1235157.4126 | 2694439.1937 | 1235160.3689 | 2694440.3075 | 1235165.0567 | 2694441.6363 | 1235169.5589 | 2694443.7816 | 1235176.031
45 | 2694437.4307 | 1235145.5634 | 2694434.0567 | 1235145.91 | 2694425.5054 | 1235146.708 | 2694418.0933 | 1235147.2684 | 2694417.5654 | 1235147.2893
46 | 2694433.2253 | 1235108.2248 | 2694413.5595 | 1235108.3946
47 | 2694443.7816 | 1235176.031 | 2694445.1277 | 1235180.0964
48 | 2694443.7816 | 1235176.031 | 2694464.4362 | 1235173.1848
49 | 2694397.061 | 1235147.6312 | 2694401.2978 | 1235147.6463 | 2694410.8673 | 1235147.5538 | 2694417.5654 | 1235147.2893
50 | 2694452.6475 | 1235201.6129 | 2694447.3496 | 1235186.8067 | 2694445.1277 | 1235180.0964
51 | 2694391.9114 | 1235147.6006 | 2694392.2828 | 1235147.6142 | 2694397.061 | 1235147.6312
52 | 2694452.6475 | 1235201.6129 | 2694471.4203 | 1235199.6988
53 | 2694456.0309 | 1235211.6185 | 2694453.6619 | 1235204.4644 | 2694452.6475 | 1235201.6129
54 | 2694391.9114 | 1235147.6006 | 2694384.7629 | 1235147.339 | 2694376.4825 | 1235146.8071
55 | 2694366.4474 | 1235103.3159 | 2694366.3212 | 1235100.7787 | 2694365.622 | 1235092.3837 | 2694364.0222 | 1235082.0618 | 2694363.2066 | 1235077.3678
56 | 2694358.08 | 1235048.36 | 2694360.1039 | 1235059.4942 | 2694361.3659 | 1235066.7751 | 2694363.2066 | 1235077.3678
57 | 2694526.7615 | 1235178.3188 | 2694518.0057 | 1235187.6864 | 2694508.6821 | 1235198.4904 | 2694504.6251 | 1235202.7512
58 | 2694526.7615 | 1235178.3188 | 2694509.0495 | 1235175.2236
59 | 2694504.6251 | 1235202.7512 | 2694494.0169 | 1235201.048 | 2694487.6568 | 1235200.6682
60 | 2694623.4879 | 1235117.9029 | 2694582.0494 | 1235139.9522
61 | 2694354.2843 | 1235027.4784 | 2694358.08 | 1235048.36
62 | 2694365.0889 | 1235145.4585 | 2694376.4825 | 1235146.8071
63 | 2694365.0889 | 1235145.4585 | 2694350.9346 | 1235143.4879 | 2694337.2179 | 1235141.135
64 | 2694337.2179 | 1235141.135 | 2694333.4458 | 1235147.0017 | 2694330.7292 | 1235151.7064 | 2694328.7337 | 1235156.9981
65 | 2694337.2179 | 1235141.135 | 2694336.0628 | 1235140.9388 | 2694334.0605 | 1235140.5075
66 | 2694354.2843 | 1235027.4784 | 2694310.1782 | 1235034.8948
67 | 2694302.3546 | 1235188.1494 | 2694308.7563 | 1235186.383 | 2694313.8136 | 1235181.0928 | 2694316.6474 | 1235175.6782 | 2694320.3098 | 1235171.9447 | 2694324.3767 | 1235168.0064 | 2694327.2363 | 1235160.9689 | 2694328.7337 | 1235156.9981
68 | 2694334.0605 | 1235140.5075 | 2694303.659 | 1235133.9596
69 | 2694465.291 | 1235065.3808 | 2694477.5301 | 1235064.9862
70 | 2694466.4887 | 1235083.3575 | 2694465.291 | 1235065.3808
71 | 2694310.1782 | 1235034.8948 | 2694306.097 | 1235015.4874
72 | 2694310.1782 | 1235034.8948 | 2694304.4022 | 1235035.9264
73 | 2694305.8445 | 1235014.2864 | 2694306.097 | 1235015.4874
74 | 2694304.4022 | 1235035.9264 | 2694284.9066 | 1235039.4082 | 2694271.661 | 1235041.6368
75 | 2694471.4203 | 1235199.6988 | 2694487.6568 | 1235200.6682
76 | 2694473.1574 | 1235237.0538 | 2694475.5815 | 1235233.612 | 2694478.3108 | 1235230.4865 | 2694481.1822 | 1235227.3873
77 | 2694473.1574 | 1235237.0538 | 2694471.3549 | 1235239.9717 | 2694469.8453 | 1235243.0277 | 2694468.4586 | 1235246.4526
78 | 2694473.1574 | 1235237.0538 | 2694463.7147 | 1235225.2231
79 | 2694217.7632 | 1235080.3843 | 2694203.3379 | 1235083.0798 | 2694200.8819 | 1235082.3404
80 | 2694217.7632 | 1235080.3843 | 2694224.38 | 1235084.6257 | 2694236.439 | 1235082.6933 | 2694240.3687 | 1235076.9069
81 | 2694255.2258 | 1235074.1961 | 2694240.3687 | 1235076.9069
82 | 2694255.2258 | 1235074.1961 | 2694275.3736 | 1235070.6632
83 | 2694255.2258 | 1235074.1961 | 2694250.44 | 1235045.2101
84 | 2694250.44 | 1235045.2101 | 2694251.5143 | 1235045.0291
85 | 2694251.5143 | 1235045.0291 | 2694264.1933 | 1235042.8932 | 2694271.661 | 1235041.6368
86 | 2694301.5866 | 1234988.1687 | 2694305.0543 | 1235010.529 | 2694305.8445 | 1235014.2864
87 | 2694270.2062 | 1235127.2411 | 2694249.3475 | 1235123.1053 | 2694239.9979 | 1235121.109
88 | 2694270.2062 | 1235127.2411 | 2694280.3764 | 1235129.2576 | 2694298.8866 | 1235132.9317 | 2694303.659 | 1235133.9596
89 | 2694219.8121 | 1235116.799 | 2694239.9979 | 1235121.109
90 | 2694219.8121 | 1235116.799 | 2694208.3537 | 1235114.3535
91 | 2694243.2783 | 1235162.6071 | 2694254.8811 | 1235163.9839
92 | 2694254.8811 | 1235163.9839 | 2694261.3203 | 1235164.7479 | 2694272.618 | 1235173.0651
93 | 2694295.0044 | 1235188.2605 | 2694274.7264 | 1235188.5669 | 2694273.5462 | 1235173.7484 | 2694272.618 | 1235173.0651
94 | 2694473.4619 | 1235277.3882 | 2694477.5527 | 1235278.6096 | 2694480.9509 | 1235279.4202
95 | 2694473.4619 | 1235277.3882 | 2694471.1469 | 1235282.544 | 2694469.8354 | 1235284.5691 | 2694468.2329 | 1235285.8557 | 2694466.0542 | 1235287.1998 | 2694463.0084 | 1235288.33 | 2694459.3835 | 1235289.2286 | 2694454.5377 | 1235289.7853 | 2694454.5377 | 1235289.7853
96 | 2694458.9377 | 1235270.619 | 2694462.8769 | 1235272.8054 | 2694466.9793 | 1235274.7276 | 2694470.3857 | 1235276.1495 | 2694473.4619 | 1235277.3882
97 | 2694454.5377 | 1235289.7853 | 2694448.1651 | 1235289.7284 | 2694436.0774 | 1235289.2069
98 | 2694458.9377 | 1235270.619 | 2694461.6517 | 1235265.1248 | 2694463.3007 | 1235261.3927 | 2694464.6659 | 1235257.8896 | 2694466.0459 | 1235253.942
99 | 2694436.0774 | 1235289.2069 | 2694426.9238 | 1235288.8121
100 | 2694468.4586 | 1235246.4526 | 2694467.363 | 1235249.6598 | 2694466.7326 | 1235251.6957 | 2694466.0459 | 1235253.942
101 | 2694391.0736 | 1235286.9846 | 2694408.9744 | 1235288.0377 | 2694426.9238 | 1235288.8121
102 | 2694468.4586 | 1235246.4526 | 2694434.5578 | 1235245.7688
103 | 2694434.5578 | 1235245.7688 | 2694425.7287 | 1235242.6262 | 2694416.2121 | 1235234.6358 | 2694405.5938 | 1235229.7636 | 2694404.4963 | 1235229.3619
104 | 2694456.0309 | 1235211.6185 | 2694457.2431 | 1235214.8846 | 2694458.658 | 1235217.7758 | 2694460.177 | 1235220.3129 | 2694461.921 | 1235222.976 | 2694463.7147 | 1235225.2231
105 | 2694336.6687 | 1235284.6951 | 2694325.4652 | 1235284.8536
106 | 2694336.6687 | 1235284.6951 | 2694346.835 | 1235284.5512
107 | 2694349.1555 | 1235284.5184 | 2694349.1555 | 1235284.5184 | 2694346.835 | 1235284.5512
108 | 2694386.0214 | 1235286.6873 | 2694349.1555 | 1235284.5184
109 | 2694391.0736 | 1235286.9846 | 2694386.0214 | 1235286.6873
110 | 2694297.9052 | 1235197.1396 | 2694303.5804 | 1235196.2892
111 | 2694294.073 | 1235197.7139 | 2694297.9052 | 1235197.1396
112 | 2694303.5804 | 1235196.2892 | 2694304.2708 | 1235196.1857 | 2694310.0044 | 1235195.4984 | 2694310.677 | 1235195.44
113 | 2694302.3546 | 1235188.1494 | 2694294.073 | 1235197.7139
114 | 2694310.677 | 1235195.44 | 2694315.5227 | 1235195.019 | 2694318.0511 | 1235194.9313
115 | 2694302.3546 | 1235188.1494 | 2694295.0044 | 1235188.2605
116 | 2694341.984 | 1235197.2757 | 2694340.2686 | 1235196.8687 | 2694334.2071 | 1235195.805 | 2694327.852 | 1235195.1147 | 2694321.0212 | 1235194.8283 | 2694318.0511 | 1235194.9313

## bus_geodata
| x | y | coords
0 | 2694405.3356 | 1234929.8566
1 | 2694437.0397 | 1234930.2552
2 | 2694390.6003 | 1234927.7266
3 | 2694446.4225 | 1234929.5482
4 | 2694404.5887 | 1234949.5611
5 | 2694382.3288 | 1234924.2371
6 | 2694412.1141 | 1234960.1032
7 | 2694407.5256 | 1234953.6752
8 | 2694415.6675 | 1234970.7464
9 | 2694455.2188 | 1234928.3379
10 | 2694439.8785 | 1234915.7661
11 | 2694411.3737 | 1234994.2671
12 | 2694485.6599 | 1234924.1494
13 | 2694490.8268 | 1234923.4385
14 | 2694410.227 | 1234996.8585
15 | 2694413.013 | 1235015.4579
16 | 2694419.8232 | 1235032.5413
17 | 2694399.66 | 1235017.6574
18 | 2694424.5727 | 1235054.9372
19 | 2694372.9119 | 1235024.0748
20 | 2694480.3349 | 1235016.5272
21 | 2694525.1239 | 1235014.2185
22 | 2694520.608 | 1234919.0978
23 | 2694523.672 | 1234946.322
24 | 2694526.3594 | 1235014.0501
25 | 2694586.1392 | 1235005.7261
26 | 2694572.4799 | 1235060.1152
27 | 2694464.4115 | 1235052.146
28 | 2694428.2122 | 1235075.4847
29 | 2694356.2453 | 1235027.1201
30 | 2694568.602 | 1235083.9196
31 | 2694567.7787 | 1235088.9739
32 | 2694561.4146 | 1235126.7634
33 | 2694555.841 | 1235143.8117
34 | 2694584.8498 | 1235132.4822
35 | 2694546.2605 | 1235155.5234
36 | 2694622.0383 | 1235112.4424
37 | 2694545.1686 | 1235156.7999
38 | 2694505.8468 | 1235140.2755
39 | 2694434.8076 | 1235119.9362
40 | 2694437.4307 | 1235145.5634
41 | 2694433.2253 | 1235108.2248
42 | 2694443.7816 | 1235176.031
43 | 2694417.5654 | 1235147.2893
44 | 2694413.5595 | 1235108.3946
45 | 2694445.1277 | 1235180.0964
46 | 2694464.4362 | 1235173.1848
47 | 2694397.061 | 1235147.6312
48 | 2694452.6475 | 1235201.6129
49 | 2694391.9114 | 1235147.6006
50 | 2694366.4474 | 1235103.3159
51 | 2694363.2066 | 1235077.3678
52 | 2694526.7615 | 1235178.3188
53 | 2694504.6251 | 1235202.7512
54 | 2694509.0495 | 1235175.2236
55 | 2694623.4879 | 1235117.9029
56 | 2694358.08 | 1235048.36
57 | 2694365.0889 | 1235145.4585
58 | 2694376.4825 | 1235146.8071
59 | 2694337.2179 | 1235141.135
60 | 2694354.2843 | 1235027.4784
61 | 2694328.7337 | 1235156.9981
62 | 2694334.0605 | 1235140.5075
63 | 2694465.291 | 1235065.3808
64 | 2694477.5301 | 1235064.9862
65 | 2694466.4887 | 1235083.3575
66 | 2694310.1782 | 1235034.8948
67 | 2694306.097 | 1235015.4874
68 | 2694304.4022 | 1235035.9264
69 | 2694582.0494 | 1235139.9522
70 | 2694487.6568 | 1235200.6682
71 | 2694481.1822 | 1235227.3873
72 | 2694473.1574 | 1235237.0538
73 | 2694471.4203 | 1235199.6988
74 | 2694200.8819 | 1235082.3404
75 | 2694217.7632 | 1235080.3843
76 | 2694240.3687 | 1235076.9069
77 | 2694255.2258 | 1235074.1961
78 | 2694250.44 | 1235045.2101
79 | 2694251.5143 | 1235045.0291
80 | 2694275.3736 | 1235070.6632
81 | 2694271.661 | 1235041.6368
82 | 2694305.8445 | 1235014.2864
83 | 2694301.5866 | 1234988.1687
84 | 2694270.2062 | 1235127.2411
85 | 2694239.9979 | 1235121.109
86 | 2694303.659 | 1235133.9596
87 | 2694219.8121 | 1235116.799
88 | 2694208.3537 | 1235114.3535
89 | 2694243.2783 | 1235162.6071
90 | 2694254.8811 | 1235163.9839
91 | 2694272.618 | 1235173.0651
92 | 2694480.9509 | 1235279.4202
93 | 2694473.4619 | 1235277.3882
94 | 2694454.5377 | 1235289.7853
95 | 2694458.9377 | 1235270.619
96 | 2694436.0774 | 1235289.2069
97 | 2694466.0459 | 1235253.942
98 | 2694426.9238 | 1235288.812
99 | 2694434.5578 | 1235245.7688
100 | 2694468.4586 | 1235246.4526
101 | 2694404.4963 | 1235229.3619
102 | 2694463.7147 | 1235225.2231
103 | 2694456.0309 | 1235211.6185
104 | 2694336.6687 | 1235284.6951
105 | 2694325.4652 | 1235284.8536
106 | 2694346.835 | 1235284.5512
107 | 2694349.1555 | 1235284.5184
108 | 2694386.0214 | 1235286.6873
109 | 2694391.0736 | 1235286.9846
110 | 2694297.9052 | 1235197.1396
111 | 2694303.5804 | 1235196.2892
112 | 2694294.073 | 1235197.7139
113 | 2694310.677 | 1235195.44
114 | 2694302.3546 | 1235188.1494
115 | 2694318.0511 | 1235194.9313
116 | 2694295.0044 | 1235188.2605
117 | 2694341.984 | 1235197.2757
118 | 2694365.0889 | 1235145.4585

## line_std_types
| c_nf_per_km | r_ohm_per_km | x_ohm_per_km | max_i_ka | type | q_mm2 | alpha | voltage_rating
NAYY 4x50 SE | 210 | 0.642 | 0.083 | 0.142 | cs | 50 | 0.00403 | LV
NAYY 4x120 SE | 264 | 0.225 | 0.08 | 0.242 | cs | 120 | 0.00403 | LV
NAYY 4x150 SE | 261 | 0.208 | 0.08 | 0.27 | cs | 150 | 0.00403 | LV
NA2XS2Y 1x95 RM/25 12/20 kV | 216 | 0.313 | 0.132 | 0.252 | cs | 95 | 0.00403 | MV
NA2XS2Y 1x185 RM/25 12/20 kV | 273 | 0.161 | 0.117 | 0.362 | cs | 185 | 0.00403 | MV
NA2XS2Y 1x240 RM/25 12/20 kV | 304 | 0.122 | 0.112 | 0.421 | cs | 240 | 0.00403 | MV
NA2XS2Y 1x95 RM/25 6/10 kV | 315 | 0.313 | 0.123 | 0.249 | cs | 95 | 0.00403 | MV
NA2XS2Y 1x185 RM/25 6/10 kV | 406 | 0.161 | 0.11 | 0.358 | cs | 185 | 0.00403 | MV
NA2XS2Y 1x240 RM/25 6/10 kV | 456 | 0.122 | 0.105 | 0.416 | cs | 240 | 0.00403 | MV
NA2XS2Y 1x150 RM/25 12/20 kV | 250 | 0.206 | 0.116 | 0.319 | cs | 150 | 0.00403 | MV
NA2XS2Y 1x120 RM/25 12/20 kV | 230 | 0.253 | 0.119 | 0.283 | cs | 120 | 0.00403 | MV
NA2XS2Y 1x70 RM/25 12/20 kV | 190 | 0.443 | 0.132 | 0.22 | cs | 70 | 0.00403 | MV
NA2XS2Y 1x150 RM/25 6/10 kV | 360 | 0.206 | 0.11 | 0.315 | cs | 150 | 0.00403 | MV
NA2XS2Y 1x120 RM/25 6/10 kV | 340 | 0.253 | 0.113 | 0.28 | cs | 120 | 0.00403 | MV
NA2XS2Y 1x70 RM/25 6/10 kV | 280 | 0.443 | 0.123 | 0.217 | cs | 70 | 0.00403 | MV
N2XS(FL)2Y 1x120 RM/35 64/110 kV | 112 | 0.153 | 0.166 | 0.366 | cs | 120 | 0.00393 | HV
N2XS(FL)2Y 1x185 RM/35 64/110 kV | 125 | 0.099 | 0.156 | 0.457 | cs | 185 | 0.00393 | HV
N2XS(FL)2Y 1x240 RM/35 64/110 kV | 135 | 0.075 | 0.149 | 0.526 | cs | 240 | 0.00393 | HV
N2XS(FL)2Y 1x300 RM/35 64/110 kV | 144 | 0.06 | 0.144 | 0.588 | cs | 300 | 0.00393 | HV
15-AL1/3-ST1A 0.4 | 11 | 1.8769 | 0.35 | 0.105 | ol | 16 | 0.00403 | LV
24-AL1/4-ST1A 0.4 | 11.25 | 1.2012 | 0.335 | 0.14 | ol | 24 | 0.00403 | LV
48-AL1/8-ST1A 0.4 | 12.2 | 0.5939 | 0.3 | 0.21 | ol | 48 | 0.00403 | LV
94-AL1/15-ST1A 0.4 | 13.2 | 0.306 | 0.29 | 0.35 | ol | 94 | 0.00403 | LV
34-AL1/6-ST1A 10.0 | 9.7 | 0.8342 | 0.36 | 0.17 | ol | 34 | 0.00403 | MV
48-AL1/8-ST1A 10.0 | 10.1 | 0.5939 | 0.35 | 0.21 | ol | 48 | 0.00403 | MV
70-AL1/11-ST1A 10.0 | 10.4 | 0.4132 | 0.339 | 0.29 | ol | 70 | 0.00403 | MV
94-AL1/15-ST1A 10.0 | 10.75 | 0.306 | 0.33 | 0.35 | ol | 94 | 0.00403 | MV
122-AL1/20-ST1A 10.0 | 11.1 | 0.2376 | 0.323 | 0.41 | ol | 122 | 0.00403 | MV
149-AL1/24-ST1A 10.0 | 11.25 | 0.194 | 0.315 | 0.47 | ol | 149 | 0.00403 | MV
34-AL1/6-ST1A 20.0 | 9.15 | 0.8342 | 0.382 | 0.17 | ol | 34 | 0.00403 | MV
48-AL1/8-ST1A 20.0 | 9.5 | 0.5939 | 0.372 | 0.21 | ol | 48 | 0.00403 | MV
70-AL1/11-ST1A 20.0 | 9.7 | 0.4132 | 0.36 | 0.29 | ol | 70 | 0.00403 | MV
94-AL1/15-ST1A 20.0 | 10 | 0.306 | 0.35 | 0.35 | ol | 94 | 0.00403 | MV
122-AL1/20-ST1A 20.0 | 10.3 | 0.2376 | 0.344 | 0.41 | ol | 122 | 0.00403 | MV
149-AL1/24-ST1A 20.0 | 10.5 | 0.194 | 0.337 | 0.47 | ol | 149 | 0.00403 | MV
184-AL1/30-ST1A 20.0 | 10.75 | 0.1571 | 0.33 | 0.535 | ol | 184 | 0.00403 | MV
243-AL1/39-ST1A 20.0 | 11 | 0.1188 | 0.32 | 0.645 | ol | 243 | 0.00403 | MV
48-AL1/8-ST1A 110.0 | 8 | 0.5939 | 0.46 | 0.21 | ol | 48 | 0.00403 | HV
70-AL1/11-ST1A 110.0 | 8.4 | 0.4132 | 0.45 | 0.29 | ol | 70 | 0.00403 | HV
94-AL1/15-ST1A 110.0 | 8.65 | 0.306 | 0.44 | 0.35 | ol | 94 | 0.00403 | HV
122-AL1/20-ST1A 110.0 | 8.5 | 0.2376 | 0.43 | 0.41 | ol | 122 | 0.00403 | HV
149-AL1/24-ST1A 110.0 | 8.75 | 0.194 | 0.41 | 0.47 | ol | 149 | 0.00403 | HV
184-AL1/30-ST1A 110.0 | 8.8 | 0.1571 | 0.4 | 0.535 | ol | 184 | 0.00403 | HV
243-AL1/39-ST1A 110.0 | 9 | 0.1188 | 0.39 | 0.645 | ol | 243 | 0.00403 | HV
305-AL1/39-ST1A 110.0 | 9.2 | 0.0949 | 0.38 | 0.74 | ol | 305 | 0.00403 | HV
490-AL1/64-ST1A 110.0 | 9.75 | 0.059 | 0.37 | 0.96 | ol | 490 | 0.00403 | HV
679-AL1/86-ST1A 110.0 | 9.95 | 0.042 | 0.36 | 1.15 | ol | 679 | 0.00403 | HV
490-AL1/64-ST1A 220.0 | 10 | 0.059 | 0.285 | 0.96 | ol | 490 | 0.00403 | HV
679-AL1/86-ST1A 220.0 | 11.7 | 0.042 | 0.275 | 1.15 | ol | 679 | 0.00403 | HV
490-AL1/64-ST1A 380.0 | 11 | 0.059 | 0.253 | 0.96 | ol | 490 | 0.00403 | HV
679-AL1/86-ST1A 380.0 | 14.6 | 0.042 | 0.25 | 1.15 | ol | 679 | 0.00403 | HV

## trafo_std_types
| i0_percent | pfe_kw | vkr_percent | sn_mva | vn_lv_kv | vn_hv_kv | vk_percent | shift_degree | vector_group | tap_side | tap_neutral | tap_min | tap_max | tap_step_degree | tap_step_percent | tap_phase_shifter
160 MVA 380/110 kV | 0.06 | 60 | 0.25 | 160 | 110 | 380 | 12.2 | 0 | Yy0 | hv | 0 | -9 | 9 | 0 | 1.5 | FALSE
100 MVA 220/110 kV | 0.06 | 55 | 0.26 | 100 | 110 | 220 | 12 | 0 | Yy0 | hv | 0 | -9 | 9 | 0 | 1.5 | FALSE
63 MVA 110/20 kV | 0.04 | 22 | 0.32 | 63 | 20 | 110 | 18 | 150 | YNd5 | hv | 0 | -9 | 9 | 0 | 1.5 | FALSE
40 MVA 110/20 kV | 0.05 | 18 | 0.34 | 40 | 20 | 110 | 16.2 | 150 | YNd5 | hv | 0 | -9 | 9 | 0 | 1.5 | FALSE
25 MVA 110/20 kV | 0.07 | 14 | 0.41 | 25 | 20 | 110 | 12 | 150 | YNd5 | hv | 0 | -9 | 9 | 0 | 1.5 | FALSE
63 MVA 110/10 kV | 0.04 | 22 | 0.32 | 63 | 10 | 110 | 18 | 150 | YNd5 | hv | 0 | -9 | 9 | 0 | 1.5 | FALSE
40 MVA 110/10 kV | 0.05 | 18 | 0.34 | 40 | 10 | 110 | 16.2 | 150 | YNd5 | hv | 0 | -9 | 9 | 0 | 1.5 | FALSE
25 MVA 110/10 kV | 0.07 | 14 | 0.41 | 25 | 10 | 110 | 12 | 150 | YNd5 | hv | 0 | -9 | 9 | 0 | 1.5 | FALSE
0.25 MVA 20/0.4 kV | 0.32 | 0.8 | 1.44 | 0.25 | 0.4 | 20 | 6 | 150 | Yzn5 | hv | 0 | -2 | 2 | 0 | 2.5 | FALSE
0.4 MVA 20/0.4 kV | 0.3375 | 1.35 | 1.425 | 0.4 | 0.4 | 20 | 6 | 150 | Dyn5 | hv | 0 | -2 | 2 | 0 | 2.5 | FALSE
0.63 MVA 20/0.4 kV | 0.2619 | 1.65 | 1.206 | 0.63 | 0.4 | 20 | 6 | 150 | Dyn5 | hv | 0 | -2 | 2 | 0 | 2.5 | FALSE
0.25 MVA 10/0.4 kV | 0.24 | 0.6 | 1.2 | 0.25 | 0.4 | 10 | 4 | 150 | Dyn5 | hv | 0 | -2 | 2 | 0 | 2.5 | FALSE
0.4 MVA 10/0.4 kV | 0.2375 | 0.95 | 1.325 | 0.4 | 0.4 | 10 | 4 | 150 | Dyn5 | hv | 0 | -2 | 2 | 0 | 2.5 | FALSE
0.63 MVA 10/0.4 kV | 0.1873 | 1.18 | 1.0794 | 0.63 | 0.4 | 10 | 4 | 150 | Dyn5 | hv | 0 | -2 | 2 | 0 | 2.5 | FALSE

## trafo3w_std_types
| sn_hv_mva | sn_mv_mva | sn_lv_mva | vn_hv_kv | vn_mv_kv | vn_lv_kv | vk_hv_percent | vk_mv_percent | vk_lv_percent | vkr_hv_percent | vkr_mv_percent | vkr_lv_percent | pfe_kw | i0_percent | shift_mv_degree | shift_lv_degree | vector_group | tap_side | tap_neutral | tap_min | tap_max | tap_step_percent
63/25/38 MVA 110/20/10 kV | 63 | 25 | 38 | 110 | 20 | 10 | 10.4 | 10.4 | 10.4 | 0.28 | 0.32 | 0.35 | 35 | 0.89 | 0 | 0 | YN0yn0yn0 | hv | 0 | -10 | 10 | 1.2
63/25/38 MVA 110/10/10 kV | 63 | 25 | 38 | 110 | 10 | 10 | 10.4 | 10.4 | 10.4 | 0.28 | 0.32 | 0.35 | 35 | 0.89 | 0 | 0 | YN0yn0yn0 | hv | 0 | -10 | 10 | 1.2

## fuse_std_types
| fuse_type | i_rated_a | t_avg | t_min | t_total | x_avg | x_min | x_total
HV 100A | HV 100A | 100 | 0 | [10.0, 3.64, 0.854, 0.281, 0.1, 0.0531, 0.022, 0.01] | [10.0, 4.267, 1.21, 0.403, 0.1, 0.058, 0.022, 0.01] | 0 | [300.0, 350.0, 450.0, 550.0, 700.0, 850.0, 1200.0, 1752.0] | [600.0, 700.0, 900.0, 1150.0, 1665.0, 2000.0, 3000.0, 4313.0]
HV 10A | HV 10A | 10 | 0 | [10.0, 1675.0, 0.344, 0.156, 0.1, 0.0417, 0.0171, 0.01] | [10.0, 1.3, 0.3, 0.155, 0.1, 0.0555, 0.023, 0.01] | 0 | [30.0, 32.0, 35.0, 37.0, 39.0, 50.0, 70.0, 88.0] | [60.0, 70.0, 80.0, 87.0, 94.0, 110.0, 150.0, 216.0]
HV 125A | HV 125A | 125 | 0 | [10.0, 1.82, 0.344, 0.1, 0.0467, 0.0269, 0.01] | [10.0, 2.478, 0.426, 0.1, 0.0427, 0.0211, 0.01] | 0 | [375.0, 500.0, 700.0, 925.0, 1200.0, 1500.0, 2341.0] | [750.0, 1000.0, 1500.0, 2200.0, 3000.0, 4000.0, 5765.0]
HV 160A | HV 160A | 160 | 0 | [10.0, 4.15, 1.03, 0.198, 0.1, 0.051, 0.0172, 0.01] | [10.0, 2.3, 0.734, 0.274, 0.1, 0.046, 0.0177, 0.01] | 0 | [480.0, 550.0, 700.0, 1000.0, 1260.0, 1600.0, 2500.0, 3227.0] | [960.0, 1300.0, 1700.0, 2200.0, 2996.0, 4000.0, 6000.0, 7946.0]
HV 16A | HV 16A | 16 | 0 | [10.0, 0.352, 0.164, 0.1, 0.0649, 0.0342, 0.01] | [10.0, 2.34, 0.722, 0.181, 0.1, 0.055, 0.0296, 0.01] | 0 | [48.0, 60.0, 65.0, 71.0, 80.0, 100.0, 162.0] | [96.0, 110.0, 125.0, 150.0, 168.0, 200.0, 250.0, 398.0]
HV 200A | HV 200A | 200 | 0 | [10.0, 4.267, 1.21, 0.403, 0.1, 0.058, 0.022, 0.01] | [10.0, 3.73, 1.654, 0.328, 0.1, 0.0531, 0.019, 0.01] | 0 | [600.0, 700.0, 900.0, 1150.0, 1665.0, 2000.0, 3000.0, 4313.0] | [1200.0, 1500.0, 1800.0, 2700.0, 3960.0, 5000.0, 7500.0, 10620.0]
HV 20A | HV 20A | 20 | 0 | [10.0, 1.3, 0.3, 0.155, 0.1, 0.0555, 0.023, 0.01] | [10.0, 1.3, 0.161, 0.1, 0.0611, 0.0399, 0.0141, 0.01] | 0 | [60.0, 70.0, 80.0, 87.0, 94.0, 110.0, 150.0, 216.0] | [120.0, 150.0, 200.0, 223.0, 260.0, 300.0, 450.0, 532.0]
HV 25A | HV 25A | 25 | 0 | [10.0, 2.512, 0.833, 0.299, 0.1, 0.0372, 0.0223, 0.01] | [10.0, 3.125, 0.597, 0.198, 0.1, 0.0378, 0.022, 0.01] | 0 | [75.0, 82.0, 90.0, 100.0, 124.0, 170.0, 200.0, 289.0] | [150.0, 170.0, 210.0, 250.0, 294.0, 400.0, 500.0, 711.0]
HV 31.5A | HV 31.5A | 31.5 | 0 | [10.0, 2.34, 0.722, 0.181, 0.1, 0.055, 0.0296, 0.01] | [10.0, 2.84, 0.368, 0.164, 0.1, 0.0621, 0.0378, 0.0195, 0.01] | 0 | [95.0, 110.0, 125.0, 150.0, 165.0, 200.0, 250.0, 390.0] | [189.0, 220.0, 300.0, 350.0, 393.0, 450.0, 530.0, 700.0, 960.0]
HV 40A | HV 40A | 40 | 0 | [10.0, 1.3, 0.161, 0.1, 0.0611, 0.0399, 0.0141, 0.01] | [10.0, 2.05, 0.369, 0.198, 0.1, 0.051, 0.0298, 0.01] | 0 | [120.0, 150.0, 200.0, 223.0, 260.0, 300.0, 450.0, 532.0] | [240.0, 300.0, 400.0, 450.0, 530.0, 650.0, 800.0, 1311.0]
HV 50A | HV 50A | 50 | 0 | [10.0, 3.215, 0.597, 0.198, 0.1, 0.0378, 0.022, 0.01] | [10.0, 3.64, 0.854, 0.281, 0.1, 0.0531, 0.022, 0.01] | 0 | [150.0, 170.0, 210.0, 250.0, 294.0, 400.0, 500.0, 711.0] | [300.0, 350.0, 450.0, 550.0, 700.0, 850.0, 1200.0, 1752.0]
HV 6.3A | HV 6.3A | 6.3 | 0 | [10.0, 1.39, 0.344, 0.168, 0.1, 0.056, 0.0263, 0.01] | [10.0, 1.711, 0.516, 0.198, 0.1, 0.0634, 0.0303, 0.01] | 0 | [19.0, 19.5, 20.4, 20.8, 22.0, 25.0, 32.0, 48.0] | [38.0, 40.0, 43.0, 48.0, 53.0, 60.0, 75.0, 118.0]
HV 63A | HV 63A | 63 | 0 | [10.0, 2.84, 0.368, 0.164, 0.1, 0.0621, 0.0378, 0.0195, 0.01] | [10.0, 1.82, 0.344, 0.1, 0.0467, 0.0269, 0.01] | 0 | [189.0, 220.0, 300.0, 350.0, 393.0, 450.0, 530.0, 700.0, 961.0] | [378.0, 500.0, 700.0, 934.0, 1200.0, 1500.0, 2366.0]
HV 80A | HV 80A | 80 | 0 | [10.0, 2.05, 0.369, 0.198, 0.1, 0.051, 0.0298, 0.01] | [10.0, 4.15, 1.03, 0.198, 0.1, 0.051, 0.0172, 0.01] | 0 | [240.0, 300.0, 400.0, 450.0, 530.0, 650.0, 800.0, 1311.0] | [480.0, 550.0, 700.0, 1000.0, 1260.0, 1600.0, 2500.0, 3227.0]
Siemens NH-1-100 | Siemens NH-1-100 | 100 | [5400.0, 2000.0, 400.0, 20.0, 1.0, 0.2, 0.012, 0.004] | 0 | 0 | [150.0, 190.0, 250.0, 430.0, 900.0, 1250.0, 2700.0, 3600.0] | 0 | 0
Siemens NH-1-125 | Siemens NH-1-125 | 125 | [4800.0, 120.0, 7.0, 0.1, 0.004] | 0 | 0 | [180.0, 400.0, 740.0, 2000.0, 4250.0] | 0 | 0
Siemens NH-1-16 | Siemens NH-1-16 | 16 | [4000.0, 400.0, 2.0, 0.1, 0.04, 0.01] | 0 | 0 | [26.0, 35.0, 75.0, 150.0, 200.0, 300.0] | 0 | 0
Siemens NH-1-160 | Siemens NH-1-160 | 160 | [4800.0, 120.0, 7.0, 0.1, 0.004] | 0 | 0 | [210.0, 500.0, 900.0, 2300.0, 5000.0] | 0 | 0
Siemens NH-1-25 | Siemens NH-1-25 | 25 | [4000.0, 1000.0, 10.0, 0.2, 0.02, 0.01] | 0 | 0 | [40.0, 50.0, 100.0, 210.0, 400.0, 500.0] | 0 | 0
Siemens NH-1-50 | Siemens NH-1-50 | 50 | [4000.0, 40.0, 4.0, 1.0, 0.02, 0.01] | 0 | 0 | [86.0, 200.0, 300.0, 400.0, 1000.0, 1280.0] | 0 | 0
Siemens NH-1-63 | Siemens NH-1-63 | 63 | [4000.0, 100.0, 10.0, 2.0, 0.04, 0.01] | 0 | 0 | [100.0, 200.0, 300.0, 400.0, 1000.0, 1500.0] | 0 | 0
Siemens NH-1-80 | Siemens NH-1-80 | 80 | [4800.0, 120.0, 7.0, 0.1, 0.01] | 0 | 0 | [150.58, 250.0, 450.0, 1150.0, 2470.0] | 0 | 0
Siemens NH-2-1000 | Siemens NH-2-1000 | 1000 | [4800.0, 120.0, 7.0, 0.1, 0.004] | 0 | 0 | [1900.0, 3500.0, 8400.0, 24000.0, 52000.0] | 0 | 0
Siemens NH-2-200 | Siemens NH-2-200 | 200 | [4800.0, 120.0, 7.0, 0.1, 0.004] | 0 | 0 | [280.0, 650.0, 1200.0, 3000.0, 7000.0] | 0 | 0
Siemens NH-2-224 | Siemens NH-2-224 | 224 | [4800.0, 120.0, 7.0, 0.2, 0.04, 0.004] | 0 | 0 | [400.0, 750.0, 1453.0, 3025.0, 4315.0, 7600.0] | 0 | 0
Siemens NH-2-250 | Siemens NH-2-250 | 250 | [4800.0, 120.0, 7.0, 0.1, 0.004] | 0 | 0 | [450.0, 800.0, 1650.0, 4000.0, 8500.0] | 0 | 0
Siemens NH-2-315 | Siemens NH-2-315 | 315 | [4800.0, 120.0, 7.0, 0.1, 0.004] | 0 | 0 | [550.0, 920.0, 1900.0, 5000.0, 11000.0] | 0 | 0
Siemens NH-2-355 | Siemens NH-2-355 | 355 | [4800.0, 120.0, 6.0, 0.1, 0.004] | 0 | 0 | [650.0, 1116.27, 2350.0, 5840.0, 12790.0] | 0 | 0
Siemens NH-2-400 | Siemens NH-2-400 | 400 | [4800.0, 120.0, 7.0, 0.1, 0.004] | 0 | 0 | [720.0, 1350.0, 2800.0, 6500.0, 15000.0] | 0 | 0
Siemens NH-2-425 | Siemens NH-2-425 | 425 | [4800.0, 120.0, 7.0, 0.1, 0.004] | 0 | 0 | [850.0, 1500.0, 3050.0, 7500.0, 16500.0] | 0 | 0
Siemens NH-2-630 | Siemens NH-2-630 | 630 | [4800.0, 120.0, 7.0, 0.1, 0.004] | 0 | 0 | [1200.0, 2000.0, 4800.0, 12000.0, 26000.0] | 0 | 0

## res_bus
| vm_pu | va_degree | p_mw | q_mvar
0 | 0.98295 | -0.32605 | 0.0051332 | 0.0012865
1 | 0.98256 | -0.33364 | 0 | 0
2 | 0.98321 | -0.3211 | 0 | 0
3 | 0.98245 | -0.33589 | 0 | 0
4 | 0.98384 | -0.30864 | 0.0023861 | 0.00059802
5 | 0.98314 | -0.32243 | 0.0081843 | 0.0020512
6 | 0.98422 | -0.30123 | 0 | 0
7 | 0.98398 | -0.306 | 0.0045829 | 0.0011486
8 | 0.98457 | -0.29442 | 0.007038 | 0.0017639
9 | 0.98236 | -0.33755 | 0.0034847 | 0.00087336
10 | 0.98241 | -0.33668 | 0.002878 | 0.00072129
11 | 0.98548 | -0.27667 | 0.0025947 | 0.00065029
12 | 0.98217 | -0.34137 | 0.0028642 | 0.00071785
13 | 0.98215 | -0.34175 | 0 | 0
14 | 0.9856 | -0.27447 | 0.00563 | 0.001411
15 | 0.98647 | -0.25752 | 0 | 0
16 | 0.98511 | -0.28361 | 0.0090659 | 0.0022721
17 | 0.98761 | -0.23546 | 0.0027279 | 0.00068367
18 | 0.98348 | -0.31516 | 0 | 0
19 | 0.98996 | -0.19045 | 0.0067335 | 0.0016876
20 | 0.97056 | -0.56819 | 0.0040724 | 0.0010206
21 | 0.97073 | -0.5648 | 0.0065396 | 0.001639
22 | 0.98204 | -0.34394 | 0 | 0
23 | 0.98194 | -0.34593 | 0.0040234 | 0.0010084
24 | 0.97075 | -0.56456 | 0.0047548 | 0.0011917
25 | 0.97162 | -0.5472 | 0 | 0
26 | 0.97243 | -0.53119 | 0.0018395 | 0.00046101
27 | 0.98245 | -0.33527 | 0.0096725 | 0.0024242
28 | 0.98213 | -0.34137 | 0.0068761 | 0.0017233
29 | 0.99143 | -0.16235 | 0.012447 | 0.0031194
30 | 0.97282 | -0.52354 | 0.0013228 | 0.00033154
31 | 0.97291 | -0.52179 | 0.0067751 | 0.001698
32 | 0.97336 | -0.51286 | 0.0093903 | 0.0023534
33 | 0.97351 | -0.50999 | 0 | 0
34 | 0.97313 | -0.5174 | 0.0055507 | 0.0013911
35 | 0.97368 | -0.50669 | 0 | 0
36 | 0.97285 | -0.52294 | 0 | 0
37 | 0.9737 | -0.50625 | 0.0068593 | 0.0017191
38 | 0.97328 | -0.51444 | 0.0097306 | 0.0024387
39 | 0.9793 | -0.39637 | 0.002809 | 0.000704
40 | 0.97772 | -0.42723 | 0 | 0
41 | 0.98003 | -0.3821 | 0 | 0
42 | 0.97658 | -0.4496 | 0 | 0
43 | 0.97723 | -0.43691 | 0.0043303 | 0.0010853
44 | 0.97993 | -0.38407 | 0.0055359 | 0.0013874
45 | 0.97643 | -0.45258 | 0.005975 | 0.0014975
46 | 0.97649 | -0.45142 | 0.0047716 | 0.0011959
47 | 0.97674 | -0.44646 | 0.0071486 | 0.0017916
48 | 0.97565 | -0.46781 | 0 | 0
49 | 0.97662 | -0.44869 | 0.0060609 | 0.001519
50 | 1 | 0 | -0.49212 | -0.12651
51 | 0.99708 | -0.055049 | 0.01028 | 0.0025765
52 | 0.97412 | -0.49792 | 0.0030296 | 0.0007593
53 | 0.9747 | -0.48656 | 0 | 0
54 | 0.97398 | -0.50061 | 0.0081467 | 0.0020418
55 | 0.97282 | -0.52369 | 0 | 0
56 | 0.99386 | -0.11605 | 0.014019 | 0.0035136
57 | 0.97608 | -0.45934 | 0 | 0
58 | 0.9763 | -0.45496 | 0.0054746 | 0.0013721
59 | 0.97499 | -0.4808 | 0 | 0
60 | 0.99161 | -0.15893 | 0 | 0
61 | 0.97419 | -0.49662 | 0.0071983 | 0.0018041
62 | 0.97488 | -0.48291 | 0.0070574 | 0.0017688
63 | 0.98223 | -0.33964 | 0 | 0
64 | 0.98207 | -0.34271 | 0.013938 | 0.0034933
65 | 0.98216 | -0.34104 | 0.0042971 | 0.001077
66 | 0.98871 | -0.21508 | 0 | 0
67 | 0.98811 | -0.22685 | 0.0143 | 0.0035838
68 | 0.98851 | -0.21901 | 0.013835 | 0.0034673
69 | 0.9725 | -0.52985 | 0.0071266 | 0.0017861
70 | 0.975 | -0.48066 | 0.0048224 | 0.0012086
71 | 0.97495 | -0.48148 | 0.0063953 | 0.0016028
72 | 0.97503 | -0.48 | 0 | 0
73 | 0.9753 | -0.4747 | 0 | 0
74 | 0.98646 | -0.25889 | 0.0067065 | 0.0016808
75 | 0.98657 | -0.25682 | 0 | 0
76 | 0.98673 | -0.25357 | 0.0052423 | 0.0013138
77 | 0.9869 | -0.25034 | 0 | 0
78 | 0.98734 | -0.24169 | 0 | 0
79 | 0.98736 | -0.24137 | 0.0061952 | 0.0015527
80 | 0.98682 | -0.25199 | 0.0045129 | 0.0011311
81 | 0.98779 | -0.2331 | 0.001074 | 0.00026918
82 | 0.98809 | -0.22726 | 0.0071392 | 0.0017893
83 | 0.9878 | -0.23284 | 0.011806 | 0.0029588
84 | 0.97337 | -0.51281 | 0.0080127 | 0.0020082
85 | 0.97297 | -0.52056 | 0.008209 | 0.0020574
86 | 0.97406 | -0.49921 | 0.0068772 | 0.0017236
87 | 0.97287 | -0.52264 | 0 | 0
88 | 0.97281 | -0.52381 | 0.0054573 | 0.0013677
89 | 0.97097 | -0.5601 | 0.0096575 | 0.0024204
90 | 0.97108 | -0.55802 | 0.011291 | 0.0028298
91 | 0.97148 | -0.55008 | 0.0041302 | 0.0010351
92 | 0.97439 | -0.49252 | 0.001758 | 0.00044059
93 | 0.97441 | -0.49227 | 0 | 0
94 | 0.97413 | -0.49766 | 0.00093492 | 0.00023431
95 | 0.97459 | -0.48863 | 0 | 0
96 | 0.97373 | -0.50562 | 0.0016568 | 0.00041524
97 | 0.9748 | -0.4845 | 0.0016681 | 0.00041807
98 | 0.97334 | -0.51325 | 0.0050196 | 0.001258
99 | 0.97479 | -0.4848 | 0 | 0
100 | 0.9749 | -0.48265 | 0 | 0
101 | 0.97467 | -0.48701 | 0.0034771 | 0.00087145
102 | 0.97525 | -0.47576 | 0.0049134 | 0.0012314
103 | 0.97549 | -0.471 | 0 | 0
104 | 0.97061 | -0.56716 | 0.017816 | 0.0044651
105 | 0.97057 | -0.56792 | 0.003627 | 0.00090901
106 | 0.97081 | -0.56313 | 0.0033583 | 0.00084168
107 | 0.97087 | -0.56207 | 0.0030527 | 0.00076508
108 | 0.97183 | -0.54306 | 0.0064335 | 0.0016124
109 | 0.97199 | -0.53986 | 0.0059494 | 0.0014911
110 | 0.97248 | -0.53021 | 0.00086473 | 0.00021672
111 | 0.97246 | -0.5307 | 0.00078859 | 0.00019764
112 | 0.9725 | -0.52981 | 0 | 0
113 | 0.97243 | -0.53121 | 0.00085765 | 0.00021495
114 | 0.97257 | -0.52853 | 0 | 0
115 | 0.97241 | -0.53161 | 0.00088938 | 0.0002229
116 | 0.97233 | -0.53328 | 0.0099434 | 0.0024921
117 | 0.97236 | -0.53255 | 0.0021004 | 0.00052641
118 | 0.99998 | 149.9956 | 0 | 0

## res_line
| p_from_mw | q_from_mvar | p_to_mw | q_to_mvar | pl_mw | ql_mvar | i_from_ka | i_to_ka | i_ka | vm_from_pu | va_from_degree | vm_to_pu | va_to_degree | loading_percent
0 | 0.01326 | 0.0033248 | -0.013255 | -0.0033221 | 4.7953e-06 | 2.6669e-06 | 0.020073 | 0.020073 | 0.020073 | 0.98295 | -0.32605 | 0.98256 | -0.33364 | 5.5147
1 | -0.018393 | -0.0046113 | 0.018397 | 0.0046139 | 4.3384e-06 | 2.5874e-06 | 0.027844 | 0.027844 | 0.027844 | 0.98295 | -0.32605 | 0.98321 | -0.3211 | 7.6495
2 | 0.013255 | 0.0033221 | -0.013253 | -0.0033213 | 1.418e-06 | 7.8866e-07 | 0.020073 | 0.020074 | 0.020074 | 0.98256 | -0.33364 | 0.98245 | -0.33589 | 5.5147
3 | -0.026582 | -0.0066653 | 0.026598 | 0.006675 | 1.5798e-05 | 9.7802e-06 | 0.040231 | 0.040231 | 0.040231 | 0.98321 | -0.3211 | 0.98384 | -0.30864 | 11.0525
4 | 0.0081848 | 0.0020514 | -0.0081843 | -0.0020512 | 5.173e-07 | 2.1706e-07 | 0.012387 | 0.012387 | 0.012387 | 0.98321 | -0.3211 | 0.98314 | -0.32243 | 3.4031
5 | 0.010375 | 0.0026002 | -0.010375 | -0.0025998 | 8.2225e-07 | 4.1381e-07 | 0.015714 | 0.015714 | 0.015714 | 0.98245 | -0.33589 | 0.98236 | -0.33755 | 4.3172
6 | 0.0028781 | 0.00072116 | -0.002878 | -0.00072129 | 1.0872e-07 | -1.2361e-07 | 0.0043591 | 0.0043591 | 0.0043591 | 0.98245 | -0.33589 | 0.98241 | -0.33668 | 1.1976
7 | -0.028984 | -0.0072731 | 0.028988 | 0.0072753 | 3.6431e-06 | 2.2674e-06 | 0.04384 | 0.04384 | 0.04384 | 0.98384 | -0.30864 | 0.98398 | -0.306 | 12.0439
8 | 0.033578 | 0.0084287 | -0.03357 | -0.0084239 | 7.634e-06 | 4.7854e-06 | 0.05077 | 0.05077 | 0.05077 | 0.98422 | -0.30123 | 0.98398 | -0.306 | 13.9479
9 | -0.033578 | -0.0084287 | 0.033589 | 0.0084355 | 1.0918e-05 | 6.8439e-06 | 0.05077 | 0.05077 | 0.05077 | 0.98422 | -0.30123 | 0.98457 | -0.29442 | 13.9479
10 | -0.040627 | -0.010199 | 0.040661 | 0.010221 | 3.4432e-05 | 2.1726e-05 | 0.061407 | 0.061407 | 0.061407 | 0.98457 | -0.29442 | 0.98548 | -0.27667 | 16.8701
11 | 0.0068898 | 0.0017264 | -0.0068885 | -0.001726 | 1.255e-06 | 4.1424e-07 | 0.010436 | 0.010436 | 0.010436 | 0.98236 | -0.33755 | 0.98217 | -0.34137 | 2.8671
12 | -0.043256 | -0.010871 | 0.043261 | 0.010874 | 4.536e-06 | 2.8669e-06 | 0.065325 | 0.065325 | 0.065325 | 0.98548 | -0.27667 | 0.9856 | -0.27447 | 17.9464
13 | 0.0040243 | 0.0010081 | -0.0040242 | -0.0010081 | 7.27e-08 | -1.9477e-08 | 0.0060968 | 0.0060968 | 0.0060968 | 0.98217 | -0.34137 | 0.98215 | -0.34175 | 1.6749
14 | 0.0040242 | 0.0010081 | -0.0040238 | -0.0010083 | 4.1832e-07 | -1.1201e-07 | 0.0060968 | 0.0060969 | 0.0060969 | 0.98215 | -0.34175 | 0.98204 | -0.34394 | 1.675
15 | -0.048891 | -0.012285 | 0.04893 | 0.01231 | 3.9606e-05 | 2.51e-05 | 0.073825 | 0.073825 | 0.073825 | 0.9856 | -0.27447 | 0.98647 | -0.25752 | 20.2815
16 | 0.3188 | 0.081217 | -0.3184 | -0.080962 | 0.00040081 | 0.00025558 | 0.48136 | 0.48136 | 0.48136 | 0.98647 | -0.25752 | 0.98511 | -0.28361 | 33.0607
17 | -0.36773 | -0.093528 | 0.36812 | 0.093777 | 0.00039118 | 0.00024966 | 0.55519 | 0.55519 | 0.55519 | 0.98647 | -0.25752 | 0.98761 | -0.23546 | 38.131
18 | 0.30934 | 0.07869 | -0.30887 | -0.07839 | 0.00046956 | 0.00029935 | 0.46767 | 0.46767 | 0.46767 | 0.98511 | -0.28361 | 0.98348 | -0.31516 | 32.1202
19 | -0.37085 | -0.094461 | 0.37166 | 0.094976 | 0.00080708 | 0.00051512 | 0.5593 | 0.5593 | 0.5593 | 0.98761 | -0.23546 | 0.98996 | -0.19045 | 38.4133
20 | 0.027941 | 0.0070144 | -0.027914 | -0.0069978 | 2.677e-05 | 1.6627e-05 | 0.042279 | 0.042279 | 0.042279 | 0.98348 | -0.31516 | 0.98245 | -0.33527 | 11.6152
21 | 0.28093 | 0.071376 | -0.28057 | -0.07115 | 0.00035401 | 0.00022551 | 0.42539 | 0.42539 | 0.42539 | 0.98348 | -0.31516 | 0.98213 | -0.34137 | 29.2164
22 | -0.37839 | -0.096664 | 0.37891 | 0.096993 | 0.000515 | 0.00032873 | 0.56942 | 0.56942 | 0.56942 | 0.98996 | -0.19045 | 0.99143 | -0.16235 | 39.1083
23 | -0.0040724 | -0.0010206 | 0.004073 | 0.0010205 | 6.5676e-07 | -1.3502e-07 | 0.0062436 | 0.0062434 | 0.0062436 | 0.97056 | -0.56819 | 0.97073 | -0.5648 | 1.7153
24 | -0.010613 | -0.0026595 | 0.010613 | 0.0026595 | 1.2374e-07 | 6.3777e-08 | 0.016268 | 0.016268 | 0.016268 | 0.97073 | -0.5648 | 0.97075 | -0.56456 | 4.4692
25 | 0.0040238 | 0.0010083 | -0.0040234 | -0.0010084 | 3.819e-07 | -1.0217e-07 | 0.0060969 | 0.006097 | 0.006097 | 0.98204 | -0.34394 | 0.98194 | -0.34593 | 1.675
26 | -0.015368 | -0.0038512 | 0.01538 | 0.0038586 | 1.2713e-05 | 7.3801e-06 | 0.023556 | 0.023556 | 0.023556 | 0.97075 | -0.56456 | 0.97162 | -0.5472 | 6.4715
27 | -0.01538 | -0.0038586 | 0.015392 | 0.0038654 | 1.1755e-05 | 6.8231e-06 | 0.023556 | 0.023556 | 0.023556 | 0.97162 | -0.5472 | 0.97243 | -0.53119 | 6.4714
28 | -0.017231 | -0.0043264 | 0.017238 | 0.0043301 | 6.2894e-06 | 3.7259e-06 | 0.02637 | 0.02637 | 0.02637 | 0.97243 | -0.53119 | 0.97282 | -0.52354 | 7.2446
29 | 0.018242 | 0.0045736 | -0.018238 | -0.0045713 | 3.797e-06 | 2.2622e-06 | 0.027629 | 0.027629 | 0.027629 | 0.98245 | -0.33527 | 0.98223 | -0.33964 | 7.5905
30 | 0.2737 | 0.069427 | -0.27316 | -0.069086 | 0.0005348 | 0.0003406 | 0.41497 | 0.41497 | 0.41497 | 0.98213 | -0.34137 | 0.98003 | -0.3821 | 28.501
31 | -0.39135 | -0.10011 | 0.39142 | 0.10015 | 6.4636e-05 | 4.1264e-05 | 0.5881 | 0.5881 | 0.5881 | 0.99143 | -0.16235 | 0.99161 | -0.15893 | 40.3913
32 | -0.018561 | -0.0046617 | 0.018562 | 0.0046626 | 1.5482e-06 | 9.2724e-07 | 0.028394 | 0.028394 | 0.028394 | 0.97282 | -0.52354 | 0.97291 | -0.52179 | 7.8005
33 | -0.025337 | -0.0063606 | 0.025348 | 0.0063666 | 1.0792e-05 | 5.9549e-06 | 0.038756 | 0.038755 | 0.038756 | 0.97291 | -0.52179 | 0.97336 | -0.51286 | 5.3236
34 | -0.034738 | -0.00872 | 0.034743 | 0.0087221 | 4.7658e-06 | 2.1539e-06 | 0.053111 | 0.05311 | 0.053111 | 0.97336 | -0.51286 | 0.97351 | -0.50999 | 3.6477
35 | 0.012686 | 0.0031812 | -0.012682 | -0.0031788 | 4.4801e-06 | 2.4724e-06 | 0.019391 | 0.019391 | 0.019391 | 0.97351 | -0.50999 | 0.97313 | -0.5174 | 5.3273
36 | -0.047429 | -0.011903 | 0.047437 | 0.011907 | 7.4673e-06 | 4.0253e-06 | 0.072502 | 0.072501 | 0.072502 | 0.97351 | -0.50999 | 0.97368 | -0.50669 | 4.9795
37 | 0.0071308 | 0.0017876 | -0.007129 | -0.0017869 | 1.8835e-06 | 6.8077e-07 | 0.010904 | 0.010904 | 0.010904 | 0.97313 | -0.5174 | 0.97285 | -0.52294 | 2.9956
38 | -0.057171 | -0.014348 | 0.057172 | 0.014349 | 1.2024e-06 | 6.8594e-07 | 0.087378 | 0.087378 | 0.087378 | 0.97368 | -0.50669 | 0.9737 | -0.50625 | 6.0012
39 | 0.0097342 | 0.0024405 | -0.0097306 | -0.0024387 | 3.5959e-06 | 1.7627e-06 | 0.014877 | 0.014877 | 0.014877 | 0.97368 | -0.50669 | 0.97328 | -0.51444 | 4.087
40 | 0.007129 | 0.0017869 | -0.0071287 | -0.0017869 | 2.5187e-07 | 9.1061e-08 | 0.010904 | 0.010904 | 0.010904 | 0.97285 | -0.52294 | 0.97282 | -0.52369 | 2.9956
41 | -0.064031 | -0.016068 | 0.064057 | 0.016083 | 2.5424e-05 | 1.4862e-05 | 0.09786 | 0.09786 | 0.09786 | 0.9737 | -0.50625 | 0.97412 | -0.49792 | 6.7212
42 | 0.26463 | 0.066878 | -0.26424 | -0.066629 | 0.00039094 | 0.00024891 | 0.4023 | 0.4023 | 0.4023 | 0.9793 | -0.39637 | 0.97772 | -0.42723 | 27.6305
43 | -0.26744 | -0.067582 | 0.26762 | 0.067699 | 0.00018314 | 0.00011661 | 0.40657 | 0.40657 | 0.40657 | 0.9793 | -0.39637 | 0.98003 | -0.3821 | 27.9236
44 | 0.15747 | 0.039717 | -0.15731 | -0.039611 | 0.00016844 | 0.00010623 | 0.23975 | 0.23975 | 0.23975 | 0.97772 | -0.42723 | 0.97658 | -0.4496 | 16.4666
45 | 0.10677 | 0.026912 | -0.10672 | -0.026882 | 4.9396e-05 | 3.0614e-05 | 0.16255 | 0.16255 | 0.16255 | 0.97772 | -0.42723 | 0.97723 | -0.43691 | 11.1639
46 | 0.0055364 | 0.0013875 | -0.0055359 | -0.0013874 | 5.2114e-07 | 8.5743e-08 | 0.0084061 | 0.0084062 | 0.0084062 | 0.98003 | -0.3821 | 0.97993 | -0.38407 | 2.3094
47 | 0.15253 | 0.038415 | -0.15251 | -0.038401 | 2.1699e-05 | 1.3673e-05 | 0.23248 | 0.23248 | 0.23248 | 0.97658 | -0.4496 | 0.97643 | -0.45258 | 15.9673
48 | 0.004772 | 0.0011959 | -0.0047716 | -0.0011959 | 4.1337e-07 | 3.708e-09 | 0.0072711 | 0.0072712 | 0.0072712 | 0.97658 | -0.4496 | 0.97649 | -0.45142 | 1.9976
49 | 0.10239 | 0.025797 | -0.10234 | -0.025768 | 4.6766e-05 | 2.8903e-05 | 0.15595 | 0.15595 | 0.15595 | 0.97723 | -0.43691 | 0.97674 | -0.44646 | 10.7111
50 | 0.14654 | 0.036904 | -0.14643 | -0.036837 | 0.00010663 | 6.7103e-05 | 0.22338 | 0.22338 | 0.22338 | 0.97643 | -0.45258 | 0.97565 | -0.46781 | 15.3419
51 | 0.095192 | 0.023976 | -0.095182 | -0.02397 | 1.016e-05 | 6.2445e-06 | 0.14506 | 0.14506 | 0.14506 | 0.97674 | -0.44646 | 0.97662 | -0.44869 | 9.9631
52 | 0.080168 | 0.02016 | -0.080141 | -0.020144 | 2.638e-05 | 1.5944e-05 | 0.12229 | 0.12229 | 0.12229 | 0.97565 | -0.46781 | 0.9753 | -0.4747 | 8.3992
53 | 0.066263 | 0.016677 | -0.066253 | -0.016671 | 1.0117e-05 | 5.9475e-06 | 0.10109 | 0.10109 | 0.10109 | 0.97565 | -0.46781 | 0.97549 | -0.471 | 6.9427
54 | 0.089121 | 0.022451 | -0.089094 | -0.022435 | 2.6724e-05 | 1.633e-05 | 0.13583 | 0.13583 | 0.13583 | 0.97662 | -0.44869 | 0.9763 | -0.45496 | 9.3289
55 | 0.49047 | 0.12651 | -0.48916 | -0.12567 | 0.0013116 | 0.00083805 | 0.7311 | 0.7311 | 0.7311 | 1 | 0 | 0.99708 | -0.055049 | 50.2131
56 | 0.47888 | 0.12309 | -0.47746 | -0.12219 | 0.0014148 | 0.00090396 | 0.71576 | 0.71576 | 0.71576 | 0.99708 | -0.055049 | 0.99386 | -0.11605 | 49.1595
57 | -0.075234 | -0.018884 | 0.075275 | 0.018908 | 4.0791e-05 | 2.4465e-05 | 0.11493 | 0.11493 | 0.11493 | 0.97412 | -0.49792 | 0.9747 | -0.48656 | 7.8938
58 | 0.0081477 | 0.0020422 | -0.0081467 | -0.0020418 | 1.0445e-06 | 4.4466e-07 | 0.012446 | 0.012446 | 0.012446 | 0.97412 | -0.49792 | 0.97398 | -0.50061 | 3.4193
59 | -0.075275 | -0.018908 | 0.075296 | 0.018921 | 2.1196e-05 | 1.2712e-05 | 0.11493 | 0.11493 | 0.11493 | 0.9747 | -0.48656 | 0.975 | -0.48066 | 7.8938
60 | 0.0071287 | 0.0017869 | -0.0071266 | -0.0017861 | 2.093e-06 | 7.5689e-07 | 0.010904 | 0.010904 | 0.010904 | 0.97282 | -0.52369 | 0.9725 | -0.52985 | 2.9957
61 | 0.46344 | 0.11867 | -0.46248 | -0.11806 | 0.00096046 | 0.0006136 | 0.69477 | 0.69477 | 0.69477 | 0.99386 | -0.11605 | 0.99161 | -0.15893 | 47.7179
62 | -0.083602 | -0.021052 | 0.083619 | 0.021062 | 1.7481e-05 | 1.0614e-05 | 0.12749 | 0.12748 | 0.12749 | 0.97608 | -0.45934 | 0.9763 | -0.45496 | 8.7558
63 | 0.083602 | 0.021052 | -0.083516 | -0.020998 | 8.5709e-05 | 5.4152e-05 | 0.12749 | 0.12749 | 0.12749 | 0.97608 | -0.45934 | 0.97499 | -0.4808 | 17.5117
64 | 0.047857 | 0.012044 | -0.047821 | -0.012022 | 3.6152e-05 | 2.2912e-05 | 0.073057 | 0.073057 | 0.073057 | 0.97499 | -0.4808 | 0.97419 | -0.49662 | 20.0705
65 | 0.035659 | 0.0089532 | -0.035656 | -0.008951 | 3.577e-06 | 2.2491e-06 | 0.054429 | 0.054429 | 0.054429 | 0.97499 | -0.4808 | 0.97488 | -0.48291 | 14.9529
66 | 0.071066 | 0.017907 | -0.070875 | -0.017786 | 0.00019032 | 0.00012123 | 0.10668 | 0.10668 | 0.10668 | 0.99161 | -0.15893 | 0.98871 | -0.21508 | 29.3065
67 | 0.040622 | 0.010217 | -0.040561 | -0.010178 | 6.1823e-05 | 3.9034e-05 | 0.062062 | 0.062062 | 0.062062 | 0.97419 | -0.49662 | 0.97257 | -0.52853 | 17.05
68 | 0.028598 | 0.0071822 | -0.028576 | -0.0071684 | 2.2227e-05 | 1.3838e-05 | 0.043656 | 0.043657 | 0.043657 | 0.97488 | -0.48291 | 0.97406 | -0.49921 | 11.9936
69 | 0.01394 | 0.0034944 | -0.013938 | -0.0034933 | 2.042e-06 | 1.1524e-06 | 0.021119 | 0.021119 | 0.021119 | 0.98223 | -0.33964 | 0.98207 | -0.34271 | 5.8019
70 | 0.0042974 | 0.0010769 | -0.0042971 | -0.001077 | 2.864e-07 | -4.4758e-08 | 0.0065103 | 0.0065104 | 0.0065104 | 0.98223 | -0.33964 | 0.98216 | -0.34104 | 1.7886
71 | 0.033267 | 0.0083455 | -0.033248 | -0.0083338 | 1.8644e-05 | 1.1678e-05 | 0.05007 | 0.05007 | 0.05007 | 0.98871 | -0.21508 | 0.98811 | -0.22685 | 13.7554
72 | 0.037609 | 0.0094401 | -0.037601 | -0.0094357 | 7.0502e-06 | 4.4369e-06 | 0.056606 | 0.056606 | 0.056606 | 0.98871 | -0.21508 | 0.98851 | -0.21901 | 15.5511
73 | 0.018949 | 0.00475 | -0.018948 | -0.0047498 | 3.7473e-07 | 2.2411e-07 | 0.028536 | 0.028536 | 0.028536 | 0.98811 | -0.22685 | 0.98809 | -0.22726 | 7.8394
74 | 0.023767 | 0.0059684 | -0.023751 | -0.0059586 | 1.5956e-05 | 9.7864e-06 | 0.035781 | 0.035781 | 0.035781 | 0.98851 | -0.21901 | 0.98779 | -0.2331 | 9.8299
75 | -0.080118 | -0.02013 | 0.080141 | 0.020144 | 2.2805e-05 | 1.3784e-05 | 0.12229 | 0.12229 | 0.12229 | 0.975 | -0.48066 | 0.9753 | -0.4747 | 8.3992
76 | -0.0063953 | -0.0016028 | 0.0063957 | 0.0016029 | 4.4959e-07 | 1.308e-07 | 0.0097607 | 0.0097607 | 0.0097607 | 0.97495 | -0.48148 | 0.97503 | -0.48 | 2.6815
77 | 0.054916 | 0.013821 | -0.054909 | -0.013817 | 6.9367e-06 | 3.9143e-06 | 0.083829 | 0.083829 | 0.083829 | 0.97503 | -0.48 | 0.9749 | -0.48265 | 5.7575
78 | -0.061312 | -0.015424 | 0.061324 | 0.015431 | 1.243e-05 | 7.1998e-06 | 0.09359 | 0.09359 | 0.09359 | 0.97503 | -0.48 | 0.97525 | -0.47576 | 6.4279
79 | -0.0067065 | -0.0016808 | 0.0067072 | 0.001681 | 6.6162e-07 | 2.0332e-07 | 0.010116 | 0.010116 | 0.010116 | 0.98646 | -0.25889 | 0.98657 | -0.25682 | 2.7792
80 | -0.0067072 | -0.001681 | 0.0067082 | 0.0016813 | 1.0387e-06 | 3.1911e-07 | 0.010116 | 0.010116 | 0.010116 | 0.98657 | -0.25682 | 0.98673 | -0.25357 | 2.7792
81 | -0.01195 | -0.0029952 | 0.011952 | 0.0029962 | 1.8393e-06 | 9.8423e-07 | 0.018022 | 0.018022 | 0.018022 | 0.98673 | -0.25357 | 0.9869 | -0.25034 | 4.951
82 | 0.0045133 | 0.001131 | -0.0045129 | -0.0011311 | 3.5522e-07 | -3.4012e-08 | 0.006805 | 0.0068051 | 0.0068051 | 0.9869 | -0.25034 | 0.98682 | -0.25199 | 1.8695
83 | -0.016466 | -0.0041272 | 0.016472 | 0.0041311 | 6.7907e-06 | 3.9704e-06 | 0.024827 | 0.024826 | 0.024827 | 0.9869 | -0.25034 | 0.98734 | -0.24169 | 6.8205
84 | -0.016472 | -0.0041311 | 0.016473 | 0.0041313 | 2.5182e-07 | 1.4723e-07 | 0.024826 | 0.024826 | 0.024826 | 0.98734 | -0.24169 | 0.98736 | -0.24137 | 6.8204
85 | -0.022668 | -0.005684 | 0.022677 | 0.0056894 | 8.9416e-06 | 5.4612e-06 | 0.034163 | 0.034163 | 0.034163 | 0.98736 | -0.24137 | 0.98779 | -0.2331 | 9.3854
86 | 0.011809 | 0.0029605 | -0.011806 | -0.0029588 | 3.1391e-06 | 1.6701e-06 | 0.017784 | 0.017784 | 0.017784 | 0.98809 | -0.22726 | 0.9878 | -0.23284 | 4.8858
87 | 0.013672 | 0.0034281 | -0.013667 | -0.0034252 | 5.0501e-06 | 2.8491e-06 | 0.020902 | 0.020902 | 0.020902 | 0.97337 | -0.51281 | 0.97297 | -0.52056 | 5.7422
88 | -0.021685 | -0.0054362 | 0.021699 | 0.0054448 | 1.4062e-05 | 8.5752e-06 | 0.033151 | 0.033151 | 0.033151 | 0.97337 | -0.51281 | 0.97406 | -0.49921 | 9.1074
89 | 0.0054581 | 0.0013679 | -0.0054576 | -0.0013678 | 5.3934e-07 | 8.885e-08 | 0.0083474 | 0.0083474 | 0.0083474 | 0.97297 | -0.52056 | 0.97287 | -0.52264 | 2.2933
90 | 0.0054576 | 0.0013678 | -0.0054573 | -0.0013677 | 3.0615e-07 | 5.0462e-08 | 0.0083474 | 0.0083475 | 0.0083475 | 0.97287 | -0.52264 | 0.97281 | -0.52381 | 2.2933
91 | -0.0096575 | -0.0024204 | 0.0096585 | 0.0024209 | 9.5976e-07 | 4.6972e-07 | 0.0148 | 0.0148 | 0.0148 | 0.97097 | -0.5601 | 0.97108 | -0.55802 | 4.066
92 | -0.020949 | -0.0052506 | 0.020957 | 0.0052555 | 7.9273e-06 | 4.8196e-06 | 0.032102 | 0.032102 | 0.032102 | 0.97108 | -0.55802 | 0.97148 | -0.55008 | 8.8191
93 | -0.025088 | -0.0062906 | 0.025108 | 0.006303 | 2.0101e-05 | 1.2415e-05 | 0.038428 | 0.038428 | 0.038428 | 0.97148 | -0.55008 | 0.97233 | -0.53328 | 10.5571
94 | -0.001758 | -0.00044059 | 0.001758 | 0.0004405 | 2.098e-08 | -8.3268e-08 | 0.0026846 | 0.0026846 | 0.0026846 | 0.97439 | -0.49252 | 0.97441 | -0.49227 | 0.73753
95 | 0.047982 | 0.012075 | -0.04797 | -0.012068 | 1.2358e-05 | 6.6869e-06 | 0.073291 | 0.073292 | 0.073292 | 0.97441 | -0.49227 | 0.97413 | -0.49766 | 5.0338
96 | -0.04974 | -0.012515 | 0.049749 | 0.01252 | 8.6606e-06 | 4.7452e-06 | 0.075976 | 0.075975 | 0.075976 | 0.97441 | -0.49227 | 0.97459 | -0.48863 | 5.2181
97 | 0.047035 | 0.011834 | -0.047017 | -0.011823 | 1.7887e-05 | 1.0988e-05 | 0.071863 | 0.071864 | 0.071864 | 0.97413 | -0.49766 | 0.97373 | -0.50562 | 9.8714
98 | -0.049749 | -0.01252 | 0.049758 | 0.012525 | 9.8217e-06 | 5.381e-06 | 0.075975 | 0.075975 | 0.075975 | 0.97459 | -0.48863 | 0.9748 | -0.4845 | 5.2181
99 | 0.04536 | 0.011407 | -0.045344 | -0.011397 | 1.6516e-05 | 1.0456e-05 | 0.069332 | 0.069332 | 0.069332 | 0.97373 | -0.50562 | 0.97334 | -0.51325 | 19.0472
100 | -0.051427 | -0.012943 | 0.051431 | 0.012946 | 4.5487e-06 | 2.5187e-06 | 0.078521 | 0.078521 | 0.078521 | 0.9748 | -0.4845 | 0.9749 | -0.48265 | 5.393
101 | 0.040324 | 0.010139 | -0.040273 | -0.010106 | 5.1177e-05 | 3.2308e-05 | 0.061658 | 0.061658 | 0.061658 | 0.97334 | -0.51325 | 0.97199 | -0.53986 | 16.939
102 | -0.0034775 | -0.00087126 | 0.0034779 | 0.00087106 | 3.5723e-07 | -1.9287e-07 | 0.0053083 | 0.0053082 | 0.0053083 | 0.97479 | -0.4848 | 0.9749 | -0.48265 | 1.4583
103 | 0.0034775 | 0.00087126 | -0.0034771 | -0.00087145 | 3.6615e-07 | -1.9756e-07 | 0.0053083 | 0.0053085 | 0.0053085 | 0.97479 | -0.4848 | 0.97467 | -0.48701 | 1.4584
104 | -0.066238 | -0.016662 | 0.066253 | 0.016671 | 1.5058e-05 | 8.8523e-06 | 0.10109 | 0.10109 | 0.10109 | 0.97525 | -0.47576 | 0.97549 | -0.471 | 6.9428
105 | 0.0036271 | 0.00090895 | -0.003627 | -0.00090901 | 1.2992e-07 | -5.533e-08 | 0.0055606 | 0.0055606 | 0.0055606 | 0.97061 | -0.56716 | 0.97057 | -0.56792 | 1.5276
106 | -0.021443 | -0.005374 | 0.021447 | 0.0053765 | 4.1203e-06 | 2.5113e-06 | 0.032873 | 0.032873 | 0.032873 | 0.97061 | -0.56716 | 0.97081 | -0.56313 | 9.0312
107 | -0.024805 | -0.0062182 | 0.024807 | 0.006219 | 1.258e-06 | 7.7645e-07 | 0.038021 | 0.038021 | 0.038021 | 0.97081 | -0.56313 | 0.97087 | -0.56207 | 10.4453
108 | -0.027859 | -0.0069841 | 0.027885 | 0.0069998 | 2.525e-05 | 1.5703e-05 | 0.0427 | 0.042699 | 0.0427 | 0.97087 | -0.56207 | 0.97183 | -0.54306 | 11.7307
109 | -0.034318 | -0.0086122 | 0.034323 | 0.0086154 | 5.241e-06 | 3.2915e-06 | 0.05255 | 0.05255 | 0.05255 | 0.97183 | -0.54306 | 0.97199 | -0.53986 | 14.4369
110 | 0.0046364 | 0.0011616 | -0.0046363 | -0.0011616 | 1.083e-07 | -1.8863e-09 | 0.007094 | 0.0070941 | 0.0070941 | 0.97248 | -0.53021 | 0.97246 | -0.5307 | 1.9489
111 | -0.0055011 | -0.0013783 | 0.0055012 | 0.0013783 | 1.0295e-07 | 1.7811e-08 | 0.0084172 | 0.0084172 | 0.0084172 | 0.97248 | -0.53021 | 0.9725 | -0.52981 | 2.3124
112 | 0.0038477 | 0.00096393 | -0.0038476 | -0.00096396 | 9.291e-08 | -2.9217e-08 | 0.0058874 | 0.0058874 | 0.0058874 | 0.97246 | -0.5307 | 0.97243 | -0.53121 | 1.6174
113 | -0.0055012 | -0.0013783 | 0.0055015 | 0.0013784 | 3.3574e-07 | 5.8068e-08 | 0.0084172 | 0.0084171 | 0.0084172 | 0.9725 | -0.52981 | 0.97257 | -0.52853 | 2.3124
114 | 0.0029899 | 0.00074901 | -0.0029899 | -0.00074907 | 5.8036e-08 | -5.4582e-08 | 0.0045751 | 0.0045751 | 0.0045751 | 0.97243 | -0.53121 | 0.97241 | -0.53161 | 1.2569
115 | 0.035059 | 0.0088001 | -0.035051 | -0.0087951 | 7.933e-06 | 4.9859e-06 | 0.053645 | 0.053645 | 0.053645 | 0.97257 | -0.52853 | 0.97233 | -0.53328 | 14.7376
116 | 0.0021005 | 0.00052617 | -0.0021004 | -0.00052641 | 9.3438e-08 | -2.3938e-07 | 0.0032141 | 0.0032142 | 0.0032142 | 0.97241 | -0.53161 | 0.97236 | -0.53255 | 0.88304

## res_trafo
| p_hv_mw | q_hv_mvar | p_lv_mw | q_lv_mvar | pl_mw | ql_mvar | i_hv_ka | i_lv_ka | vm_hv_pu | va_hv_degree | vm_lv_pu | va_lv_degree | loading_percent
0 | -1.2729e-15 | -1.3162e-15 | 0.00165 | 1.2699e-07 | 0.00165 | 1.2699e-07 | 5.2857e-17 | 0.0023815 | 0.99998 | 149.9956 | 1 | 0 | 0.2619

## res_ext_grid
| p_mw | q_mvar
0 | 0.49212 | 0.12651

## res_load
| p_mw | q_mvar
0 | 0.0051332 | 0.0012865
1 | 0.0023861 | 0.00059802
2 | 0.0081843 | 0.0020512
3 | 0.0045829 | 0.0011486
4 | 0.007038 | 0.0017639
5 | 0.0034847 | 0.00087336
6 | 0.002878 | 0.00072129
7 | 0.0025947 | 0.00065029
8 | 0.0028642 | 0.00071785
9 | 0.00563 | 0.001411
10 | 0.0090659 | 0.0022721
11 | 0.0027279 | 0.00068367
12 | 0.0067335 | 0.0016876
13 | 0.0040724 | 0.0010206
14 | 0.0065396 | 0.001639
15 | 0.0040234 | 0.0010084
16 | 0.0047548 | 0.0011917
17 | 0.0018395 | 0.00046101
18 | 0.0096725 | 0.0024242
19 | 0.0068761 | 0.0017233
20 | 0.012447 | 0.0031194
21 | 0.0013228 | 0.00033154
22 | 0.0067751 | 0.001698
23 | 0.0093903 | 0.0023534
24 | 0.0055507 | 0.0013911
25 | 0.0068593 | 0.0017191
26 | 0.0097306 | 0.0024387
27 | 0.002809 | 0.000704
28 | 0.0043303 | 0.0010853
29 | 0.0055359 | 0.0013874
30 | 0.005975 | 0.0014975
31 | 0.0047716 | 0.0011959
32 | 0.0071486 | 0.0017916
33 | 0.0060609 | 0.001519
34 | 0.01028 | 0.0025765
35 | 0.0030296 | 0.0007593
36 | 0.0081467 | 0.0020418
37 | 0.014019 | 0.0035136
38 | 0.0054746 | 0.0013721
39 | 0.0071983 | 0.0018041
40 | 0.0070574 | 0.0017688
41 | 0.013938 | 0.0034933
42 | 0.0042971 | 0.001077
43 | 0.0143 | 0.0035838
44 | 0.013835 | 0.0034673
45 | 0.0071266 | 0.0017861
46 | 0.0048224 | 0.0012086
47 | 0.0063953 | 0.0016028
48 | 0.0067065 | 0.0016808
49 | 0.0052423 | 0.0013138
50 | 0.0061952 | 0.0015527
51 | 0.0045129 | 0.0011311
52 | 0.001074 | 0.00026918
53 | 0.0071392 | 0.0017893
54 | 0.011806 | 0.0029588
55 | 0.0080127 | 0.0020082
56 | 0.008209 | 0.0020574
57 | 0.0068772 | 0.0017236
58 | 0.0054573 | 0.0013677
59 | 0.0096575 | 0.0024204
60 | 0.011291 | 0.0028298
61 | 0.0041302 | 0.0010351
62 | 0.001758 | 0.00044059
63 | 0.00093492 | 0.00023431
64 | 0.0016568 | 0.00041524
65 | 0.0016681 | 0.00041807
66 | 0.0050196 | 0.001258
67 | 0.0034771 | 0.00087145
68 | 0.0049134 | 0.0012314
69 | 0.017816 | 0.0044651
70 | 0.003627 | 0.00090901
71 | 0.0033583 | 0.00084168
72 | 0.0030527 | 0.00076508
73 | 0.0064335 | 0.0016124
74 | 0.0059494 | 0.0014911
75 | 0.00086473 | 0.00021672
76 | 0.00078859 | 0.00019764
77 | 0.00085765 | 0.00021495
78 | 0.00088938 | 0.0002229
79 | 0.0099434 | 0.0024921
80 | 0.0021004 | 0.00052641

## dtypes
| element | column | dtype
0 | bus | name | object
1 | bus | vn_kv | float64
2 | bus | type | object
3 | bus | zone | object
4 | bus | in_service | bool
5 | load | name | object
6 | load | bus | uint32
7 | load | p_mw | float64
8 | load | q_mvar | float64
9 | load | const_z_percent | float64
10 | load | const_i_percent | float64
11 | load | sn_mva | float64
12 | load | scaling | float64
13 | load | in_service | bool
14 | load | type | object
15 | ext_grid | name | object
16 | ext_grid | bus | uint32
17 | ext_grid | vm_pu | float64
18 | ext_grid | va_degree | float64
19 | ext_grid | slack_weight | float64
20 | ext_grid | in_service | bool
21 | line | name | object
22 | line | std_type | object
23 | line | from_bus | uint32
24 | line | to_bus | uint32
25 | line | length_km | float64
26 | line | r_ohm_per_km | float64
27 | line | x_ohm_per_km | float64
28 | line | c_nf_per_km | float64
29 | line | g_us_per_km | float64
30 | line | max_i_ka | float64
31 | line | df | float64
32 | line | parallel | uint32
33 | line | type | object
34 | line | in_service | bool
35 | trafo | name | object
36 | trafo | std_type | object
37 | trafo | hv_bus | uint32
38 | trafo | lv_bus | uint32
39 | trafo | sn_mva | float64
40 | trafo | vn_hv_kv | float64
41 | trafo | vn_lv_kv | float64
42 | trafo | vk_percent | float64
43 | trafo | vkr_percent | float64
44 | trafo | pfe_kw | float64
45 | trafo | i0_percent | float64
46 | trafo | shift_degree | float64
47 | trafo | tap_side | object
48 | trafo | tap_neutral | int32
49 | trafo | tap_min | int32
50 | trafo | tap_max | int32
51 | trafo | tap_step_percent | float64
52 | trafo | tap_step_degree | float64
53 | trafo | tap_pos | int32
54 | trafo | tap_phase_shifter | bool
55 | trafo | parallel | uint32
56 | trafo | df | float64
57 | trafo | in_service | bool
58 | line_geodata | coords | object
59 | bus_geodata | x | float64
60 | bus_geodata | y | float64
61 | bus_geodata | coords | object
62 | res_bus | vm_pu | float64
63 | res_bus | va_degree | float64
64 | res_bus | p_mw | float64
65 | res_bus | q_mvar | float64
66 | res_line | p_from_mw | float64
67 | res_line | q_from_mvar | float64
68 | res_line | p_to_mw | float64
69 | res_line | q_to_mvar | float64
70 | res_line | pl_mw | float64
71 | res_line | ql_mvar | float64
72 | res_line | i_from_ka | float64
73 | res_line | i_to_ka | float64
74 | res_line | i_ka | float64
75 | res_line | vm_from_pu | float64
76 | res_line | va_from_degree | float64
77 | res_line | vm_to_pu | float64
78 | res_line | va_to_degree | float64
79 | res_line | loading_percent | float64
80 | res_trafo | p_hv_mw | float64
81 | res_trafo | q_hv_mvar | float64
82 | res_trafo | p_lv_mw | float64
83 | res_trafo | q_lv_mvar | float64
84 | res_trafo | pl_mw | float64
85 | res_trafo | ql_mvar | float64
86 | res_trafo | i_hv_ka | float64
87 | res_trafo | i_lv_ka | float64
88 | res_trafo | vm_hv_pu | float64
89 | res_trafo | va_hv_degree | float64
90 | res_trafo | vm_lv_pu | float64
91 | res_trafo | va_lv_degree | float64
92 | res_trafo | loading_percent | float64
93 | res_ext_grid | p_mw | float64
94 | res_ext_grid | q_mvar | float64
95 | res_load | p_mw | float64
96 | res_load | q_mvar | float64

## parameters
| version | format_version | converged | OPF_converged | name | f_hz | sn_mva
0 | 2.14.6 | 2.14.0 | TRUE | FALSE |  | 50 | 1