## bus
| name | vn_kv | type | zone | in_service
0 | bus_LV_155-25_0_3_node_0 | 0.4 | n |  | TRUE
1 | bus_LV_155-25_0_3_node_1 | 0.4 | n |  | TRUE
2 | bus_LV_155-25_0_3_node_3 | 0.4 | n |  | TRUE
3 | bus_LV_155-25_0_3_node_50 | 0.4 | n |  | TRUE
4 | bus_LV_155-25_0_3_node_4 | 0.4 | n |  | TRUE
5 | bus_LV_155-25_0_3_node_49 | 0.4 | n |  | TRUE
6 | bus_LV_155-25_0_3_node_15 | 0.4 | n |  | TRUE
7 | bus_LV_155-25_0_3_node_92 | 0.4 | n |  | TRUE
8 | bus_LV_155-25_0_3_node_20 | 0.4 | n |  | TRUE
9 | bus_LV_155-25_0_3_node_44 | 0.4 | n |  | TRUE
10 | bus_LV_155-25_0_3_node_45 | 0.4 | n |  | TRUE
11 | bus_LV_155-25_0_3_node_21 | 0.4 | n |  | TRUE
12 | bus_LV_155-25_0_3_node_90 | 0.4 | n |  | TRUE
13 | bus_LV_155-25_0_3_node_5 | 0.4 | n |  | TRUE
14 | bus_LV_155-25_0_3_node_6 | 0.4 | n |  | TRUE
15 | bus_LV_155-25_0_3_node_7 | 0.4 | n |  | TRUE
16 | bus_LV_155-25_0_3_node_8 | 0.4 | n |  | TRUE
17 | bus_LV_155-25_0_3_node_9 | 0.4 | n |  | TRUE
18 | bus_LV_155-25_0_3_node_29 | 0.4 | n |  | TRUE
19 | bus_LV_155-25_0_3_node_30 | 0.4 | n |  | TRUE
20 | bus_LV_155-25_0_3_node_28 | 0.4 | n |  | TRUE
21 | bus_LV_155-25_0_3_node_93 | 0.4 | n |  | TRUE
22 | bus_LV_155-25_0_3_node_14 | 0.4 | n |  | TRUE
23 | bus_LV_155-25_0_3_node_13 | 0.4 | n |  | TRUE
24 | bus_LV_155-25_0_3_node_40 | 0.4 | n |  | TRUE
25 | bus_LV_155-25_0_3_node_38 | 0.4 | n |  | TRUE
26 | bus_LV_155-25_0_3_node_25 | 0.4 | n |  | TRUE
27 | bus_LV_155-25_0_3_node_10 | 0.4 | n |  | TRUE
28 | bus_LV_155-25_0_3_node_11 | 0.4 | n |  | TRUE
29 | bus_LV_155-25_0_3_node_19 | 0.4 | n |  | TRUE
30 | bus_LV_155-25_0_3_node_17 | 0.4 | n |  | TRUE
31 | bus_LV_155-25_0_3_node_18 | 0.4 | n |  | TRUE
32 | bus_LV_155-25_0_3_node_16 | 0.4 | n |  | TRUE
33 | bus_LV_155-25_0_3_node_22 | 0.4 | n |  | TRUE
34 | bus_LV_155-25_0_3_node_23 | 0.4 | n |  | TRUE
35 | bus_LV_155-25_0_3_node_27 | 0.4 | n |  | TRUE
36 | bus_LV_155-25_0_3_node_94 | 0.4 | n |  | TRUE
37 | bus_LV_155-25_0_3_node_31 | 0.4 | n |  | TRUE
38 | bus_LV_155-25_0_3_node_35 | 0.4 | n |  | TRUE
39 | bus_LV_155-25_0_3_node_32 | 0.4 | n |  | TRUE
40 | bus_LV_155-25_0_3_node_68 | 0.4 | n |  | TRUE
41 | bus_LV_155-25_0_3_node_33 | 0.4 | n |  | TRUE
42 | bus_LV_155-25_0_3_node_34 | 0.4 | n |  | TRUE
43 | bus_LV_155-25_0_3_node_65 | 0.4 | n |  | TRUE
44 | bus_LV_155-25_0_3_node_55 | 0.4 | n |  | TRUE
45 | bus_LV_155-25_0_3_node_66 | 0.4 | n |  | TRUE
46 | bus_LV_155-25_0_3_node_43 | 0.4 | n |  | TRUE
47 | bus_LV_155-25_0_3_node_67 | 0.4 | n |  | TRUE
48 | bus_LV_155-25_0_3_node_36 | 0.4 | n |  | TRUE
49 | bus_LV_155-25_0_3_node_37 | 0.4 | n |  | TRUE
50 | bus_LV_155-25_0_3_node_39 | 0.4 | n |  | TRUE
51 | bus_LV_155-25_0_3_node_41 | 0.4 | n |  | TRUE
52 | bus_LV_155-25_0_3_node_42 | 0.4 | n |  | TRUE
53 | bus_LV_155-25_0_3_node_46 | 0.4 | n |  | TRUE
54 | bus_LV_155-25_0_3_node_51 | 0.4 | n |  | TRUE
55 | bus_LV_155-25_0_3_node_47 | 0.4 | n |  | TRUE
56 | bus_LV_155-25_0_3_node_52 | 0.4 | n |  | TRUE
57 | bus_LV_155-25_0_3_node_48 | 0.4 | n |  | TRUE
58 | bus_LV_155-25_0_3_node_88 | 0.4 | n |  | TRUE
59 | bus_LV_155-25_0_3_node_89 | 0.4 | n |  | TRUE
60 | bus_LV_155-25_0_3_node_91 | 0.4 | n |  | TRUE
61 | bus_LV_155-25_0_3_node_53 | 0.4 | n |  | TRUE
62 | bus_LV_155-25_0_3_node_54 | 0.4 | n |  | TRUE
63 | bus_LV_155-25_0_3_node_59 | 0.4 | n |  | TRUE
64 | bus_LV_155-25_0_3_node_56 | 0.4 | n |  | TRUE
65 | bus_LV_155-25_0_3_node_64 | 0.4 | n |  | TRUE
66 | bus_LV_155-25_0_3_node_61 | 0.4 | n |  | TRUE
67 | bus_LV_155-25_0_3_node_57 | 0.4 | n |  | TRUE
68 | bus_LV_155-25_0_3_node_63 | 0.4 | n |  | TRUE
69 | bus_LV_155-25_0_3_node_58 | 0.4 | n |  | TRUE
70 | bus_LV_155-25_0_3_node_69 | 0.4 | n |  | TRUE
71 | bus_LV_155-25_0_3_node_71 | 0.4 | n |  | TRUE
72 | bus_LV_155-25_0_3_node_70 | 0.4 | n |  | TRUE
73 | bus_LV_155-25_0_3_node_74 | 0.4 | n |  | TRUE
74 | bus_LV_155-25_0_3_node_72 | 0.4 | n |  | TRUE
75 | bus_LV_155-25_0_3_node_75 | 0.4 | n |  | TRUE
76 | bus_LV_155-25_0_3_node_79 | 0.4 | n |  | TRUE
77 | bus_LV_155-25_0_3_node_87 | 0.4 | n |  | TRUE
78 | bus_LV_155-25_0_3_node_76 | 0.4 | n |  | TRUE
79 | bus_LV_155-25_0_3_node_77 | 0.4 | n |  | TRUE
80 | bus_LV_155-25_0_3_node_85 | 0.4 | n |  | TRUE
81 | bus_LV_155-25_0_3_node_78 | 0.4 | n |  | TRUE
82 | bus_LV_155-25_0_3_node_80 | 0.4 | n |  | TRUE
83 | bus_LV_155-25_0_3_node_81 | 0.4 | n |  | TRUE
84 | bus_LV_155-25_0_3_node_82 | 0.4 | n |  | TRUE
85 | bus_LV_155-25_0_3_node_83 | 0.4 | n |  | TRUE
86 | bus_LV_155-25_0_3_node_84 | 0.4 | n |  | TRUE
87 | bus_MV_495_0_node_18 | 20 | n |  | TRUE

## load
| name | bus | p_mw | q_mvar | const_z_percent | const_i_percent | sn_mva | scaling | in_service | type
0 | LV_155-25_0_3_load_0 | 0 | 0.0020179 | 0.00050573 | 0 | 0 |  | 1 | TRUE | wye
1 | LV_155-25_0_3_load_3 | 2 | 0.0065108 | 0.0016318 | 0 | 0 |  | 1 | TRUE | wye
2 | LV_155-25_0_3_load_50 | 3 | 0.0015849 | 0.0003972 | 0 | 0 |  | 1 | TRUE | wye
3 | LV_155-25_0_3_load_4 | 4 | 0.0041568 | 0.0010418 | 0 | 0 |  | 1 | TRUE | wye
4 | LV_155-25_0_3_load_49 | 5 | 0.0035078 | 0.00087914 | 0 | 0 |  | 1 | TRUE | wye
5 | LV_155-25_0_3_load_44 | 9 | 0.0017043 | 0.00042714 | 0 | 0 |  | 1 | TRUE | wye
6 | LV_155-25_0_3_load_45 | 10 | 0.0061628 | 0.0015445 | 0 | 0 |  | 1 | TRUE | wye
7 | LV_155-25_0_3_load_21 | 11 | 0.0043639 | 0.0010937 | 0 | 0 |  | 1 | TRUE | wye
8 | LV_155-25_0_3_load_5 | 13 | 0.0047187 | 0.0011826 | 0 | 0 |  | 1 | TRUE | wye
9 | LV_155-25_0_3_load_6 | 14 | 0.004227 | 0.0010594 | 0 | 0 |  | 1 | TRUE | wye
10 | LV_155-25_0_3_load_7 | 15 | 0.0048605 | 0.0012182 | 0 | 0 |  | 1 | TRUE | wye
11 | LV_155-25_0_3_load_8 | 16 | 0.0044408 | 0.001113 | 0 | 0 |  | 1 | TRUE | wye
12 | LV_155-25_0_3_load_9 | 17 | 0.0019849 | 0.00049747 | 0 | 0 |  | 1 | TRUE | wye
13 | LV_155-25_0_3_load_29 | 18 | 0.00092936 | 0.00023292 | 0 | 0 |  | 1 | TRUE | wye
14 | LV_155-25_0_3_load_30 | 19 | 0.0020666 | 0.00051794 | 0 | 0 |  | 1 | TRUE | wye
15 | LV_155-25_0_3_load_28 | 20 | 0.0075229 | 0.0018854 | 0 | 0 |  | 1 | TRUE | wye
16 | LV_155-25_0_3_load_93 | 21 | 0.003808 | 0.00095438 | 0 | 0 |  | 1 | TRUE | wye
17 | LV_155-25_0_3_load_14 | 22 | 0.002048 | 0.00051327 | 0 | 0 |  | 1 | TRUE | wye
18 | LV_155-25_0_3_load_40 | 24 | 0.0036014 | 0.00090259 | 0 | 0 |  | 1 | TRUE | wye
19 | LV_155-25_0_3_load_38 | 25 | 0.0036461 | 0.00091381 | 0 | 0 |  | 1 | TRUE | wye
20 | LV_155-25_0_3_load_10 | 27 | 0.0048607 | 0.0012182 | 0 | 0 |  | 1 | TRUE | wye
21 | LV_155-25_0_3_load_11 | 28 | 0.0045514 | 0.0011407 | 0 | 0 |  | 1 | TRUE | wye
22 | LV_155-25_0_3_load_17 | 30 | 0.0049029 | 0.0012288 | 0 | 0 |  | 1 | TRUE | wye
23 | LV_155-25_0_3_load_18 | 31 | 0.0046019 | 0.0011533 | 0 | 0 |  | 1 | TRUE | wye
24 | LV_155-25_0_3_load_16 | 32 | 0.0079701 | 0.0019975 | 0 | 0 |  | 1 | TRUE | wye
25 | LV_155-25_0_3_load_22 | 33 | 0.0078014 | 0.0019552 | 0 | 0 |  | 1 | TRUE | wye
26 | LV_155-25_0_3_load_94 | 36 | 0.0038523 | 0.00096548 | 0 | 0 |  | 1 | TRUE | wye
27 | LV_155-25_0_3_load_35 | 38 | 0.0023125 | 0.00057957 | 0 | 0 |  | 1 | TRUE | wye
28 | LV_155-25_0_3_load_32 | 39 | 0.0046061 | 0.0011544 | 0 | 0 |  | 1 | TRUE | wye
29 | LV_155-25_0_3_load_33 | 41 | 0.0034396 | 0.00086205 | 0 | 0 |  | 1 | TRUE | wye
30 | LV_155-25_0_3_load_65 | 43 | 0.0024988 | 0.00062627 | 0 | 0 |  | 1 | TRUE | wye
31 | LV_155-25_0_3_load_55 | 44 | 0.0039704 | 0.00099508 | 0 | 0 |  | 1 | TRUE | wye
32 | LV_155-25_0_3_load_66 | 45 | 0.0028309 | 0.00070948 | 0 | 0 |  | 1 | TRUE | wye
33 | LV_155-25_0_3_load_36 | 48 | 0.0017991 | 0.0004509 | 0 | 0 |  | 1 | TRUE | wye
34 | LV_155-25_0_3_load_37 | 49 | 0.0023874 | 0.00059835 | 0 | 0 |  | 1 | TRUE | wye
35 | LV_155-25_0_3_load_39 | 50 | 0.0042466 | 0.0010643 | 0 | 0 |  | 1 | TRUE | wye
36 | LV_155-25_0_3_load_42 | 52 | 0.0024726 | 0.00061968 | 0 | 0 |  | 1 | TRUE | wye
37 | LV_155-25_0_3_load_51 | 54 | 0.0076045 | 0.0019059 | 0 | 0 |  | 1 | TRUE | wye
38 | LV_155-25_0_3_load_47 | 55 | 0.0021604 | 0.00054145 | 0 | 0 |  | 1 | TRUE | wye
39 | LV_155-25_0_3_load_48 | 57 | 0.0026234 | 0.00065748 | 0 | 0 |  | 1 | TRUE | wye
40 | LV_155-25_0_3_load_88 | 58 | 0.0026678 | 0.00066861 | 0 | 0 |  | 1 | TRUE | wye
41 | LV_155-25_0_3_load_89 | 59 | 0.0083909 | 0.002103 | 0 | 0 |  | 1 | TRUE | wye
42 | LV_155-25_0_3_load_91 | 60 | 0.0068249 | 0.0017105 | 0 | 0 |  | 1 | TRUE | wye
43 | LV_155-25_0_3_load_53 | 61 | 0.0018031 | 0.00045189 | 0 | 0 |  | 1 | TRUE | wye
44 | LV_155-25_0_3_load_54 | 62 | 0.0015062 | 0.00037748 | 0 | 0 |  | 1 | TRUE | wye
45 | LV_155-25_0_3_load_59 | 63 | 0.0025058 | 0.00062802 | 0 | 0 |  | 1 | TRUE | wye
46 | LV_155-25_0_3_load_56 | 64 | 0.0090607 | 0.0022708 | 0 | 0 |  | 1 | TRUE | wye
47 | LV_155-25_0_3_load_64 | 65 | 0.001172 | 0.00029373 | 0 | 0 |  | 1 | TRUE | wye
48 | LV_155-25_0_3_load_61 | 66 | 0.001295 | 0.00032456 | 0 | 0 |  | 1 | TRUE | wye
49 | LV_155-25_0_3_load_57 | 67 | 0.0042134 | 0.001056 | 0 | 0 |  | 1 | TRUE | wye
50 | LV_155-25_0_3_load_63 | 68 | 0.0060803 | 0.0015239 | 0 | 0 |  | 1 | TRUE | wye
51 | LV_155-25_0_3_load_58 | 69 | 0.0056912 | 0.0014264 | 0 | 0 |  | 1 | TRUE | wye
52 | LV_155-25_0_3_load_71 | 71 | 0.0031531 | 0.00079024 | 0 | 0 |  | 1 | TRUE | wye
53 | LV_155-25_0_3_load_75 | 75 | 0.0034829 | 0.00087291 | 0 | 0 |  | 1 | TRUE | wye
54 | LV_155-25_0_3_load_79 | 76 | 0.00057504 | 0.00014412 | 0 | 0 |  | 1 | TRUE | wye
55 | LV_155-25_0_3_load_76 | 78 | 0.0035199 | 0.00088218 | 0 | 0 |  | 1 | TRUE | wye
56 | LV_155-25_0_3_load_77 | 79 | 0.0029337 | 0.00073525 | 0 | 0 |  | 1 | TRUE | wye
57 | LV_155-25_0_3_load_85 | 80 | 0.00091261 | 0.00022872 | 0 | 0 |  | 1 | TRUE | wye
58 | LV_155-25_0_3_load_78 | 81 | 0.0017988 | 0.00045082 | 0 | 0 |  | 1 | TRUE | wye
59 | LV_155-25_0_3_load_80 | 82 | 0.004434 | 0.0011113 | 0 | 0 |  | 1 | TRUE | wye
60 | LV_155-25_0_3_load_81 | 83 | 0.0050746 | 0.0012718 | 0 | 0 |  | 1 | TRUE | wye
61 | LV_155-25_0_3_load_83 | 85 | 0.0097892 | 0.0024534 | 0 | 0 |  | 1 | TRUE | wye
62 | LV_155-25_0_3_load_84 | 86 | 0.0014254 | 0.00035723 | 0 | 0 |  | 1 | TRUE | wye

## ext_grid
| name | bus | vm_pu | va_degree | slack_weight | in_service
0 |  | 48 | 1 | 0 | 1 | TRUE

## line
| name | std_type | from_bus | to_bus | length_km | r_ohm_per_km | x_ohm_per_km | c_nf_per_km | g_us_per_km | max_i_ka | df | parallel | type | in_service
0 | LV_155-25_0_3_line_0 |  | 0 | 1 | 0.017857 | 0.125 | 0.08 | 261 | 0 | 0.364 | 1 | 1 | cs | TRUE
1 | LV_155-25_0_3_line_1 |  | 1 | 2 | 0.016159 | 0.125 | 0.08 | 261 | 0 | 0.364 | 1 | 1 | cs | TRUE
2 | LV_155-25_0_3_line_2 |  | 2 | 6 | 0.0095436 | 0.125 | 0.08 | 261 | 0 | 0.364 | 1 | 1 | cs | TRUE
3 | LV_155-25_0_3_line_3 |  | 3 | 4 | 0.037158 | 0.125 | 0.08 | 261 | 0 | 0.364 | 1 | 1 | cs | TRUE
4 | LV_155-25_0_3_line_4 |  | 3 | 5 | 0.0071014 | 0.125 | 0.08 | 261 | 0 | 0.364 | 1 | 1 | cs | TRUE
5 | LV_155-25_0_3_line_5 |  | 4 | 7 | 0.026636 | 0.125 | 0.08 | 261 | 0 | 0.364 | 1 | 1 | cs | TRUE
6 | LV_155-25_0_3_line_6 |  | 5 | 57 | 0.017099 | 0.125 | 0.08 | 261 | 0 | 0.364 | 1 | 1 | cs | TRUE
7 | LV_155-25_0_3_line_7 |  | 6 | 8 | 0.008262 | 0.125 | 0.08 | 261 | 0 | 0.364 | 1 | 1 | cs | TRUE
8 | LV_155-25_0_3_line_8 |  | 7 | 12 | 0.020315 | 0.125 | 0.08 | 261 | 0 | 0.364 | 1 | 1 | cs | TRUE
9 | LV_155-25_0_3_line_9 |  | 8 | 31 | 0.017202 | 0.125 | 0.08 | 261 | 0 | 0.364 | 1 | 1 | cs | TRUE
10 | LV_155-25_0_3_line_10 |  | 9 | 10 | 0.0061706 | 0.125 | 0.08 | 261 | 0 | 0.364 | 1 | 1 | cs | TRUE
11 | LV_155-25_0_3_line_11 |  | 9 | 11 | 0.03062 | 0.125 | 0.08 | 261 | 0 | 0.364 | 1 | 1 | cs | TRUE
12 | LV_155-25_0_3_line_12 |  | 10 | 53 | 0.014569 | 0.125 | 0.08 | 261 | 0 | 0.364 | 1 | 1 | cs | TRUE
13 | LV_155-25_0_3_line_13 |  | 11 | 29 | 0.01733 | 0.125 | 0.08 | 261 | 0 | 0.364 | 1 | 1 | cs | TRUE
14 | LV_155-25_0_3_line_14 |  | 12 | 58 | 0.040327 | 0.125 | 0.08 | 261 | 0 | 0.364 | 1 | 1 | cs | TRUE
15 | LV_155-25_0_3_line_15 |  | 13 | 14 | 0.0037486 | 0.125 | 0.08 | 261 | 0 | 0.364 | 1 | 1 | cs | TRUE
16 | LV_155-25_0_3_line_16 |  | 13 | 15 | 0.0072065 | 0.125 | 0.08 | 261 | 0 | 0.364 | 1 | 1 | cs | TRUE
17 | LV_155-25_0_3_line_17 |  | 14 | 16 | 0.01585 | 0.125 | 0.08 | 261 | 0 | 0.364 | 1 | 1 | cs | TRUE
18 | LV_155-25_0_3_line_18 |  | 15 | 17 | 0.012922 | 0.125 | 0.08 | 261 | 0 | 0.364 | 1 | 1 | cs | TRUE
19 | LV_155-25_0_3_line_19 |  | 16 | 21 | 0.010118 | 0.125 | 0.08 | 261 | 0 | 0.364 | 1 | 1 | cs | TRUE
20 | LV_155-25_0_3_line_20 |  | 17 | 22 | 0.0038802 | 0.125 | 0.08 | 261 | 0 | 0.364 | 1 | 1 | cs | TRUE
21 | LV_155-25_0_3_line_21 |  | 18 | 19 | 0.027754 | 0.125 | 0.08 | 261 | 0 | 0.364 | 1 | 1 | cs | TRUE
22 | LV_155-25_0_3_line_22 |  | 18 | 20 | 0.040553 | 0.125 | 0.08 | 261 | 0 | 0.364 | 1 | 1 | cs | TRUE
23 | LV_155-25_0_3_line_23 |  | 19 | 37 | 0.016588 | 0.125 | 0.08 | 261 | 0 | 0.364 | 1 | 1 | cs | TRUE
24 | LV_155-25_0_3_line_24 |  | 20 | 26 | 0.018844 | 0.125 | 0.08 | 261 | 0 | 0.364 | 1 | 1 | cs | TRUE
25 | LV_155-25_0_3_line_25 |  | 21 | 23 | 0.014567 | 0.125 | 0.08 | 261 | 0 | 0.364 | 1 | 1 | cs | TRUE
26 | LV_155-25_0_3_line_26 |  | 23 | 29 | 0.026747 | 0.125 | 0.08 | 261 | 0 | 0.364 | 1 | 1 | cs | TRUE
27 | LV_155-25_0_3_line_27 |  | 23 | 28 | 0.0115 | 0.125 | 0.08 | 261 | 0 | 0.364 | 1 | 1 | cs | TRUE
28 | LV_155-25_0_3_line_28 |  | 24 | 25 | 0.0002421 | 0.125 | 0.08 | 261 | 0 | 0.364 | 1 | 1 | cs | TRUE
29 | LV_155-25_0_3_line_29 |  | 25 | 48 | 0.0055846 | 0.125 | 0.08 | 261 | 0 | 0.364 | 1 | 1 | cs | TRUE
30 | LV_155-25_0_3_line_30 |  | 26 | 34 | 0.047385 | 0.125 | 0.08 | 261 | 0 | 0.364 | 1 | 1 | cs | TRUE
31 | LV_155-25_0_3_line_31 |  | 27 | 28 | 0.015753 | 0.125 | 0.08 | 261 | 0 | 0.364 | 1 | 1 | cs | TRUE
32 | LV_155-25_0_3_line_32 |  | 29 | 30 | 0.010711 | 0.125 | 0.08 | 261 | 0 | 0.364 | 1 | 1 | cs | TRUE
33 | LV_155-25_0_3_line_33 |  | 30 | 32 | 0.020138 | 0.125 | 0.08 | 261 | 0 | 0.364 | 1 | 1 | cs | TRUE
34 | LV_155-25_0_3_line_34 |  | 31 | 32 | 0.027394 | 0.125 | 0.08 | 261 | 0 | 0.364 | 1 | 1 | cs | TRUE
35 | LV_155-25_0_3_line_35 |  | 33 | 34 | 0.023906 | 0.125 | 0.08 | 261 | 0 | 0.364 | 1 | 1 | cs | TRUE
36 | LV_155-25_0_3_line_36 |  | 34 | 35 | 0.028347 | 0.125 | 0.08 | 261 | 0 | 0.364 | 1 | 1 | cs | TRUE
37 | LV_155-25_0_3_line_37 |  | 35 | 36 | 0.0064075 | 0.125 | 0.08 | 261 | 0 | 0.364 | 1 | 1 | cs | TRUE
38 | LV_155-25_0_3_line_38 |  | 37 | 38 | 0.012552 | 0.125 | 0.08 | 261 | 0 | 0.364 | 1 | 1 | cs | TRUE
39 | LV_155-25_0_3_line_39 |  | 37 | 39 | 0.0090903 | 0.125 | 0.08 | 261 | 0 | 0.364 | 1 | 1 | cs | TRUE
40 | LV_155-25_0_3_line_40 |  | 38 | 40 | 0.033116 | 0.125 | 0.08 | 261 | 0 | 0.364 | 1 | 1 | cs | TRUE
41 | LV_155-25_0_3_line_41 |  | 39 | 41 | 0.0030596 | 0.125 | 0.08 | 261 | 0 | 0.364 | 1 | 1 | cs | TRUE
42 | LV_155-25_0_3_line_42 |  | 40 | 47 | 0.02213 | 0.125 | 0.08 | 261 | 0 | 0.364 | 1 | 1 | cs | TRUE
43 | LV_155-25_0_3_line_43 |  | 42 | 43 | 0.01073 | 0.125 | 0.08 | 261 | 0 | 0.364 | 1 | 1 | cs | TRUE
44 | LV_155-25_0_3_line_44 |  | 42 | 44 | 0.026686 | 0.125 | 0.08 | 261 | 0 | 0.364 | 1 | 1 | cs | TRUE
45 | LV_155-25_0_3_line_45 |  | 43 | 45 | 0.004011 | 0.125 | 0.08 | 261 | 0 | 0.364 | 1 | 1 | cs | TRUE
46 | LV_155-25_0_3_line_46 |  | 44 | 46 | 0.0081132 | 0.125 | 0.08 | 261 | 0 | 0.364 | 1 | 1 | cs | TRUE
47 | LV_155-25_0_3_line_47 |  | 45 | 47 | 0.018711 | 0.125 | 0.08 | 261 | 0 | 0.364 | 1 | 1 | cs | TRUE
48 | LV_155-25_0_3_line_48 |  | 46 | 54 | 0.024351 | 0.125 | 0.08 | 261 | 0 | 0.364 | 1 | 1 | cs | TRUE
49 | LV_155-25_0_3_line_49 |  | 46 | 51 | 0.029365 | 0.125 | 0.08 | 261 | 0 | 0.364 | 1 | 1 | cs | TRUE
50 | LV_155-25_0_3_line_50 |  | 47 | 70 | 0.087196 | 0.125 | 0.08 | 261 | 0 | 0.364 | 1 | 1 | cs | TRUE
51 | LV_155-25_0_3_line_51 |  | 48 | 49 | 0.016071 | 0.125 | 0.08 | 261 | 0 | 0.364 | 1 | 2 | cs | TRUE
52 | LV_155-25_0_3_line_52 |  | 49 | 50 | 0.0071429 | 0.125 | 0.08 | 261 | 0 | 0.364 | 1 | 2 | cs | TRUE
53 | LV_155-25_0_3_line_53 |  | 50 | 51 | 0.019566 | 0.125 | 0.08 | 261 | 0 | 0.364 | 1 | 2 | cs | TRUE
54 | LV_155-25_0_3_line_54 |  | 51 | 52 | 0.03323 | 0.125 | 0.08 | 261 | 0 | 0.364 | 1 | 1 | cs | TRUE
55 | LV_155-25_0_3_line_55 |  | 52 | 53 | 0.019047 | 0.125 | 0.08 | 261 | 0 | 0.364 | 1 | 1 | cs | TRUE
56 | LV_155-25_0_3_line_56 |  | 53 | 55 | 0.0034784 | 0.125 | 0.08 | 261 | 0 | 0.364 | 1 | 1 | cs | TRUE
57 | LV_155-25_0_3_line_57 |  | 54 | 56 | 0.007014 | 0.125 | 0.08 | 261 | 0 | 0.364 | 1 | 1 | cs | TRUE
58 | LV_155-25_0_3_line_58 |  | 55 | 57 | 0.0018754 | 0.125 | 0.08 | 261 | 0 | 0.364 | 1 | 1 | cs | TRUE
59 | LV_155-25_0_3_line_59 |  | 56 | 61 | 0.020252 | 0.125 | 0.08 | 261 | 0 | 0.364 | 1 | 1 | cs | TRUE
60 | LV_155-25_0_3_line_60 |  | 56 | 62 | 0.018456 | 0.125 | 0.08 | 261 | 0 | 0.364 | 1 | 1 | cs | TRUE
61 | LV_155-25_0_3_line_61 |  | 58 | 59 | 0.0078267 | 0.125 | 0.08 | 261 | 0 | 0.364 | 1 | 1 | cs | TRUE
62 | LV_155-25_0_3_line_62 |  | 59 | 60 | 0.031266 | 0.125 | 0.08 | 261 | 0 | 0.364 | 1 | 1 | cs | TRUE
63 | LV_155-25_0_3_line_63 |  | 61 | 63 | 0.03186 | 0.125 | 0.08 | 261 | 0 | 0.364 | 1 | 1 | cs | TRUE
64 | LV_155-25_0_3_line_64 |  | 61 | 64 | 0.026092 | 0.125 | 0.08 | 261 | 0 | 0.364 | 1 | 1 | cs | TRUE
65 | LV_155-25_0_3_line_65 |  | 62 | 65 | 0.00015918 | 0.125 | 0.08 | 261 | 0 | 0.364 | 1 | 1 | cs | TRUE
66 | LV_155-25_0_3_line_66 |  | 63 | 66 | 0.0042977 | 0.125 | 0.08 | 261 | 0 | 0.364 | 1 | 1 | cs | TRUE
67 | LV_155-25_0_3_line_67 |  | 64 | 67 | 0.022702 | 0.125 | 0.08 | 261 | 0 | 0.364 | 1 | 1 | cs | TRUE
68 | LV_155-25_0_3_line_68 |  | 65 | 68 | 0.00491 | 0.125 | 0.08 | 261 | 0 | 0.364 | 1 | 1 | cs | TRUE
69 | LV_155-25_0_3_line_69 |  | 67 | 69 | 0.013124 | 0.125 | 0.08 | 261 | 0 | 0.364 | 1 | 1 | cs | TRUE
70 | LV_155-25_0_3_line_70 |  | 70 | 71 | 0.021092 | 0.125 | 0.08 | 261 | 0 | 0.364 | 1 | 1 | cs | TRUE
71 | LV_155-25_0_3_line_71 |  | 71 | 74 | 0.025816 | 0.125 | 0.08 | 261 | 0 | 0.364 | 1 | 1 | cs | TRUE
72 | LV_155-25_0_3_line_72 |  | 72 | 73 | 0.011644 | 0.125 | 0.08 | 261 | 0 | 0.364 | 1 | 1 | cs | TRUE
73 | LV_155-25_0_3_line_73 |  | 72 | 74 | 0.042062 | 0.125 | 0.08 | 261 | 0 | 0.364 | 1 | 1 | cs | TRUE
74 | LV_155-25_0_3_line_74 |  | 72 | 75 | 0.031671 | 0.125 | 0.08 | 261 | 0 | 0.364 | 1 | 1 | cs | TRUE
75 | LV_155-25_0_3_line_75 |  | 73 | 76 | 0.04127 | 0.125 | 0.08 | 261 | 0 | 0.364 | 1 | 1 | cs | TRUE
76 | LV_155-25_0_3_line_76 |  | 73 | 77 | 0.010276 | 0.125 | 0.08 | 261 | 0 | 0.364 | 1 | 1 | cs | TRUE
77 | LV_155-25_0_3_line_77 |  | 75 | 78 | 0.036468 | 0.125 | 0.08 | 261 | 0 | 0.364 | 1 | 1 | cs | TRUE
78 | LV_155-25_0_3_line_78 |  | 76 | 79 | 0.010601 | 0.125 | 0.08 | 261 | 0 | 0.364 | 1 | 1 | cs | TRUE
79 | LV_155-25_0_3_line_79 |  | 77 | 80 | 0.016919 | 0.125 | 0.08 | 261 | 0 | 0.364 | 1 | 1 | cs | TRUE
80 | LV_155-25_0_3_line_80 |  | 79 | 81 | 0.011366 | 0.125 | 0.08 | 261 | 0 | 0.364 | 1 | 1 | cs | TRUE
81 | LV_155-25_0_3_line_81 |  | 81 | 82 | 0.019681 | 0.125 | 0.08 | 261 | 0 | 0.364 | 1 | 1 | cs | TRUE
82 | LV_155-25_0_3_line_82 |  | 82 | 83 | 0.028757 | 0.125 | 0.08 | 261 | 0 | 0.364 | 1 | 1 | cs | TRUE
83 | LV_155-25_0_3_line_83 |  | 83 | 84 | 0.017595 | 0.125 | 0.08 | 261 | 0 | 0.364 | 1 | 1 | cs | TRUE
84 | LV_155-25_0_3_line_84 |  | 84 | 85 | 0.019164 | 0.125 | 0.08 | 261 | 0 | 0.364 | 1 | 1 | cs | TRUE
85 | LV_155-25_0_3_line_85 |  | 85 | 86 | 0.026971 | 0.125 | 0.08 | 261 | 0 | 0.364 | 1 | 1 | cs | TRUE

## trafo
| name | std_type | hv_bus | lv_bus | sn_mva | vn_hv_kv | vn_lv_kv | vk_percent | vkr_percent | pfe_kw | i0_percent | shift_degree | tap_side | tap_neutral | tap_min | tap_max | tap_step_percent | tap_step_degree | tap_pos | tap_phase_shifter | parallel | df | in_service
0 | LV_155-25_0_3_trafo_36 | 0.63 MVA 20/0.4 kV | 87 | 48 | 0.63 | 20 | 0.4 | 6 | 1.206 | 1.65 | 0.2619 | 150 | hv | 0 | -2 | 2 | 2.5 | 0 | 0 | FALSE | 1 | 1 | TRUE

## line_geodata
| x0 | y0 | x1 | y1 | x2 | y2 | x3 | y3 | x4 | y4 | x5 | y5 | x6 | y6 | x7 | y7 | x8 | y8 | x9 | y9
0 | 2694137.3613 | 1235082.5117 | 2694151.2038 | 1235090.7926 | 2694152.6979 | 1235091.6572
1 | 2694137.3613 | 1235082.5117 | 2694129.2075 | 1235077.8124 | 2694126.7592 | 1235076.5838 | 2694124.3446 | 1235075.6227 | 2694122.9839 | 1235075.252
2 | 2694113.5621 | 1235073.9062 | 2694115.7401 | 1235074.0408 | 2694118.6956 | 1235074.31 | 2694121.3975 | 1235074.8198 | 2694122.9839 | 1235075.252
3 | 2694162.7815 | 1235027.552 | 2694186.6751 | 1235056.009
4 | 2694162.7815 | 1235027.552 | 2694158.9364 | 1235021.5816
5 | 2694212.9299 | 1235051.5199 | 2694192.5575 | 1235054.9884 | 2694186.6751 | 1235056.009
6 | 2694148.0641 | 1235008.6126 | 2694153.6944 | 1235013.4422 | 2694158.9364 | 1235021.5816
7 | 2694113.5621 | 1235073.9062 | 2694113.6794 | 1235070.8058 | 2694108.6088 | 1235069.7803
8 | 2694212.9299 | 1235051.5199 | 2694233.0346 | 1235048.2252
9 | 2694108.6088 | 1235069.7803 | 2694091.7532 | 1235066.3448
10 | 2694125.285 | 1235013.7139 | 2694129.1295 | 1235013.0082 | 2694131.128 | 1235011.9491
11 | 2694125.285 | 1235013.7139 | 2694099.4262 | 1235030.1127
12 | 2694144.0005 | 1235005.1269 | 2694131.128 | 1235011.9491
13 | 2694082.548 | 1235026.1802 | 2694090.1736 | 1235027.9133 | 2694099.4262 | 1235030.1127
14 | 2694233.0346 | 1235048.2252 | 2694223.3988 | 1235009.066
15 | 2694012.7151 | 1235015.99 | 2694016.4049 | 1235015.3289
16 | 2694012.7151 | 1235015.99 | 2694005.6215 | 1235017.261
17 | 2694016.4049 | 1235015.3289 | 2694019.6724 | 1235014.7434 | 2694022.2036 | 1235014.5611 | 2694025.0714 | 1235014.6399 | 2694027.7835 | 1235014.983 | 2694032.0867 | 1235015.8521
18 | 2693993.7563 | 1235021.7274 | 2693995.8889 | 1235019.9487 | 2693998.3285 | 1235018.8532 | 2694001.7112 | 1235017.9616 | 2694005.6215 | 1235017.261
19 | 2694042.0046 | 1235017.855 | 2694032.0867 | 1235015.8521
20 | 2693993.7563 | 1235021.7274 | 2693993.7563 | 1235021.7274 | 2693992.0665 | 1235024.2247 | 2693991.7544 | 1235025.0313
21 | 2693986.3051 | 1234950.2467 | 2693998.1266 | 1234946.486 | 2694004.7265 | 1234944.6446 | 2694011.9008 | 1234942.8568 | 2694012.9793 | 1234942.6268
22 | 2693986.3051 | 1234950.2467 | 2693985.2079 | 1234950.5958 | 2693975.9784 | 1234954.0524 | 2693965.6106 | 1234958.1692 | 2693951.6741 | 1234964.409 | 2693948.8749 | 1234965.7888
23 | 2694029.2316 | 1234939.3062 | 2694018.8887 | 1234941.3663 | 2694012.9793 | 1234942.6268
24 | 2693932.1439 | 1234974.452 | 2693940.5276 | 1234969.9034 | 2693948.8749 | 1234965.7888
25 | 2694056.2672 | 1235020.8158 | 2694050.9639 | 1235019.6644 | 2694042.0046 | 1235017.855
26 | 2694082.548 | 1235026.1802 | 2694079.8554 | 1235025.5593 | 2694056.2672 | 1235020.8158
27 | 2694056.2672 | 1235020.8158 | 2694053.7505 | 1235032.0375
28 | 2694070.4113 | 1234965.1546 | 2694070.6521 | 1234965.1295
29 | 2694076.2068 | 1234964.552 | 2694070.6521 | 1234965.1295
30 | 2693890.924 | 1234998.0289 | 2693932.1439 | 1234974.452
31 | 2694050.3031 | 1235047.4086 | 2694053.7505 | 1235032.0375
32 | 2694082.548 | 1235026.1802 | 2694080.7389 | 1235036.7375
33 | 2694077.3375 | 1235056.5865 | 2694080.7389 | 1235036.7375
34 | 2694077.3375 | 1235056.5865 | 2694075.8001 | 1235065.5577 | 2694083.0808 | 1235067.0852 | 2694083.5278 | 1235064.6683 | 2694091.7532 | 1235066.3448
35 | 2693890.924 | 1234998.0289 | 2693891.255 | 1235002.9489 | 2693899.6622 | 1235019.9593
36 | 2693890.924 | 1234998.0289 | 2693890.5867 | 1234993.0311 | 2693888.2245 | 1234988.7462 | 2693886.7393 | 1234985.9651 | 2693892.1662 | 1234983.1377 | 2693900.185 | 1234978.6834
37 | 2693900.185 | 1234978.6834 | 2693905.7455 | 1234975.4994
38 | 2694029.2316 | 1234939.3062 | 2694026.226 | 1234927.1197
39 | 2694029.2316 | 1234939.3062 | 2694038.21 | 1234937.8839
40 | 2694047.0809 | 1234909.7115 | 2694025.4971 | 1234917.4756 | 2694024.3448 | 1234919.4922 | 2694026.226 | 1234927.1197
41 | 2694038.21 | 1234937.8839 | 2694041.1007 | 1234937.426 | 2694041.2327 | 1234937.4111
42 | 2694047.0809 | 1234909.7115 | 2694068.022 | 1234902.382
43 | 2694076.9543 | 1234934.4135 | 2694073.4624 | 1234924.2677
44 | 2694076.9543 | 1234934.4135 | 2694102.0501 | 1234932.4094 | 2694103.5561 | 1234932.2936
45 | 2694072.1571 | 1234920.475 | 2694073.4624 | 1234924.2677
46 | 2694111.6454 | 1234931.6719 | 2694103.5561 | 1234932.2936
47 | 2694068.022 | 1234902.382 | 2694068.5812 | 1234910.0854 | 2694072.1571 | 1234920.475
48 | 2694111.6454 | 1234931.6719 | 2694125.5028 | 1234930.4349 | 2694133.5275 | 1234929.4502 | 2694135.8469 | 1234929.0483
49 | 2694111.6454 | 1234931.6719 | 2694113.1448 | 1234940.2352 | 2694113.8022 | 1234943.17 | 2694118.7567 | 1234960.1275
50 | 2694106.7088 | 1234852.914 | 2694099.8871 | 1234855.3744 | 2694095.1559 | 1234856.8005 | 2694090.4372 | 1234857.9155 | 2694076.406 | 1234860.5509 | 2694077.2126 | 1234863.1544 | 2694081.4285 | 1234878.4879 | 2694085.0571 | 1234891.6995 | 2694086.1265 | 1234895.875 | 2694068.022 | 1234902.382
51 | 2694076.2068 | 1234964.552 | 2694092.1916 | 1234962.8898
52 | 2694092.1916 | 1234962.8898 | 2694099.2961 | 1234962.1511
53 | 2694118.7567 | 1234960.1275 | 2694099.2961 | 1234962.1511
54 | 2694118.7567 | 1234960.1275 | 2694124.8636 | 1234977.9261 | 2694132.1463 | 1234990.3642
55 | 2694144.0005 | 1235005.1269 | 2694135.5948 | 1234996.254 | 2694132.1463 | 1234990.3642
56 | 2694144.0005 | 1235005.1269 | 2694146.6407 | 1235007.3916
57 | 2694142.7579 | 1234927.8508 | 2694135.8469 | 1234929.0483
58 | 2694148.0641 | 1235008.6126 | 2694146.6407 | 1235007.3916
59 | 2694162.571 | 1234923.3948 | 2694142.7579 | 1234927.8508
60 | 2694142.7579 | 1234927.8508 | 2694137.8735 | 1234910.0528
61 | 2694223.3988 | 1235009.066 | 2694223.3988 | 1235009.066 | 2694230.9901 | 1235007.1607
62 | 2694261.3159 | 1234999.5492 | 2694230.9901 | 1235007.1607
63 | 2694162.571 | 1234923.3948 | 2694161.6268 | 1234919.4436 | 2694161.5849 | 1234918.7424 | 2694161.5996 | 1234917.8198 | 2694161.7668 | 1234916.8217 | 2694162.1192 | 1234915.6041 | 2694163.2147 | 1234912.8751 | 2694163.8571 | 1234911.5065 | 2694164.6339 | 1234910.2623 | 2694174.9665 | 1234895.5557
64 | 2694162.571 | 1234923.3948 | 2694180.2502 | 1234919.3609 | 2694188.019 | 1234917.6344
65 | 2694137.8314 | 1234909.8993 | 2694137.8735 | 1234910.0528
66 | 2694174.9665 | 1234895.5557 | 2694177.4371 | 1234892.0392
67 | 2694188.019 | 1234917.6344 | 2694210.1807 | 1234912.7094
68 | 2694136.532 | 1234905.1644 | 2694137.8314 | 1234909.8993
69 | 2694222.9919 | 1234909.8624 | 2694210.1807 | 1234912.7094
70 | 2694106.7088 | 1234852.914 | 2694099.3959 | 1234833.1304
71 | 2694089.5956 | 1234809.2667 | 2694094.7026 | 1234820.4335 | 2694099.3959 | 1234833.1304
72 | 2694047.173 | 1234820.2476 | 2694050.6742 | 1234826.2185 | 2694053.0624 | 1234830.2926
73 | 2694053.0624 | 1234830.2926 | 2694089.5956 | 1234809.2667
74 | 2694053.0624 | 1234830.2926 | 2694025.6418 | 1234846.14
75 | 2694047.173 | 1234820.2476 | 2694011.4192 | 1234840.8602
76 | 2694047.173 | 1234820.2476 | 2694056.0962 | 1234815.1073
77 | 2694025.6418 | 1234846.14 | 2693994.068 | 1234864.3876
78 | 2694002.2354 | 1234846.1549 | 2694011.4192 | 1234840.8602
79 | 2694056.0962 | 1234815.1073 | 2694070.7748 | 1234806.6943
80 | 2694002.2354 | 1234846.1549 | 2693992.3883 | 1234851.8319
81 | 2693975.3377 | 1234861.6618 | 2693992.3883 | 1234851.8319
82 | 2693950.4247 | 1234876.0246 | 2693975.3377 | 1234861.6618
83 | 2693935.1818 | 1234884.8124 | 2693950.4247 | 1234876.0246
84 | 2693935.1818 | 1234884.8124 | 2693925.6052 | 1234868.2132
85 | 2693925.6052 | 1234868.2132 | 2693921.0941 | 1234860.3941 | 2693920.0707 | 1234860.9672 | 2693917.5071 | 1234856.4901 | 2693916.9384 | 1234854.1572 | 2693919.0918 | 1234852.9793 | 2693919.3153 | 1234851.2927 | 2693917.3052 | 1234846.655

## bus_geodata
| x | y | coords
0 | 2694152.6979 | 1235091.6572
1 | 2694137.3613 | 1235082.5117
2 | 2694122.9839 | 1235075.252
3 | 2694162.7815 | 1235027.552
4 | 2694186.6751 | 1235056.009
5 | 2694158.9364 | 1235021.5816
6 | 2694113.5621 | 1235073.9062
7 | 2694212.9299 | 1235051.5199
8 | 2694108.6088 | 1235069.7803
9 | 2694125.285 | 1235013.7139
10 | 2694131.128 | 1235011.9491
11 | 2694099.4262 | 1235030.1127
12 | 2694233.0346 | 1235048.2252
13 | 2694012.7151 | 1235015.99
14 | 2694016.4049 | 1235015.3289
15 | 2694005.6215 | 1235017.261
16 | 2694032.0867 | 1235015.8521
17 | 2693993.7563 | 1235021.7274
18 | 2693986.3051 | 1234950.2467
19 | 2694012.9793 | 1234942.6268
20 | 2693948.8749 | 1234965.7888
21 | 2694042.0046 | 1235017.855
22 | 2693991.7544 | 1235025.0313
23 | 2694056.2672 | 1235020.8158
24 | 2694070.4113 | 1234965.1546
25 | 2694070.6521 | 1234965.1296
26 | 2693932.1439 | 1234974.452
27 | 2694050.3031 | 1235047.4086
28 | 2694053.7505 | 1235032.0375
29 | 2694082.548 | 1235026.1802
30 | 2694080.7389 | 1235036.7375
31 | 2694091.7532 | 1235066.3448
32 | 2694077.3375 | 1235056.5865
33 | 2693899.6622 | 1235019.9592
34 | 2693890.924 | 1234998.0289
35 | 2693900.185 | 1234978.6834
36 | 2693905.7455 | 1234975.4994
37 | 2694029.2316 | 1234939.3062
38 | 2694026.226 | 1234927.1197
39 | 2694038.21 | 1234937.8839
40 | 2694047.0809 | 1234909.7115
41 | 2694041.2327 | 1234937.4111
42 | 2694076.9543 | 1234934.4135
43 | 2694073.4624 | 1234924.2677
44 | 2694103.5561 | 1234932.2936
45 | 2694072.1571 | 1234920.475
46 | 2694111.6454 | 1234931.6719
47 | 2694068.022 | 1234902.382
48 | 2694076.2068 | 1234964.552
49 | 2694092.1916 | 1234962.8898
50 | 2694099.2961 | 1234962.1511
51 | 2694118.7567 | 1234960.1275
52 | 2694132.1463 | 1234990.3642
53 | 2694144.0005 | 1235005.1269
54 | 2694135.8469 | 1234929.0483
55 | 2694146.6407 | 1235007.3916
56 | 2694142.7579 | 1234927.8508
57 | 2694148.0641 | 1235008.6126
58 | 2694223.3988 | 1235009.066
59 | 2694230.9901 | 1235007.1607
60 | 2694261.3159 | 1234999.5492
61 | 2694162.571 | 1234923.3948
62 | 2694137.8735 | 1234910.0528
63 | 2694174.9665 | 1234895.5557
64 | 2694188.019 | 1234917.6344
65 | 2694137.8314 | 1234909.8993
66 | 2694177.4371 | 1234892.0392
67 | 2694210.1807 | 1234912.7094
68 | 2694136.532 | 1234905.1644
69 | 2694222.9919 | 1234909.8624
70 | 2694106.7088 | 1234852.914
71 | 2694099.3959 | 1234833.1304
72 | 2694053.0624 | 1234830.2926
73 | 2694047.173 | 1234820.2476
74 | 2694089.5956 | 1234809.2667
75 | 2694025.6418 | 1234846.14
76 | 2694011.4192 | 1234840.8602
77 | 2694056.0962 | 1234815.1073
78 | 2693994.068 | 1234864.3876
79 | 2694002.2354 | 1234846.1549
80 | 2694070.7748 | 1234806.6943
81 | 2693992.3883 | 1234851.8319
82 | 2693975.3377 | 1234861.6618
83 | 2693950.4247 | 1234876.0246
84 | 2693935.1818 | 1234884.8124
85 | 2693925.6052 | 1234868.2132
86 | 2693917.3052 | 1234846.655
87 | 2694070.4113 | 1234965.1546

## line_std_types
| c_nf_per_km | r_ohm_per_km | x_ohm_per_km | max_i_ka | type | q_mm2 | alpha | voltage_rating
NAYY 4x50 SE | 210 | 0.642 | 0.083 | 0.142 | cs | 50 | 0.00403 | LV
NAYY 4x120 SE | 264 | 0.225 | 0.08 | 0.242 | cs | 120 | 0.00403 | LV
NAYY 4x150 SE | 261 | 0.208 | 0.08 | 0.27 | cs | 150 | 0.00403 | LV
NA2XS2Y 1x95 RM/25 12/20 kV | 216 | 0.313 | 0.132 | 0.252 | cs | 95 | 0.00403 | MV
NA2XS2Y 1x185 RM/25 12/20 kV | 273 | 0.161 | 0.117 | 0.362 | cs | 185 | 0.00403 | MV
NA2XS2Y 1x240 RM/25 12/20 kV | 304 | 0.122 | 0.112 | 0.421 | cs | 240 | 0.00403 | MV
NA2XS2Y 1x95 RM/25 6/10 kV | 315 | 0.313 | 0.123 | 0.249 | cs | 95 | 0.00403 | MV
NA2XS2Y 1x185 RM/25 6/10 kV | 406 | 0.161 | 0.11 | 0.358 | cs | 185 | 0.00403 | MV
NA2XS2Y 1x240 RM/25 6/10 kV | 456 | 0.122 | 0.105 | 0.416 | cs | 240 | 0.00403 | MV
NA2XS2Y 1x150 RM/25 12/20 kV | 250 | 0.206 | 0.116 | 0.319 | cs | 150 | 0.00403 | MV
NA2XS2Y 1x120 RM/25 12/20 kV | 230 | 0.253 | 0.119 | 0.283 | cs | 120 | 0.00403 | MV
NA2XS2Y 1x70 RM/25 12/20 kV | 190 | 0.443 | 0.132 | 0.22 | cs | 70 | 0.00403 | MV
NA2XS2Y 1x150 RM/25 6/10 kV | 360 | 0.206 | 0.11 | 0.315 | cs | 150 | 0.00403 | MV
NA2XS2Y 1x120 RM/25 6/10 kV | 340 | 0.253 | 0.113 | 0.28 | cs | 120 | 0.00403 | MV
NA2XS2Y 1x70 RM/25 6/10 kV | 280 | 0.443 | 0.123 | 0.217 | cs | 70 | 0.00403 | MV
N2XS(FL)2Y 1x120 RM/35 64/110 kV | 112 | 0.153 | 0.166 | 0.366 | cs | 120 | 0.00393 | HV
N2XS(FL)2Y 1x185 RM/35 64/110 kV | 125 | 0.099 | 0.156 | 0.457 | cs | 185 | 0.00393 | HV
N2XS(FL)2Y 1x240 RM/35 64/110 kV | 135 | 0.075 | 0.149 | 0.526 | cs | 240 | 0.00393 | HV
N2XS(FL)2Y 1x300 RM/35 64/110 kV | 144 | 0.06 | 0.144 | 0.588 | cs | 300 | 0.00393 | HV
15-AL1/3-ST1A 0.4 | 11 | 1.8769 | 0.35 | 0.105 | ol | 16 | 0.00403 | LV
24-AL1/4-ST1A 0.4 | 11.25 | 1.2012 | 0.335 | 0.14 | ol | 24 | 0.00403 | LV
48-AL1/8-ST1A 0.4 | 12.2 | 0.5939 | 0.3 | 0.21 | ol | 48 | 0.00403 | LV
94-AL1/15-ST1A 0.4 | 13.2 | 0.306 | 0.29 | 0.35 | ol | 94 | 0.00403 | LV
34-AL1/6-ST1A 10.0 | 9.7 | 0.8342 | 0.36 | 0.17 | ol | 34 | 0.00403 | MV
48-AL1/8-ST1A 10.0 | 10.1 | 0.5939 | 0.35 | 0.21 | ol | 48 | 0.00403 | MV
70-AL1/11-ST1A 10.0 | 10.4 | 0.4132 | 0.339 | 0.29 | ol | 70 | 0.00403 | MV
94-AL1/15-ST1A 10.0 | 10.75 | 0.306 | 0.33 | 0.35 | ol | 94 | 0.00403 | MV
122-AL1/20-ST1A 10.0 | 11.1 | 0.2376 | 0.323 | 0.41 | ol | 122 | 0.00403 | MV
149-AL1/24-ST1A 10.0 | 11.25 | 0.194 | 0.315 | 0.47 | ol | 149 | 0.00403 | MV
34-AL1/6-ST1A 20.0 | 9.15 | 0.8342 | 0.382 | 0.17 | ol | 34 | 0.00403 | MV
48-AL1/8-ST1A 20.0 | 9.5 | 0.5939 | 0.372 | 0.21 | ol | 48 | 0.00403 | MV
70-AL1/11-ST1A 20.0 | 9.7 | 0.4132 | 0.36 | 0.29 | ol | 70 | 0.00403 | MV
94-AL1/15-ST1A 20.0 | 10 | 0.306 | 0.35 | 0.35 | ol | 94 | 0.00403 | MV
122-AL1/20-ST1A 20.0 | 10.3 | 0.2376 | 0.344 | 0.41 | ol | 122 | 0.00403 | MV
149-AL1/24-ST1A 20.0 | 10.5 | 0.194 | 0.337 | 0.47 | ol | 149 | 0.00403 | MV
184-AL1/30-ST1A 20.0 | 10.75 | 0.1571 | 0.33 | 0.535 | ol | 184 | 0.00403 | MV
243-AL1/39-ST1A 20.0 | 11 | 0.1188 | 0.32 | 0.645 | ol | 243 | 0.00403 | MV
48-AL1/8-ST1A 110.0 | 8 | 0.5939 | 0.46 | 0.21 | ol | 48 | 0.00403 | HV
70-AL1/11-ST1A 110.0 | 8.4 | 0.4132 | 0.45 | 0.29 | ol | 70 | 0.00403 | HV
94-AL1/15-ST1A 110.0 | 8.65 | 0.306 | 0.44 | 0.35 | ol | 94 | 0.00403 | HV
122-AL1/20-ST1A 110.0 | 8.5 | 0.2376 | 0.43 | 0.41 | ol | 122 | 0.00403 | HV
149-AL1/24-ST1A 110.0 | 8.75 | 0.194 | 0.41 | 0.47 | ol | 149 | 0.00403 | HV
184-AL1/30-ST1A 110.0 | 8.8 | 0.1571 | 0.4 | 0.535 | ol | 184 | 0.00403 | HV
243-AL1/39-ST1A 110.0 | 9 | 0.1188 | 0.39 | 0.645 | ol | 243 | 0.00403 | HV
305-AL1/39-ST1A 110.0 | 9.2 | 0.0949 | 0.38 | 0.74 | ol | 305 | 0.00403 | HV
490-AL1/64-ST1A 110.0 | 9.75 | 0.059 | 0.37 | 0.96 | ol | 490 | 0.00403 | HV
679-AL1/86-ST1A 110.0 | 9.95 | 0.042 | 0.36 | 1.15 | ol | 679 | 0.00403 | HV
490-AL1/64-ST1A 220.0 | 10 | 0.059 | 0.285 | 0.96 | ol | 490 | 0.00403 | HV
679-AL1/86-ST1A 220.0 | 11.7 | 0.042 | 0.275 | 1.15 | ol | 679 | 0.00403 | HV
490-AL1/64-ST1A 380.0 | 11 | 0.059 | 0.253 | 0.96 | ol | 490 | 0.00403 | HV
679-AL1/86-ST1A 380.0 | 14.6 | 0.042 | 0.25 | 1.15 | ol | 679 | 0.00403 | HV

## trafo_std_types
| i0_percent | pfe_kw | vkr_percent | sn_mva | vn_lv_kv | vn_hv_kv | vk_percent | shift_degree | vector_group | tap_side | tap_neutral | tap_min | tap_max | tap_step_degree | tap_step_percent | tap_phase_shifter
160 MVA 380/110 kV | 0.06 | 60 | 0.25 | 160 | 110 | 380 | 12.2 | 0 | Yy0 | hv | 0 | -9 | 9 | 0 | 1.5 | FALSE
100 MVA 220/110 kV | 0.06 | 55 | 0.26 | 100 | 110 | 220 | 12 | 0 | Yy0 | hv | 0 | -9 | 9 | 0 | 1.5 | FALSE
63 MVA 110/20 kV | 0.04 | 22 | 0.32 | 63 | 20 | 110 | 18 | 150 | YNd5 | hv | 0 | -9 | 9 | 0 | 1.5 | FALSE
40 MVA 110/20 kV | 0.05 | 18 | 0.34 | 40 | 20 | 110 | 16.2 | 150 | YNd5 | hv | 0 | -9 | 9 | 0 | 1.5 | FALSE
25 MVA 110/20 kV | 0.07 | 14 | 0.41 | 25 | 20 | 110 | 12 | 150 | YNd5 | hv | 0 | -9 | 9 | 0 | 1.5 | FALSE
63 MVA 110/10 kV | 0.04 | 22 | 0.32 | 63 | 10 | 110 | 18 | 150 | YNd5 | hv | 0 | -9 | 9 | 0 | 1.5 | FALSE
40 MVA 110/10 kV | 0.05 | 18 | 0.34 | 40 | 10 | 110 | 16.2 | 150 | YNd5 | hv | 0 | -9 | 9 | 0 | 1.5 | FALSE
25 MVA 110/10 kV | 0.07 | 14 | 0.41 | 25 | 10 | 110 | 12 | 150 | YNd5 | hv | 0 | -9 | 9 | 0 | 1.5 | FALSE
0.25 MVA 20/0.4 kV | 0.32 | 0.8 | 1.44 | 0.25 | 0.4 | 20 | 6 | 150 | Yzn5 | hv | 0 | -2 | 2 | 0 | 2.5 | FALSE
0.4 MVA 20/0.4 kV | 0.3375 | 1.35 | 1.425 | 0.4 | 0.4 | 20 | 6 | 150 | Dyn5 | hv | 0 | -2 | 2 | 0 | 2.5 | FALSE
0.63 MVA 20/0.4 kV | 0.2619 | 1.65 | 1.206 | 0.63 | 0.4 | 20 | 6 | 150 | Dyn5 | hv | 0 | -2 | 2 | 0 | 2.5 | FALSE
0.25 MVA 10/0.4 kV | 0.24 | 0.6 | 1.2 | 0.25 | 0.4 | 10 | 4 | 150 | Dyn5 | hv | 0 | -2 | 2 | 0 | 2.5 | FALSE
0.4 MVA 10/0.4 kV | 0.2375 | 0.95 | 1.325 | 0.4 | 0.4 | 10 | 4 | 150 | Dyn5 | hv | 0 | -2 | 2 | 0 | 2.5 | FALSE
0.63 MVA 10/0.4 kV | 0.1873 | 1.18 | 1.0794 | 0.63 | 0.4 | 10 | 4 | 150 | Dyn5 | hv | 0 | -2 | 2 | 0 | 2.5 | FALSE

## trafo3w_std_types
| sn_hv_mva | sn_mv_mva | sn_lv_mva | vn_hv_kv | vn_mv_kv | vn_lv_kv | vk_hv_percent | vk_mv_percent | vk_lv_percent | vkr_hv_percent | vkr_mv_percent | vkr_lv_percent | pfe_kw | i0_percent | shift_mv_degree | shift_lv_degree | vector_group | tap_side | tap_neutral | tap_min | tap_max | tap_step_percent
63/25/38 MVA 110/20/10 kV | 63 | 25 | 38 | 110 | 20 | 10 | 10.4 | 10.4 | 10.4 | 0.28 | 0.32 | 0.35 | 35 | 0.89 | 0 | 0 | YN0yn0yn0 | hv | 0 | -10 | 10 | 1.2
63/25/38 MVA 110/10/10 kV | 63 | 25 | 38 | 110 | 10 | 10 | 10.4 | 10.4 | 10.4 | 0.28 | 0.32 | 0.35 | 35 | 0.89 | 0 | 0 | YN0yn0yn0 | hv | 0 | -10 | 10 | 1.2

## fuse_std_types
| fuse_type | i_rated_a | t_avg | t_min | t_total | x_avg | x_min | x_total
HV 100A | HV 100A | 100 | 0 | [10.0, 3.64, 0.854, 0.281, 0.1, 0.0531, 0.022, 0.01] | [10.0, 4.267, 1.21, 0.403, 0.1, 0.058, 0.022, 0.01] | 0 | [300.0, 350.0, 450.0, 550.0, 700.0, 850.0, 1200.0, 1752.0] | [600.0, 700.0, 900.0, 1150.0, 1665.0, 2000.0, 3000.0, 4313.0]
HV 10A | HV 10A | 10 | 0 | [10.0, 1675.0, 0.344, 0.156, 0.1, 0.0417, 0.0171, 0.01] | [10.0, 1.3, 0.3, 0.155, 0.1, 0.0555, 0.023, 0.01] | 0 | [30.0, 32.0, 35.0, 37.0, 39.0, 50.0, 70.0, 88.0] | [60.0, 70.0, 80.0, 87.0, 94.0, 110.0, 150.0, 216.0]
HV 125A | HV 125A | 125 | 0 | [10.0, 1.82, 0.344, 0.1, 0.0467, 0.0269, 0.01] | [10.0, 2.478, 0.426, 0.1, 0.0427, 0.0211, 0.01] | 0 | [375.0, 500.0, 700.0, 925.0, 1200.0, 1500.0, 2341.0] | [750.0, 1000.0, 1500.0, 2200.0, 3000.0, 4000.0, 5765.0]
HV 160A | HV 160A | 160 | 0 | [10.0, 4.15, 1.03, 0.198, 0.1, 0.051, 0.0172, 0.01] | [10.0, 2.3, 0.734, 0.274, 0.1, 0.046, 0.0177, 0.01] | 0 | [480.0, 550.0, 700.0, 1000.0, 1260.0, 1600.0, 2500.0, 3227.0] | [960.0, 1300.0, 1700.0, 2200.0, 2996.0, 4000.0, 6000.0, 7946.0]
HV 16A | HV 16A | 16 | 0 | [10.0, 0.352, 0.164, 0.1, 0.0649, 0.0342, 0.01] | [10.0, 2.34, 0.722, 0.181, 0.1, 0.055, 0.0296, 0.01] | 0 | [48.0, 60.0, 65.0, 71.0, 80.0, 100.0, 162.0] | [96.0, 110.0, 125.0, 150.0, 168.0, 200.0, 250.0, 398.0]
HV 200A | HV 200A | 200 | 0 | [10.0, 4.267, 1.21, 0.403, 0.1, 0.058, 0.022, 0.01] | [10.0, 3.73, 1.654, 0.328, 0.1, 0.0531, 0.019, 0.01] | 0 | [600.0, 700.0, 900.0, 1150.0, 1665.0, 2000.0, 3000.0, 4313.0] | [1200.0, 1500.0, 1800.0, 2700.0, 3960.0, 5000.0, 7500.0, 10620.0]
HV 20A | HV 20A | 20 | 0 | [10.0, 1.3, 0.3, 0.155, 0.1, 0.0555, 0.023, 0.01] | [10.0, 1.3, 0.161, 0.1, 0.0611, 0.0399, 0.0141, 0.01] | 0 | [60.0, 70.0, 80.0, 87.0, 94.0, 110.0, 150.0, 216.0] | [120.0, 150.0, 200.0, 223.0, 260.0, 300.0, 450.0, 532.0]
HV 25A | HV 25A | 25 | 0 | [10.0, 2.512, 0.833, 0.299, 0.1, 0.0372, 0.0223, 0.01] | [10.0, 3.125, 0.597, 0.198, 0.1, 0.0378, 0.022, 0.01] | 0 | [75.0, 82.0, 90.0, 100.0, 124.0, 170.0, 200.0, 289.0] | [150.0, 170.0, 210.0, 250.0, 294.0, 400.0, 500.0, 711.0]
HV 31.5A | HV 31.5A | 31.5 | 0 | [10.0, 2.34, 0.722, 0.181, 0.1, 0.055, 0.0296, 0.01] | [10.0, 2.84, 0.368, 0.164, 0.1, 0.0621, 0.0378, 0.0195, 0.01] | 0 | [95.0, 110.0, 125.0, 150.0, 165.0, 200.0, 250.0, 390.0] | [189.0, 220.0, 300.0, 350.0, 393.0, 450.0, 530.0, 700.0, 960.0]
HV 40A | HV 40A | 40 | 0 | [10.0, 1.3, 0.161, 0.1, 0.0611, 0.0399, 0.0141, 0.01] | [10.0, 2.05, 0.369, 0.198, 0.1, 0.051, 0.0298, 0.01] | 0 | [120.0, 150.0, 200.0, 223.0, 260.0, 300.0, 450.0, 532.0] | [240.0, 300.0, 400.0, 450.0, 530.0, 650.0, 800.0, 1311.0]
HV 50A | HV 50A | 50 | 0 | [10.0, 3.215, 0.597, 0.198, 0.1, 0.0378, 0.022, 0.01] | [10.0, 3.64, 0.854, 0.281, 0.1, 0.0531, 0.022, 0.01] | 0 | [150.0, 170.0, 210.0, 250.0, 294.0, 400.0, 500.0, 711.0] | [300.0, 350.0, 450.0, 550.0, 700.0, 850.0, 1200.0, 1752.0]
HV 6.3A | HV 6.3A | 6.3 | 0 | [10.0, 1.39, 0.344, 0.168, 0.1, 0.056, 0.0263, 0.01] | [10.0, 1.711, 0.516, 0.198, 0.1, 0.0634, 0.0303, 0.01] | 0 | [19.0, 19.5, 20.4, 20.8, 22.0, 25.0, 32.0, 48.0] | [38.0, 40.0, 43.0, 48.0, 53.0, 60.0, 75.0, 118.0]
HV 63A | HV 63A | 63 | 0 | [10.0, 2.84, 0.368, 0.164, 0.1, 0.0621, 0.0378, 0.0195, 0.01] | [10.0, 1.82, 0.344, 0.1, 0.0467, 0.0269, 0.01] | 0 | [189.0, 220.0, 300.0, 350.0, 393.0, 450.0, 530.0, 700.0, 961.0] | [378.0, 500.0, 700.0, 934.0, 1200.0, 1500.0, 2366.0]
HV 80A | HV 80A | 80 | 0 | [10.0, 2.05, 0.369, 0.198, 0.1, 0.051, 0.0298, 0.01] | [10.0, 4.15, 1.03, 0.198, 0.1, 0.051, 0.0172, 0.01] | 0 | [240.0, 300.0, 400.0, 450.0, 530.0, 650.0, 800.0, 1311.0] | [480.0, 550.0, 700.0, 1000.0, 1260.0, 1600.0, 2500.0, 3227.0]
Siemens NH-1-100 | Siemens NH-1-100 | 100 | [5400.0, 2000.0, 400.0, 20.0, 1.0, 0.2, 0.012, 0.004] | 0 | 0 | [150.0, 190.0, 250.0, 430.0, 900.0, 1250.0, 2700.0, 3600.0] | 0 | 0
Siemens NH-1-125 | Siemens NH-1-125 | 125 | [4800.0, 120.0, 7.0, 0.1, 0.004] | 0 | 0 | [180.0, 400.0, 740.0, 2000.0, 4250.0] | 0 | 0
Siemens NH-1-16 | Siemens NH-1-16 | 16 | [4000.0, 400.0, 2.0, 0.1, 0.04, 0.01] | 0 | 0 | [26.0, 35.0, 75.0, 150.0, 200.0, 300.0] | 0 | 0
Siemens NH-1-160 | Siemens NH-1-160 | 160 | [4800.0, 120.0, 7.0, 0.1, 0.004] | 0 | 0 | [210.0, 500.0, 900.0, 2300.0, 5000.0] | 0 | 0
Siemens NH-1-25 | Siemens NH-1-25 | 25 | [4000.0, 1000.0, 10.0, 0.2, 0.02, 0.01] | 0 | 0 | [40.0, 50.0, 100.0, 210.0, 400.0, 500.0] | 0 | 0
Siemens NH-1-50 | Siemens NH-1-50 | 50 | [4000.0, 40.0, 4.0, 1.0, 0.02, 0.01] | 0 | 0 | [86.0, 200.0, 300.0, 400.0, 1000.0, 1280.0] | 0 | 0
Siemens NH-1-63 | Siemens NH-1-63 | 63 | [4000.0, 100.0, 10.0, 2.0, 0.04, 0.01] | 0 | 0 | [100.0, 200.0, 300.0, 400.0, 1000.0, 1500.0] | 0 | 0
Siemens NH-1-80 | Siemens NH-1-80 | 80 | [4800.0, 120.0, 7.0, 0.1, 0.01] | 0 | 0 | [150.58, 250.0, 450.0, 1150.0, 2470.0] | 0 | 0
Siemens NH-2-1000 | Siemens NH-2-1000 | 1000 | [4800.0, 120.0, 7.0, 0.1, 0.004] | 0 | 0 | [1900.0, 3500.0, 8400.0, 24000.0, 52000.0] | 0 | 0
Siemens NH-2-200 | Siemens NH-2-200 | 200 | [4800.0, 120.0, 7.0, 0.1, 0.004] | 0 | 0 | [280.0, 650.0, 1200.0, 3000.0, 7000.0] | 0 | 0
Siemens NH-2-224 | Siemens NH-2-224 | 224 | [4800.0, 120.0, 7.0, 0.2, 0.04, 0.004] | 0 | 0 | [400.0, 750.0, 1453.0, 3025.0, 4315.0, 7600.0] | 0 | 0
Siemens NH-2-250 | Siemens NH-2-250 | 250 | [4800.0, 120.0, 7.0, 0.1, 0.004] | 0 | 0 | [450.0, 800.0, 1650.0, 4000.0, 8500.0] | 0 | 0
Siemens NH-2-315 | Siemens NH-2-315 | 315 | [4800.0, 120.0, 7.0, 0.1, 0.004] | 0 | 0 | [550.0, 920.0, 1900.0, 5000.0, 11000.0] | 0 | 0
Siemens NH-2-355 | Siemens NH-2-355 | 355 | [4800.0, 120.0, 6.0, 0.1, 0.004] | 0 | 0 | [650.0, 1116.27, 2350.0, 5840.0, 12790.0] | 0 | 0
Siemens NH-2-400 | Siemens NH-2-400 | 400 | [4800.0, 120.0, 7.0, 0.1, 0.004] | 0 | 0 | [720.0, 1350.0, 2800.0, 6500.0, 15000.0] | 0 | 0
Siemens NH-2-425 | Siemens NH-2-425 | 425 | [4800.0, 120.0, 7.0, 0.1, 0.004] | 0 | 0 | [850.0, 1500.0, 3050.0, 7500.0, 16500.0] | 0 | 0
Siemens NH-2-630 | Siemens NH-2-630 | 630 | [4800.0, 120.0, 7.0, 0.1, 0.004] | 0 | 0 | [1200.0, 2000.0, 4800.0, 12000.0, 26000.0] | 0 | 0

## res_bus
| vm_pu | va_degree | p_mw | q_mvar
0 | 0.98477 | -0.29305 | 0.0020179 | 0.00050573
1 | 0.9848 | -0.29241 | 0 | 0
2 | 0.98483 | -0.29182 | 0.0065108 | 0.0016318
3 | 0.98956 | -0.19993 | 0.0015849 | 0.0003972
4 | 0.98881 | -0.21452 | 0.0041568 | 0.0010418
5 | 0.98971 | -0.19695 | 0.0035078 | 0.00087914
6 | 0.9849 | -0.29036 | 0 | 0
7 | 0.98837 | -0.22302 | 0 | 0
8 | 0.98497 | -0.28909 | 0 | 0
9 | 0.98892 | -0.21227 | 0.0017043 | 0.00042714
10 | 0.9893 | -0.20484 | 0.0061628 | 0.0015445
11 | 0.98706 | -0.24829 | 0.0043639 | 0.0010937
12 | 0.98804 | -0.22951 | 0 | 0
13 | 0.98434 | -0.30129 | 0.0047187 | 0.0011826
14 | 0.98439 | -0.30038 | 0.004227 | 0.0010594
15 | 0.98428 | -0.30245 | 0.0048605 | 0.0012182
16 | 0.98465 | -0.29529 | 0.0044408 | 0.001113
17 | 0.98424 | -0.30339 | 0.0019849 | 0.00049747
18 | 0.9847 | -0.29401 | 0.00092936 | 0.00023292
19 | 0.98521 | -0.28398 | 0.0020666 | 0.00051794
20 | 0.98398 | -0.308 | 0.0075229 | 0.0018854
21 | 0.98486 | -0.29124 | 0.003808 | 0.00095438
22 | 0.98423 | -0.30353 | 0.002048 | 0.00051327
23 | 0.98521 | -0.28441 | 0 | 0
24 | 0.99996 | -0.00072067 | 0.0036014 | 0.00090259
25 | 0.99996 | -0.00070548 | 0.0036461 | 0.00091381
26 | 0.98378 | -0.31195 | 0 | 0
27 | 0.98504 | -0.28773 | 0.0048607 | 0.0012182
28 | 0.98511 | -0.28636 | 0.0045514 | 0.0011407
29 | 0.98608 | -0.26738 | 0 | 0
30 | 0.98583 | -0.27237 | 0.0049029 | 0.0012288
31 | 0.9851 | -0.28646 | 0.0046019 | 0.0011533
32 | 0.98544 | -0.28 | 0.0079701 | 0.0019975
33 | 0.9831 | -0.32527 | 0.0078014 | 0.0019552
34 | 0.98327 | -0.32191 | 0 | 0
35 | 0.98317 | -0.32388 | 0 | 0
36 | 0.98314 | -0.32432 | 0.0038523 | 0.00096548
37 | 0.98555 | -0.27737 | 0 | 0
38 | 0.9859 | -0.27057 | 0.0023125 | 0.00057957
39 | 0.98548 | -0.27869 | 0.0046061 | 0.0011544
40 | 0.98689 | -0.25127 | 0 | 0
41 | 0.98547 | -0.27888 | 0.0034396 | 0.00086205
42 | 0.98977 | -0.19562 | 0 | 0
43 | 0.98903 | -0.20994 | 0.0024988 | 0.00062627
44 | 0.99162 | -0.16008 | 0.0039704 | 0.00099508
45 | 0.98876 | -0.21512 | 0.0028309 | 0.00070948
46 | 0.99221 | -0.14873 | 0 | 0
47 | 0.98755 | -0.23839 | 0 | 0
48 | 1 | 0 | -0.2465 | -0.062505
49 | 0.99826 | -0.032924 | 0.0023874 | 0.00059835
50 | 0.9975 | -0.047445 | 0.0042466 | 0.0010643
51 | 0.99545 | -0.086603 | 0 | 0
52 | 0.99214 | -0.15002 | 0.0024726 | 0.00061968
53 | 0.99029 | -0.18573 | 0 | 0
54 | 0.9913 | -0.1664 | 0.0076045 | 0.0019059
55 | 0.99019 | -0.1877 | 0.0021604 | 0.00054145
56 | 0.99108 | -0.17054 | 0 | 0
57 | 0.99014 | -0.18869 | 0.0026234 | 0.00065748
58 | 0.98737 | -0.24239 | 0.0026678 | 0.00066861
59 | 0.98727 | -0.24452 | 0.0083909 | 0.002103
60 | 0.98707 | -0.24834 | 0.0068249 | 0.0017105
61 | 0.99063 | -0.17938 | 0.0018031 | 0.00045189
62 | 0.99093 | -0.17341 | 0.0015062 | 0.00037748
63 | 0.99052 | -0.18153 | 0.0025058 | 0.00062802
64 | 0.99017 | -0.18817 | 0.0090607 | 0.0022708
65 | 0.99093 | -0.17343 | 0.001172 | 0.00029373
66 | 0.99051 | -0.18163 | 0.001295 | 0.00032456
67 | 0.98997 | -0.19217 | 0.0042134 | 0.001056
68 | 0.99091 | -0.17396 | 0.0060803 | 0.0015239
69 | 0.9899 | -0.1935 | 0.0056912 | 0.0014264
70 | 0.98456 | -0.2964 | 0 | 0
71 | 0.98384 | -0.31048 | 0.0031531 | 0.00079024
72 | 0.9817 | -0.35207 | 0 | 0
73 | 0.98141 | -0.35775 | 0 | 0
74 | 0.98303 | -0.32628 | 0 | 0
75 | 0.9815 | -0.35609 | 0.0034829 | 0.00087291
76 | 0.98042 | -0.37721 | 0.00057504 | 0.00014412
77 | 0.9814 | -0.35792 | 0 | 0
78 | 0.98138 | -0.35841 | 0.0035199 | 0.00088218
79 | 0.98017 | -0.38211 | 0.0029337 | 0.00073525
80 | 0.98139 | -0.3582 | 0.00091261 | 0.00022872
81 | 0.97993 | -0.38676 | 0.0017988 | 0.00045082
82 | 0.97955 | -0.39416 | 0.004434 | 0.0011113
83 | 0.97912 | -0.40268 | 0.0050746 | 0.0012718
84 | 0.97894 | -0.40627 | 0 | 0
85 | 0.97874 | -0.41018 | 0.0097892 | 0.0024534
86 | 0.9787 | -0.41088 | 0.0014254 | 0.00035723
87 | 0.99998 | 149.9956 | 0 | 0

## res_line
| p_from_mw | q_from_mvar | p_to_mw | q_to_mvar | pl_mw | ql_mvar | i_from_ka | i_to_ka | i_ka | vm_from_pu | va_from_degree | vm_to_pu | va_to_degree | loading_percent
0 | -0.0020179 | -0.00050573 | 0.002018 | 0.00050554 | 6.2253e-08 | -1.8735e-07 | 0.0030491 | 0.003049 | 0.0030491 | 0.98477 | -0.29305 | 0.9848 | -0.29241 | 0.83767
1 | -0.002018 | -0.00050554 | 0.002018 | 0.00050537 | 5.6334e-08 | -1.6956e-07 | 0.003049 | 0.003049 | 0.003049 | 0.9848 | -0.29241 | 0.98483 | -0.29182 | 0.83764
2 | -0.0085288 | -0.0021371 | 0.0085294 | 0.0021374 | 5.943e-07 | 2.589e-07 | 0.012886 | 0.012886 | 0.012886 | 0.98483 | -0.29182 | 0.9849 | -0.29036 | 3.5402
3 | 0.022082 | 0.0055486 | -0.022067 | -0.0055392 | 1.5369e-05 | 9.3589e-06 | 0.033211 | 0.033211 | 0.033211 | 0.98956 | -0.19993 | 0.98881 | -0.21452 | 9.1238
4 | -0.023667 | -0.0059458 | 0.023671 | 0.0059479 | 3.3738e-06 | 2.068e-06 | 0.035594 | 0.035594 | 0.035594 | 0.98956 | -0.19993 | 0.98971 | -0.19695 | 9.7785
5 | 0.01791 | 0.0044974 | -0.017903 | -0.0044931 | 7.2575e-06 | 4.3033e-06 | 0.026955 | 0.026955 | 0.026955 | 0.98881 | -0.21452 | 0.98837 | -0.22302 | 7.4053
6 | -0.027178 | -0.006827 | 0.027189 | 0.0068336 | 1.0709e-05 | 6.6342e-06 | 0.040868 | 0.040868 | 0.040868 | 0.98971 | -0.19695 | 0.99014 | -0.18869 | 11.2274
7 | -0.0085294 | -0.0021374 | 0.0085299 | 0.0021376 | 5.1448e-07 | 2.2412e-07 | 0.012886 | 0.012886 | 0.012886 | 0.9849 | -0.29036 | 0.98497 | -0.28909 | 3.5402
8 | 0.017903 | 0.0044931 | -0.017897 | -0.0044898 | 5.5353e-06 | 3.2823e-06 | 0.026955 | 0.026956 | 0.026956 | 0.98837 | -0.22302 | 0.98804 | -0.22951 | 7.4054
9 | -0.0085299 | -0.0021376 | 0.008531 | 0.0021381 | 1.0712e-06 | 4.6658e-07 | 0.012886 | 0.012886 | 0.012886 | 0.98497 | -0.28909 | 0.9851 | -0.28646 | 3.5402
10 | -0.06781 | -0.017084 | 0.067834 | 0.017099 | 2.4105e-05 | 1.5348e-05 | 0.10206 | 0.10206 | 0.10206 | 0.98892 | -0.21227 | 0.9893 | -0.20484 | 28.0398
11 | 0.066106 | 0.016657 | -0.065992 | -0.016584 | 0.00011368 | 7.2364e-05 | 0.0995 | 0.099501 | 0.099501 | 0.98892 | -0.21227 | 0.98706 | -0.24829 | 27.3353
12 | -0.073997 | -0.018644 | 0.074065 | 0.018687 | 6.7718e-05 | 4.3152e-05 | 0.11133 | 0.11133 | 0.11133 | 0.9893 | -0.20484 | 0.99029 | -0.18573 | 30.5864
13 | 0.061628 | 0.015491 | -0.061572 | -0.015455 | 5.6115e-05 | 3.5692e-05 | 0.092922 | 0.092922 | 0.092922 | 0.98706 | -0.24829 | 0.98608 | -0.26738 | 25.528
14 | 0.017897 | 0.0044898 | -0.017886 | -0.0044833 | 1.0988e-05 | 6.5164e-06 | 0.026956 | 0.026956 | 0.026956 | 0.98804 | -0.22951 | 0.98737 | -0.24239 | 7.4054
15 | -0.013613 | -0.0034117 | 0.013613 | 0.003412 | 5.9528e-07 | 3.3332e-07 | 0.020578 | 0.020578 | 0.020578 | 0.98434 | -0.30129 | 0.98439 | -0.30038 | 5.6534
16 | 0.0088941 | 0.002229 | -0.0088936 | -0.0022288 | 4.8852e-07 | 2.2105e-07 | 0.013445 | 0.013445 | 0.013445 | 0.98434 | -0.30129 | 0.98428 | -0.30245 | 3.6937
17 | -0.01784 | -0.0044714 | 0.017845 | 0.0044739 | 4.3227e-06 | 2.5649e-06 | 0.026968 | 0.026968 | 0.026968 | 0.98439 | -0.30038 | 0.98465 | -0.29529 | 7.4087
18 | 0.0040331 | 0.0010107 | -0.0040329 | -0.0010107 | 1.8014e-07 | -4.8944e-08 | 0.0060971 | 0.0060971 | 0.0060971 | 0.98428 | -0.30245 | 0.98424 | -0.30339 | 1.675
19 | -0.022285 | -0.0055869 | 0.02229 | 0.0055895 | 4.3037e-06 | 2.6256e-06 | 0.033679 | 0.033679 | 0.033679 | 0.98465 | -0.29529 | 0.98486 | -0.29124 | 9.2524
20 | 0.002048 | 0.00051323 | -0.002048 | -0.00051327 | 1.3949e-08 | -4.0385e-08 | 0.0030962 | 0.0030963 | 0.0030963 | 0.98424 | -0.30339 | 0.98423 | -0.30353 | 0.85062
21 | -0.020128 | -0.0050511 | 0.020138 | 0.0050569 | 9.6302e-06 | 5.8101e-06 | 0.030419 | 0.030419 | 0.030419 | 0.9847 | -0.29401 | 0.98521 | -0.28398 | 8.3568
22 | 0.019199 | 0.0048182 | -0.019186 | -0.0048105 | 1.2802e-05 | 7.6778e-06 | 0.029014 | 0.029015 | 0.029015 | 0.9847 | -0.29401 | 0.98398 | -0.308 | 7.971
23 | -0.022204 | -0.0055749 | 0.022211 | 0.0055792 | 6.9978e-06 | 4.2673e-06 | 0.03354 | 0.03354 | 0.03354 | 0.98521 | -0.28398 | 0.98555 | -0.27737 | 9.2143
24 | 0.011663 | 0.0029251 | -0.011661 | -0.002924 | 2.1985e-06 | 1.1677e-06 | 0.017638 | 0.017638 | 0.017638 | 0.98398 | -0.308 | 0.98378 | -0.31195 | 4.8457
25 | -0.026098 | -0.0065439 | 0.026106 | 0.0065492 | 8.4938e-06 | 5.2506e-06 | 0.039432 | 0.039432 | 0.039432 | 0.98486 | -0.29124 | 0.98521 | -0.28441 | 10.833
26 | -0.03552 | -0.0089085 | 0.035548 | 0.0089266 | 2.8869e-05 | 1.8135e-05 | 0.05365 | 0.053649 | 0.05365 | 0.98521 | -0.28441 | 0.98608 | -0.26738 | 14.7389
27 | 0.0094133 | 0.0023593 | -0.0094124 | -0.0023589 | 8.7175e-07 | 4.1149e-07 | 0.014217 | 0.014217 | 0.014217 | 0.98521 | -0.28441 | 0.98511 | -0.28636 | 3.9059
28 | -0.0036014 | -0.00090259 | 0.0036014 | 0.00090259 | 2.6074e-09 | -1.5071e-09 | 0.0053591 | 0.0053591 | 0.0053591 | 0.99996 | -0.00072067 | 0.99996 | -0.00070548 | 1.4723
29 | -0.0072475 | -0.0018164 | 0.0072477 | 0.0018165 | 2.4358e-07 | 8.2629e-08 | 0.010785 | 0.010785 | 0.010785 | 0.99996 | -0.00070548 | 1 | 0 | 2.9629
30 | 0.011661 | 0.002924 | -0.011655 | -0.002921 | 5.5283e-06 | 2.9368e-06 | 0.017638 | 0.017638 | 0.017638 | 0.98378 | -0.31195 | 0.98327 | -0.32191 | 4.8457
31 | -0.0048607 | -0.0012182 | 0.004861 | 0.0012182 | 3.1849e-07 | 3.2912e-09 | 0.0073427 | 0.0073426 | 0.0073427 | 0.98504 | -0.28773 | 0.98511 | -0.28636 | 2.0172
32 | 0.026024 | 0.0065284 | -0.026018 | -0.0065246 | 6.1951e-06 | 3.8282e-06 | 0.039273 | 0.039273 | 0.039273 | 0.98608 | -0.26738 | 0.98583 | -0.27237 | 10.7892
33 | 0.021115 | 0.0052958 | -0.021107 | -0.0052912 | 7.6715e-06 | 4.6531e-06 | 0.031872 | 0.031872 | 0.031872 | 0.98583 | -0.27237 | 0.98544 | -0.28 | 8.7561
34 | -0.013133 | -0.0032914 | 0.013137 | 0.0032937 | 4.0425e-06 | 2.2383e-06 | 0.019837 | 0.019837 | 0.019837 | 0.9851 | -0.28646 | 0.98544 | -0.28 | 5.4498
35 | -0.0078014 | -0.0019552 | 0.0078026 | 0.0019557 | 1.2499e-06 | 4.968e-07 | 0.011808 | 0.011808 | 0.011808 | 0.9831 | -0.32527 | 0.98327 | -0.32191 | 3.244
36 | 0.0038528 | 0.00096532 | -0.0038524 | -0.00096545 | 3.6137e-07 | -1.2824e-07 | 0.0058304 | 0.0058306 | 0.0058306 | 0.98327 | -0.32191 | 0.98317 | -0.32388 | 1.6018
37 | 0.0038524 | 0.00096545 | -0.0038523 | -0.00096548 | 8.1685e-08 | -2.8975e-08 | 0.0058306 | 0.0058306 | 0.0058306 | 0.98317 | -0.32388 | 0.98314 | -0.32432 | 1.6018
38 | -0.030258 | -0.0075958 | 0.030267 | 0.0076019 | 9.8253e-06 | 6.1282e-06 | 0.045689 | 0.045688 | 0.045689 | 0.98555 | -0.27737 | 0.9859 | -0.27057 | 12.5518
39 | 0.0080463 | 0.0020166 | -0.0080458 | -0.0020164 | 5.0311e-07 | 2.0616e-07 | 0.012149 | 0.012149 | 0.012149 | 0.98555 | -0.27737 | 0.98548 | -0.27869 | 3.3375
40 | -0.03258 | -0.0081815 | 0.03261 | 0.0082003 | 3.0035e-05 | 1.88e-05 | 0.049179 | 0.049179 | 0.049179 | 0.9859 | -0.27057 | 0.98689 | -0.25127 | 13.5106
41 | 0.0034397 | 0.00086204 | -0.0034396 | -0.00086205 | 3.0949e-08 | -1.9175e-08 | 0.0051937 | 0.0051937 | 0.0051937 | 0.98548 | -0.27869 | 0.98547 | -0.27888 | 1.4268
42 | -0.03261 | -0.0082003 | 0.03263 | 0.0082129 | 2.0071e-05 | 1.2562e-05 | 0.049179 | 0.049178 | 0.049179 | 0.98689 | -0.25127 | 0.98755 | -0.23839 | 13.5106
43 | 0.075466 | 0.019101 | -0.075414 | -0.019068 | 5.1854e-05 | 3.3049e-05 | 0.11352 | 0.11352 | 0.11352 | 0.98977 | -0.19562 | 0.98903 | -0.20994 | 31.1873
44 | -0.075466 | -0.019101 | 0.075595 | 0.019183 | 0.00012897 | 8.2194e-05 | 0.11352 | 0.11352 | 0.11352 | 0.98977 | -0.19562 | 0.99162 | -0.16008 | 31.1873
45 | 0.072915 | 0.018441 | -0.072897 | -0.01843 | 1.8121e-05 | 1.1546e-05 | 0.10976 | 0.10976 | 0.10976 | 0.98903 | -0.20994 | 0.98876 | -0.21512 | 30.1545
46 | -0.079565 | -0.020178 | 0.079609 | 0.020206 | 4.3432e-05 | 2.7692e-05 | 0.11948 | 0.11948 | 0.11948 | 0.99162 | -0.16008 | 0.99221 | -0.14873 | 32.8241
47 | 0.070066 | 0.01772 | -0.069988 | -0.017671 | 7.8101e-05 | 4.9745e-05 | 0.1055 | 0.1055 | 0.1055 | 0.98876 | -0.21512 | 0.98755 | -0.23839 | 28.9841
48 | 0.040996 | 0.010297 | -0.040961 | -0.010275 | 3.4526e-05 | 2.1783e-05 | 0.061489 | 0.061489 | 0.061489 | 0.99221 | -0.14873 | 0.9913 | -0.1664 | 16.8927
49 | -0.1206 | -0.030503 | 0.12096 | 0.030733 | 0.00036063 | 0.00023043 | 0.18097 | 0.18097 | 0.18097 | 0.99221 | -0.14873 | 0.99545 | -0.086603 | 49.7166
50 | 0.037358 | 0.0094577 | -0.037254 | -0.0093924 | 0.00010373 | 6.5276e-05 | 0.056324 | 0.056324 | 0.056324 | 0.98755 | -0.23839 | 0.98456 | -0.2964 | 15.4736
51 | 0.2376 | 0.060689 | -0.23723 | -0.060448 | 0.00037753 | 0.0002412 | 0.35396 | 0.35396 | 0.35396 | 1 | 0 | 0.99826 | -0.032924 | 48.621
52 | 0.23484 | 0.059849 | -0.23467 | -0.059744 | 0.00016444 | 0.00010505 | 0.3504 | 0.3504 | 0.3504 | 0.99826 | -0.032924 | 0.9975 | -0.047445 | 48.1321
53 | 0.23043 | 0.05868 | -0.22999 | -0.058403 | 0.00043429 | 0.00027744 | 0.34407 | 0.34407 | 0.34407 | 0.9975 | -0.047445 | 0.99545 | -0.086603 | 47.262
54 | 0.10903 | 0.02767 | -0.1087 | -0.027458 | 0.00033149 | 0.00021172 | 0.1631 | 0.1631 | 0.1631 | 0.99545 | -0.086603 | 0.99214 | -0.15002 | 44.8074
55 | 0.10622 | 0.026838 | -0.10604 | -0.026722 | 0.00018147 | 0.00011589 | 0.15939 | 0.15939 | 0.15939 | 0.99214 | -0.15002 | 0.99029 | -0.18573 | 43.7887
56 | 0.031977 | 0.0080353 | -0.031974 | -0.0080334 | 3.0124e-06 | 1.8832e-06 | 0.048057 | 0.048057 | 0.048057 | 0.99029 | -0.18573 | 0.99019 | -0.1877 | 13.2023
57 | 0.033357 | 0.0083693 | -0.03335 | -0.0083651 | 6.5952e-06 | 4.1305e-06 | 0.050074 | 0.050074 | 0.050074 | 0.9913 | -0.1664 | 0.99108 | -0.17054 | 13.7567
58 | 0.029814 | 0.007492 | -0.029812 | -0.0074911 | 1.4121e-06 | 8.7963e-07 | 0.04481 | 0.04481 | 0.04481 | 0.99019 | -0.1877 | 0.99014 | -0.18869 | 12.3104
59 | 0.02459 | 0.0061695 | -0.02458 | -0.0061631 | 1.0353e-05 | 6.3652e-06 | 0.036922 | 0.036922 | 0.036922 | 0.99108 | -0.17054 | 0.99063 | -0.17938 | 10.1435
60 | 0.0087598 | 0.0021956 | -0.0087586 | -0.0021951 | 1.1972e-06 | 5.2841e-07 | 0.013152 | 0.013152 | 0.013152 | 0.99108 | -0.17054 | 0.99093 | -0.17341 | 3.6132
61 | 0.015219 | 0.0038147 | -0.015217 | -0.0038138 | 1.5439e-06 | 8.88e-07 | 0.022935 | 0.022935 | 0.022935 | 0.98737 | -0.24239 | 0.98727 | -0.24452 | 6.3009
62 | 0.0068261 | 0.0017109 | -0.0068249 | -0.0017105 | 1.2411e-06 | 3.9458e-07 | 0.010288 | 0.010289 | 0.010289 | 0.98727 | -0.24452 | 0.98707 | -0.24834 | 2.8265
63 | 0.0038012 | 0.00095236 | -0.0038008 | -0.00095253 | 3.8951e-07 | -1.6085e-07 | 0.0057097 | 0.0057098 | 0.0057098 | 0.99063 | -0.17938 | 0.99052 | -0.18153 | 1.5686
64 | 0.018976 | 0.0047589 | -0.018968 | -0.0047541 | 7.9498e-06 | 4.7521e-06 | 0.028504 | 0.028504 | 0.028504 | 0.99063 | -0.17938 | 0.99017 | -0.18817 | 7.8309
65 | 0.0072525 | 0.0018176 | -0.0072524 | -0.0018176 | 7.0808e-09 | 2.4807e-09 | 0.010891 | 0.010891 | 0.010891 | 0.99093 | -0.17341 | 0.99093 | -0.17343 | 2.9919
66 | 0.001295 | 0.00032451 | -0.001295 | -0.00032456 | 6.0996e-09 | -5.1414e-08 | 0.0019454 | 0.0019455 | 0.0019455 | 0.99052 | -0.18153 | 0.99051 | -0.18163 | 0.53447
67 | 0.0099069 | 0.0024833 | -0.009905 | -0.0024824 | 1.887e-06 | 9.1576e-07 | 0.014888 | 0.014888 | 0.014888 | 0.99017 | -0.18817 | 0.98997 | -0.19217 | 4.0902
68 | 0.0060804 | 0.0015239 | -0.0060803 | -0.0015239 | 1.535e-07 | 3.4989e-08 | 0.0091306 | 0.0091306 | 0.0091306 | 0.99093 | -0.17343 | 0.99091 | -0.17396 | 2.5084
69 | 0.0056916 | 0.0014264 | -0.0056912 | -0.0014264 | 3.6019e-07 | 6.1798e-08 | 0.008555 | 0.0085551 | 0.0085551 | 0.98997 | -0.19217 | 0.9899 | -0.1935 | 2.3503
70 | 0.037254 | 0.0093924 | -0.037229 | -0.0093766 | 2.5092e-05 | 1.5791e-05 | 0.056324 | 0.056324 | 0.056324 | 0.98456 | -0.2964 | 0.98384 | -0.31048 | 15.4737
71 | 0.034076 | 0.0085864 | -0.03405 | -0.0085703 | 2.5731e-05 | 1.614e-05 | 0.051555 | 0.051555 | 0.051555 | 0.98384 | -0.31048 | 0.98303 | -0.32628 | 14.1636
72 | 0.027004 | 0.0067886 | -0.026996 | -0.0067841 | 7.3181e-06 | 4.5364e-06 | 0.040938 | 0.040938 | 0.040938 | 0.9817 | -0.35207 | 0.98141 | -0.35775 | 11.2468
73 | -0.034008 | -0.008544 | 0.03405 | 0.0085703 | 4.1925e-05 | 2.6299e-05 | 0.051556 | 0.051555 | 0.051556 | 0.9817 | -0.35207 | 0.98303 | -0.32628 | 14.1636
74 | 0.0070046 | 0.0017553 | -0.0070033 | -0.0017549 | 1.3388e-06 | 4.5648e-07 | 0.010617 | 0.010617 | 0.010617 | 0.9817 | -0.35207 | 0.9815 | -0.35609 | 2.9168
75 | 0.026084 | 0.0065557 | -0.02606 | -0.0065407 | 2.4214e-05 | 1.4976e-05 | 0.039555 | 0.039555 | 0.039555 | 0.98141 | -0.35775 | 0.98042 | -0.37721 | 10.8668
76 | 0.00091263 | 0.00022839 | -0.00091262 | -0.00022852 | 7.3773e-09 | -1.2513e-07 | 0.0013836 | 0.0013837 | 0.0013837 | 0.98141 | -0.35775 | 0.9814 | -0.35792 | 0.38013
77 | 0.0035203 | 0.00088197 | -0.0035199 | -0.00088218 | 3.8953e-07 | -2.1154e-07 | 0.0053369 | 0.0053371 | 0.0053371 | 0.9815 | -0.35609 | 0.98138 | -0.35841 | 1.4662
78 | 0.025485 | 0.0063966 | -0.025479 | -0.0063929 | 5.9483e-06 | 3.6733e-06 | 0.038682 | 0.038682 | 0.038682 | 0.98042 | -0.37721 | 0.98017 | -0.38211 | 10.627
79 | 0.00091262 | 0.00022852 | -0.00091261 | -0.00022872 | 1.2147e-08 | -2.06e-07 | 0.0013837 | 0.0013837 | 0.0013837 | 0.9814 | -0.35792 | 0.98139 | -0.3582 | 0.38015
80 | 0.022545 | 0.0056577 | -0.02254 | -0.0056546 | 4.9938e-06 | 3.0528e-06 | 0.034229 | 0.034229 | 0.034229 | 0.98017 | -0.38211 | 0.97993 | -0.38676 | 9.4035
81 | 0.020741 | 0.0052038 | -0.020734 | -0.0051994 | 7.322e-06 | 4.4382e-06 | 0.031497 | 0.031497 | 0.031497 | 0.97993 | -0.38676 | 0.97955 | -0.39416 | 8.6531
82 | 0.0163 | 0.0040881 | -0.016293 | -0.0040842 | 6.612e-06 | 3.8698e-06 | 0.024762 | 0.024762 | 0.024762 | 0.97955 | -0.39416 | 0.97912 | -0.40268 | 6.8027
83 | 0.011219 | 0.0028124 | -0.011217 | -0.0028114 | 1.918e-06 | 1.0063e-06 | 0.01705 | 0.01705 | 0.01705 | 0.97912 | -0.40268 | 0.97894 | -0.40627 | 4.684
84 | 0.011217 | 0.0028114 | -0.011215 | -0.0028103 | 2.0891e-06 | 1.0961e-06 | 0.01705 | 0.01705 | 0.01705 | 0.97894 | -0.40627 | 0.97874 | -0.41018 | 4.6841
85 | 0.0014254 | 0.00035692 | -0.0014254 | -0.00035723 | 4.7498e-08 | -3.0854e-07 | 0.002167 | 0.0021671 | 0.0021671 | 0.97874 | -0.41018 | 0.9787 | -0.41088 | 0.59537

## res_trafo
| p_hv_mw | q_hv_mvar | p_lv_mw | q_lv_mvar | pl_mw | ql_mvar | i_hv_ka | i_lv_ka | vm_hv_pu | va_hv_degree | vm_lv_pu | va_lv_degree | loading_percent
0 | -1.2729e-15 | -1.3162e-15 | 0.00165 | 1.2699e-07 | 0.00165 | 1.2699e-07 | 5.2857e-17 | 0.0023815 | 0.99998 | 149.9956 | 1 | 0 | 0.2619

## res_ext_grid
| p_mw | q_mvar
0 | 0.2483 | 0.062956

## res_load
| p_mw | q_mvar
0 | 0.0020179 | 0.00050573
1 | 0.0065108 | 0.0016318
2 | 0.0015849 | 0.0003972
3 | 0.0041568 | 0.0010418
4 | 0.0035078 | 0.00087914
5 | 0.0017043 | 0.00042714
6 | 0.0061628 | 0.0015445
7 | 0.0043639 | 0.0010937
8 | 0.0047187 | 0.0011826
9 | 0.004227 | 0.0010594
10 | 0.0048605 | 0.0012182
11 | 0.0044408 | 0.001113
12 | 0.0019849 | 0.00049747
13 | 0.00092936 | 0.00023292
14 | 0.0020666 | 0.00051794
15 | 0.0075229 | 0.0018854
16 | 0.003808 | 0.00095438
17 | 0.002048 | 0.00051327
18 | 0.0036014 | 0.00090259
19 | 0.0036461 | 0.00091381
20 | 0.0048607 | 0.0012182
21 | 0.0045514 | 0.0011407
22 | 0.0049029 | 0.0012288
23 | 0.0046019 | 0.0011533
24 | 0.0079701 | 0.0019975
25 | 0.0078014 | 0.0019552
26 | 0.0038523 | 0.00096548
27 | 0.0023125 | 0.00057957
28 | 0.0046061 | 0.0011544
29 | 0.0034396 | 0.00086205
30 | 0.0024988 | 0.00062627
31 | 0.0039704 | 0.00099508
32 | 0.0028309 | 0.00070948
33 | 0.0017991 | 0.0004509
34 | 0.0023874 | 0.00059835
35 | 0.0042466 | 0.0010643
36 | 0.0024726 | 0.00061968
37 | 0.0076045 | 0.0019059
38 | 0.0021604 | 0.00054145
39 | 0.0026234 | 0.00065748
40 | 0.0026678 | 0.00066861
41 | 0.0083909 | 0.002103
42 | 0.0068249 | 0.0017105
43 | 0.0018031 | 0.00045189
44 | 0.0015062 | 0.00037748
45 | 0.0025058 | 0.00062802
46 | 0.0090607 | 0.0022708
47 | 0.001172 | 0.00029373
48 | 0.001295 | 0.00032456
49 | 0.0042134 | 0.001056
50 | 0.0060803 | 0.0015239
51 | 0.0056912 | 0.0014264
52 | 0.0031531 | 0.00079024
53 | 0.0034829 | 0.00087291
54 | 0.00057504 | 0.00014412
55 | 0.0035199 | 0.00088218
56 | 0.0029337 | 0.00073525
57 | 0.00091261 | 0.00022872
58 | 0.0017988 | 0.00045082
59 | 0.004434 | 0.0011113
60 | 0.0050746 | 0.0012718
61 | 0.0097892 | 0.0024534
62 | 0.0014254 | 0.00035723

## dtypes
| element | column | dtype
0 | bus | name | object
1 | bus | vn_kv | float64
2 | bus | type | object
3 | bus | zone | object
4 | bus | in_service | bool
5 | load | name | object
6 | load | bus | uint32
7 | load | p_mw | float64
8 | load | q_mvar | float64
9 | load | const_z_percent | float64
10 | load | const_i_percent | float64
11 | load | sn_mva | float64
12 | load | scaling | float64
13 | load | in_service | bool
14 | load | type | object
15 | ext_grid | name | object
16 | ext_grid | bus | uint32
17 | ext_grid | vm_pu | float64
18 | ext_grid | va_degree | float64
19 | ext_grid | slack_weight | float64
20 | ext_grid | in_service | bool
21 | line | name | object
22 | line | std_type | object
23 | line | from_bus | uint32
24 | line | to_bus | uint32
25 | line | length_km | float64
26 | line | r_ohm_per_km | float64
27 | line | x_ohm_per_km | float64
28 | line | c_nf_per_km | float64
29 | line | g_us_per_km | float64
30 | line | max_i_ka | float64
31 | line | df | float64
32 | line | parallel | uint32
33 | line | type | object
34 | line | in_service | bool
35 | trafo | name | object
36 | trafo | std_type | object
37 | trafo | hv_bus | uint32
38 | trafo | lv_bus | uint32
39 | trafo | sn_mva | float64
40 | trafo | vn_hv_kv | float64
41 | trafo | vn_lv_kv | float64
42 | trafo | vk_percent | float64
43 | trafo | vkr_percent | float64
44 | trafo | pfe_kw | float64
45 | trafo | i0_percent | float64
46 | trafo | shift_degree | float64
47 | trafo | tap_side | object
48 | trafo | tap_neutral | int32
49 | trafo | tap_min | int32
50 | trafo | tap_max | int32
51 | trafo | tap_step_percent | float64
52 | trafo | tap_step_degree | float64
53 | trafo | tap_pos | int32
54 | trafo | tap_phase_shifter | bool
55 | trafo | parallel | uint32
56 | trafo | df | float64
57 | trafo | in_service | bool
58 | line_geodata | coords | object
59 | bus_geodata | x | float64
60 | bus_geodata | y | float64
61 | bus_geodata | coords | object
62 | res_bus | vm_pu | float64
63 | res_bus | va_degree | float64
64 | res_bus | p_mw | float64
65 | res_bus | q_mvar | float64
66 | res_line | p_from_mw | float64
67 | res_line | q_from_mvar | float64
68 | res_line | p_to_mw | float64
69 | res_line | q_to_mvar | float64
70 | res_line | pl_mw | float64
71 | res_line | ql_mvar | float64
72 | res_line | i_from_ka | float64
73 | res_line | i_to_ka | float64
74 | res_line | i_ka | float64
75 | res_line | vm_from_pu | float64
76 | res_line | va_from_degree | float64
77 | res_line | vm_to_pu | float64
78 | res_line | va_to_degree | float64
79 | res_line | loading_percent | float64
80 | res_trafo | p_hv_mw | float64
81 | res_trafo | q_hv_mvar | float64
82 | res_trafo | p_lv_mw | float64
83 | res_trafo | q_lv_mvar | float64
84 | res_trafo | pl_mw | float64
85 | res_trafo | ql_mvar | float64
86 | res_trafo | i_hv_ka | float64
87 | res_trafo | i_lv_ka | float64
88 | res_trafo | vm_hv_pu | float64
89 | res_trafo | va_hv_degree | float64
90 | res_trafo | vm_lv_pu | float64
91 | res_trafo | va_lv_degree | float64
92 | res_trafo | loading_percent | float64
93 | res_ext_grid | p_mw | float64
94 | res_ext_grid | q_mvar | float64
95 | res_load | p_mw | float64
96 | res_load | q_mvar | float64

## parameters
| version | format_version | converged | OPF_converged | name | f_hz | sn_mva
0 | 2.14.6 | 2.14.0 | TRUE | FALSE |  | 50 | 1