## bus
| name | vn_kv | type | zone | in_service
0 | bus_LV_155-2_1_4_node_34 | 0.4 | n |  | TRUE
1 | bus_LV_155-2_1_4_node_35 | 0.4 | n |  | TRUE
2 | bus_LV_155-2_1_4_node_36 | 0.4 | n |  | TRUE
3 | bus_LV_155-2_1_4_node_84 | 0.4 | n |  | TRUE
4 | bus_LV_155-2_1_4_node_74 | 0.4 | n |  | TRUE
5 | bus_LV_155-2_1_4_node_87 | 0.4 | n |  | TRUE
6 | bus_LV_155-2_1_4_node_85 | 0.4 | n |  | TRUE
7 | bus_LV_155-2_1_4_node_72 | 0.4 | n |  | TRUE
8 | bus_LV_155-2_1_4_node_86 | 0.4 | n |  | TRUE
9 | bus_LV_155-2_1_4_node_60 | 0.4 | n |  | TRUE
10 | bus_LV_155-2_1_4_node_62 | 0.4 | n |  | TRUE
11 | bus_LV_155-2_1_4_node_63 | 0.4 | n |  | TRUE
12 | bus_LV_155-2_1_4_node_58 | 0.4 | n |  | TRUE
13 | bus_LV_155-2_1_4_node_56 | 0.4 | n |  | TRUE
14 | bus_LV_155-2_1_4_node_57 | 0.4 | n |  | TRUE
15 | bus_LV_155-2_1_4_node_59 | 0.4 | n |  | TRUE
16 | bus_LV_155-2_1_4_node_61 | 0.4 | n |  | TRUE
17 | bus_LV_155-2_1_4_node_201 | 0.4 | n |  | TRUE
18 | bus_LV_155-2_1_4_node_64 | 0.4 | n |  | TRUE
19 | bus_LV_155-2_1_4_node_65 | 0.4 | n |  | TRUE
20 | bus_LV_155-2_1_4_node_66 | 0.4 | n |  | TRUE
21 | bus_LV_155-2_1_4_node_67 | 0.4 | n |  | TRUE
22 | bus_LV_155-2_1_4_node_68 | 0.4 | n |  | TRUE
23 | bus_LV_155-2_1_4_node_69 | 0.4 | n |  | TRUE
24 | bus_LV_155-2_1_4_node_70 | 0.4 | n |  | TRUE
25 | bus_LV_155-2_1_4_node_81 | 0.4 | n |  | TRUE
26 | bus_LV_155-2_1_4_node_77 | 0.4 | n |  | TRUE
27 | bus_LV_155-2_1_4_node_161 | 0.4 | n |  | TRUE
28 | bus_LV_155-2_1_4_node_76 | 0.4 | n |  | TRUE
29 | bus_LV_155-2_1_4_node_73 | 0.4 | n |  | TRUE
30 | bus_LV_155-2_1_4_node_75 | 0.4 | n |  | TRUE
31 | bus_LV_155-2_1_4_node_182 | 0.4 | n |  | TRUE
32 | bus_LV_155-2_1_4_node_183 | 0.4 | n |  | TRUE
33 | bus_LV_155-2_1_4_node_78 | 0.4 | n |  | TRUE
34 | bus_LV_155-2_1_4_node_79 | 0.4 | n |  | TRUE
35 | bus_LV_155-2_1_4_node_80 | 0.4 | n |  | TRUE
36 | bus_LV_155-2_1_4_node_82 | 0.4 | n |  | TRUE
37 | bus_LV_155-2_1_4_node_83 | 0.4 | n |  | TRUE
38 | bus_LV_155-2_1_4_node_158 | 0.4 | n |  | TRUE
39 | bus_LV_155-2_1_4_node_170 | 0.4 | n |  | TRUE
40 | bus_LV_155-2_1_4_node_171 | 0.4 | n |  | TRUE
41 | bus_LV_155-2_1_4_node_172 | 0.4 | n |  | TRUE
42 | bus_LV_155-2_1_4_node_88 | 0.4 | n |  | TRUE
43 | bus_LV_155-2_1_4_node_89 | 0.4 | n |  | TRUE
44 | bus_LV_155-2_1_4_node_90 | 0.4 | n |  | TRUE
45 | bus_LV_155-2_1_4_node_95 | 0.4 | n |  | TRUE
46 | bus_LV_155-2_1_4_node_92 | 0.4 | n |  | TRUE
47 | bus_LV_155-2_1_4_node_91 | 0.4 | n |  | TRUE
48 | bus_LV_155-2_1_4_node_198 | 0.4 | n |  | TRUE
49 | bus_LV_155-2_1_4_node_98 | 0.4 | n |  | TRUE
50 | bus_LV_155-2_1_4_node_93 | 0.4 | n |  | TRUE
51 | bus_LV_155-2_1_4_node_177 | 0.4 | n |  | TRUE
52 | bus_LV_155-2_1_4_node_94 | 0.4 | n |  | TRUE
53 | bus_LV_155-2_1_4_node_96 | 0.4 | n |  | TRUE
54 | bus_LV_155-2_1_4_node_99 | 0.4 | n |  | TRUE
55 | bus_LV_155-2_1_4_node_97 | 0.4 | n |  | TRUE
56 | bus_LV_155-2_1_4_node_108 | 0.4 | n |  | TRUE
57 | bus_LV_155-2_1_4_node_104 | 0.4 | n |  | TRUE
58 | bus_LV_155-2_1_4_node_116 | 0.4 | n |  | TRUE
59 | bus_LV_155-2_1_4_node_100 | 0.4 | n |  | TRUE
60 | bus_LV_155-2_1_4_node_114 | 0.4 | n |  | TRUE
61 | bus_LV_155-2_1_4_node_106 | 0.4 | n |  | TRUE
62 | bus_LV_155-2_1_4_node_102 | 0.4 | n |  | TRUE
63 | bus_LV_155-2_1_4_node_101 | 0.4 | n |  | TRUE
64 | bus_LV_155-2_1_4_node_103 | 0.4 | n |  | TRUE
65 | bus_LV_155-2_1_4_node_105 | 0.4 | n |  | TRUE
66 | bus_LV_155-2_1_4_node_109 | 0.4 | n |  | TRUE
67 | bus_LV_155-2_1_4_node_110 | 0.4 | n |  | TRUE
68 | bus_LV_155-2_1_4_node_112 | 0.4 | n |  | TRUE
69 | bus_LV_155-2_1_4_node_111 | 0.4 | n |  | TRUE
70 | bus_LV_155-2_1_4_node_113 | 0.4 | n |  | TRUE
71 | bus_LV_155-2_1_4_node_115 | 0.4 | n |  | TRUE
72 | bus_LV_155-2_1_4_node_117 | 0.4 | n |  | TRUE
73 | bus_LV_155-2_1_4_node_118 | 0.4 | n |  | TRUE
74 | bus_LV_155-2_1_4_node_125 | 0.4 | n |  | TRUE
75 | bus_LV_155-2_1_4_node_123 | 0.4 | n |  | TRUE
76 | bus_LV_155-2_1_4_node_121 | 0.4 | n |  | TRUE
77 | bus_LV_155-2_1_4_node_122 | 0.4 | n |  | TRUE
78 | bus_LV_155-2_1_4_node_124 | 0.4 | n |  | TRUE
79 | bus_LV_155-2_1_4_node_126 | 0.4 | n |  | TRUE
80 | bus_LV_155-2_1_4_node_127 | 0.4 | n |  | TRUE
81 | bus_LV_155-2_1_4_node_131 | 0.4 | n |  | TRUE
82 | bus_LV_155-2_1_4_node_132 | 0.4 | n |  | TRUE
83 | bus_LV_155-2_1_4_node_130 | 0.4 | n |  | TRUE
84 | bus_LV_155-2_1_4_node_128 | 0.4 | n |  | TRUE
85 | bus_LV_155-2_1_4_node_147 | 0.4 | n |  | TRUE
86 | bus_LV_155-2_1_4_node_144 | 0.4 | n |  | TRUE
87 | bus_LV_155-2_1_4_node_129 | 0.4 | n |  | TRUE
88 | bus_LV_155-2_1_4_node_143 | 0.4 | n |  | TRUE
89 | bus_LV_155-2_1_4_node_141 | 0.4 | n |  | TRUE
90 | bus_LV_155-2_1_4_node_140 | 0.4 | n |  | TRUE
91 | bus_LV_155-2_1_4_node_137 | 0.4 | n |  | TRUE
92 | bus_LV_155-2_1_4_node_149 | 0.4 | n |  | TRUE
93 | bus_LV_155-2_1_4_node_142 | 0.4 | n |  | TRUE
94 | bus_LV_155-2_1_4_node_134 | 0.4 | n |  | TRUE
95 | bus_LV_155-2_1_4_node_133 | 0.4 | n |  | TRUE
96 | bus_LV_155-2_1_4_node_136 | 0.4 | n |  | TRUE
97 | bus_LV_155-2_1_4_node_138 | 0.4 | n |  | TRUE
98 | bus_LV_155-2_1_4_node_139 | 0.4 | n |  | TRUE
99 | bus_LV_155-2_1_4_node_180 | 0.4 | n |  | TRUE
100 | bus_LV_155-2_1_4_node_179 | 0.4 | n |  | TRUE
101 | bus_LV_155-2_1_4_node_178 | 0.4 | n |  | TRUE
102 | bus_LV_155-2_1_4_node_145 | 0.4 | n |  | TRUE
103 | bus_LV_155-2_1_4_node_146 | 0.4 | n |  | TRUE
104 | bus_LV_155-2_1_4_node_148 | 0.4 | n |  | TRUE
105 | bus_LV_155-2_1_4_node_175 | 0.4 | n |  | TRUE
106 | bus_LV_155-2_1_4_node_168 | 0.4 | n |  | TRUE
107 | bus_LV_155-2_1_4_node_199 | 0.4 | n |  | TRUE
108 | bus_LV_155-2_1_4_node_173 | 0.4 | n |  | TRUE
109 | bus_LV_155-2_1_4_node_166 | 0.4 | n |  | TRUE
110 | bus_LV_155-2_1_4_node_150 | 0.4 | n |  | TRUE
111 | bus_LV_155-2_1_4_node_151 | 0.4 | n |  | TRUE
112 | bus_LV_155-2_1_4_node_152 | 0.4 | n |  | TRUE
113 | bus_LV_155-2_1_4_node_153 | 0.4 | n |  | TRUE
114 | bus_LV_155-2_1_4_node_154 | 0.4 | n |  | TRUE
115 | bus_LV_155-2_1_4_node_155 | 0.4 | n |  | TRUE
116 | bus_LV_155-2_1_4_node_156 | 0.4 | n |  | TRUE
117 | bus_LV_155-2_1_4_node_163 | 0.4 | n |  | TRUE
118 | bus_LV_155-2_1_4_node_157 | 0.4 | n |  | TRUE
119 | bus_LV_155-2_1_4_node_186 | 0.4 | n |  | TRUE
120 | bus_LV_155-2_1_4_node_159 | 0.4 | n |  | TRUE
121 | bus_LV_155-2_1_4_node_160 | 0.4 | n |  | TRUE
122 | bus_LV_155-2_1_4_node_162 | 0.4 | n |  | TRUE
123 | bus_LV_155-2_1_4_node_185 | 0.4 | n |  | TRUE
124 | bus_LV_155-2_1_4_node_164 | 0.4 | n |  | TRUE
125 | bus_LV_155-2_1_4_node_165 | 0.4 | n |  | TRUE
126 | bus_LV_155-2_1_4_node_167 | 0.4 | n |  | TRUE
127 | bus_LV_155-2_1_4_node_169 | 0.4 | n |  | TRUE
128 | bus_LV_155-2_1_4_node_202 | 0.4 | n |  | TRUE
129 | bus_LV_155-2_1_4_node_176 | 0.4 | n |  | TRUE
130 | bus_LV_155-2_1_4_node_203 | 0.4 | n |  | TRUE
131 | bus_LV_155-2_1_4_node_174 | 0.4 | n |  | TRUE
132 | bus_LV_155-2_1_4_node_184 | 0.4 | n |  | TRUE
133 | bus_LV_155-2_1_4_node_204 | 0.4 | n |  | TRUE
134 | bus_LV_155-2_1_4_node_205 | 0.4 | n |  | TRUE
135 | bus_MV_361_0_node_172 | 20 | n |  | TRUE

## load
| name | bus | p_mw | q_mvar | const_z_percent | const_i_percent | sn_mva | scaling | in_service | type
0 | LV_155-2_1_4_load_36 | 2 | 0.0036709 | 0.00092001 | 0 | 0 |  | 1 | TRUE | wye
1 | LV_155-2_1_4_load_84 | 3 | 0.0019166 | 0.00048034 | 0 | 0 |  | 1 | TRUE | wye
2 | LV_155-2_1_4_load_74 | 4 | 0.0039298 | 0.00098489 | 0 | 0 |  | 1 | TRUE | wye
3 | LV_155-2_1_4_load_87 | 5 | 0.002934 | 0.00073534 | 0 | 0 |  | 1 | TRUE | wye
4 | LV_155-2_1_4_load_72 | 7 | 0.0028207 | 0.00070694 | 0 | 0 |  | 1 | TRUE | wye
5 | LV_155-2_1_4_load_86 | 8 | 0.00091291 | 0.0002288 | 0 | 0 |  | 1 | TRUE | wye
6 | LV_155-2_1_4_load_62 | 10 | 0.0020832 | 0.00052209 | 0 | 0 |  | 1 | TRUE | wye
7 | LV_155-2_1_4_load_63 | 11 | 0.001497 | 0.00037518 | 0 | 0 |  | 1 | TRUE | wye
8 | LV_155-2_1_4_load_58 | 12 | 0.0032303 | 0.0008096 | 0 | 0 |  | 1 | TRUE | wye
9 | LV_155-2_1_4_load_56 | 13 | 0.0025714 | 0.00064445 | 0 | 0 |  | 1 | TRUE | wye
10 | LV_155-2_1_4_load_57 | 14 | 0.010837 | 0.002716 | 0 | 0 |  | 1 | TRUE | wye
11 | LV_155-2_1_4_load_201 | 17 | 0.0042856 | 0.0010741 | 0 | 0 |  | 1 | TRUE | wye
12 | LV_155-2_1_4_load_64 | 18 | 0.0014356 | 0.0003598 | 0 | 0 |  | 1 | TRUE | wye
13 | LV_155-2_1_4_load_65 | 19 | 0.0015114 | 0.0003788 | 0 | 0 |  | 1 | TRUE | wye
14 | LV_155-2_1_4_load_66 | 20 | 0.0025377 | 0.000636 | 0 | 0 |  | 1 | TRUE | wye
15 | LV_155-2_1_4_load_67 | 21 | 0.0053419 | 0.0013388 | 0 | 0 |  | 1 | TRUE | wye
16 | LV_155-2_1_4_load_69 | 23 | 0.0013445 | 0.00033696 | 0 | 0 |  | 1 | TRUE | wye
17 | LV_155-2_1_4_load_70 | 24 | 0.0014245 | 0.000357 | 0 | 0 |  | 1 | TRUE | wye
18 | LV_155-2_1_4_load_81 | 25 | 0.0014101 | 0.00035341 | 0 | 0 |  | 1 | TRUE | wye
19 | LV_155-2_1_4_load_77 | 26 | 0.0023936 | 0.00059988 | 0 | 0 |  | 1 | TRUE | wye
20 | LV_155-2_1_4_load_161 | 27 | 0.0019707 | 0.00049389 | 0 | 0 |  | 1 | TRUE | wye
21 | LV_155-2_1_4_load_76 | 28 | 0.002134 | 0.00053482 | 0 | 0 |  | 1 | TRUE | wye
22 | LV_155-2_1_4_load_73 | 29 | 0.0019483 | 0.00048829 | 0 | 0 |  | 1 | TRUE | wye
23 | LV_155-2_1_4_load_75 | 30 | 0.0019953 | 0.00050008 | 0 | 0 |  | 1 | TRUE | wye
24 | LV_155-2_1_4_load_182 | 31 | 0.0019344 | 0.00048481 | 0 | 0 |  | 1 | TRUE | wye
25 | LV_155-2_1_4_load_183 | 32 | 0.0024955 | 0.00062544 | 0 | 0 |  | 1 | TRUE | wye
26 | LV_155-2_1_4_load_78 | 33 | 0.0053929 | 0.0013516 | 0 | 0 |  | 1 | TRUE | wye
27 | LV_155-2_1_4_load_79 | 34 | 0.0036485 | 0.0009144 | 0 | 0 |  | 1 | TRUE | wye
28 | LV_155-2_1_4_load_80 | 35 | 0.0028766 | 0.00072095 | 0 | 0 |  | 1 | TRUE | wye
29 | LV_155-2_1_4_load_82 | 36 | 0.0033507 | 0.00083975 | 0 | 0 |  | 1 | TRUE | wye
30 | LV_155-2_1_4_load_83 | 37 | 0.0030676 | 0.00076881 | 0 | 0 |  | 1 | TRUE | wye
31 | LV_155-2_1_4_load_170 | 39 | 0.0011649 | 0.00029194 | 0 | 0 |  | 1 | TRUE | wye
32 | LV_155-2_1_4_load_171 | 40 | 0.0019153 | 0.00048002 | 0 | 0 |  | 1 | TRUE | wye
33 | LV_155-2_1_4_load_172 | 41 | 0.0019145 | 0.00047982 | 0 | 0 |  | 1 | TRUE | wye
34 | LV_155-2_1_4_load_88 | 42 | 0.00088324 | 0.00022136 | 0 | 0 |  | 1 | TRUE | wye
35 | LV_155-2_1_4_load_92 | 46 | 0.0016811 | 0.00042132 | 0 | 0 |  | 1 | TRUE | wye
36 | LV_155-2_1_4_load_91 | 47 | 0.014788 | 0.0037063 | 0 | 0 |  | 1 | TRUE | wye
37 | LV_155-2_1_4_load_98 | 49 | 0.011929 | 0.0029897 | 0 | 0 |  | 1 | TRUE | wye
38 | LV_155-2_1_4_load_94 | 52 | 0.00077996 | 0.00019548 | 0 | 0 |  | 1 | TRUE | wye
39 | LV_155-2_1_4_load_96 | 53 | 0.001622 | 0.0004065 | 0 | 0 |  | 1 | TRUE | wye
40 | LV_155-2_1_4_load_99 | 54 | 0.0014707 | 0.00036858 | 0 | 0 |  | 1 | TRUE | wye
41 | LV_155-2_1_4_load_108 | 56 | 0.0041544 | 0.0010412 | 0 | 0 |  | 1 | TRUE | wye
42 | LV_155-2_1_4_load_116 | 58 | 0.0018438 | 0.00046209 | 0 | 0 |  | 1 | TRUE | wye
43 | LV_155-2_1_4_load_100 | 59 | 0.0015794 | 0.00039583 | 0 | 0 |  | 1 | TRUE | wye
44 | LV_155-2_1_4_load_106 | 61 | 0.0019695 | 0.00049361 | 0 | 0 |  | 1 | TRUE | wye
45 | LV_155-2_1_4_load_102 | 62 | 0.0028841 | 0.00072283 | 0 | 0 |  | 1 | TRUE | wye
46 | LV_155-2_1_4_load_101 | 63 | 0.0012155 | 0.00030464 | 0 | 0 |  | 1 | TRUE | wye
47 | LV_155-2_1_4_load_103 | 64 | 0.0022487 | 0.00056358 | 0 | 0 |  | 1 | TRUE | wye
48 | LV_155-2_1_4_load_105 | 65 | 0.0021765 | 0.00054548 | 0 | 0 |  | 1 | TRUE | wye
49 | LV_155-2_1_4_load_110 | 67 | 0.0016462 | 0.00041258 | 0 | 0 |  | 1 | TRUE | wye
50 | LV_155-2_1_4_load_112 | 68 | 0.009349 | 0.0023431 | 0 | 0 |  | 1 | TRUE | wye
51 | LV_155-2_1_4_load_111 | 69 | 0.0017093 | 0.0004284 | 0 | 0 |  | 1 | TRUE | wye
52 | LV_155-2_1_4_load_115 | 71 | 0.0010836 | 0.00027156 | 0 | 0 |  | 1 | TRUE | wye
53 | LV_155-2_1_4_load_117 | 72 | 0.017275 | 0.0043296 | 0 | 0 |  | 1 | TRUE | wye
54 | LV_155-2_1_4_load_118 | 73 | 0.014003 | 0.0035095 | 0 | 0 |  | 1 | TRUE | wye
55 | LV_155-2_1_4_load_121 | 76 | 0.0087688 | 0.0021977 | 0 | 0 |  | 1 | TRUE | wye
56 | LV_155-2_1_4_load_122 | 77 | 0.0067086 | 0.0016813 | 0 | 0 |  | 1 | TRUE | wye
57 | LV_155-2_1_4_load_127 | 80 | 0.0065549 | 0.0016428 | 0 | 0 |  | 1 | TRUE | wye
58 | LV_155-2_1_4_load_132 | 82 | 0.0031099 | 0.0007794 | 0 | 0 |  | 1 | TRUE | wye
59 | LV_155-2_1_4_load_130 | 83 | 0.0077185 | 0.0019344 | 0 | 0 |  | 1 | TRUE | wye
60 | LV_155-2_1_4_load_144 | 86 | 0.0096701 | 0.0024235 | 0 | 0 |  | 1 | TRUE | wye
61 | LV_155-2_1_4_load_143 | 88 | 0.010656 | 0.0026708 | 0 | 0 |  | 1 | TRUE | wye
62 | LV_155-2_1_4_load_140 | 90 | 0.012858 | 0.0032226 | 0 | 0 |  | 1 | TRUE | wye
63 | LV_155-2_1_4_load_137 | 91 | 0.0020551 | 0.00051505 | 0 | 0 |  | 1 | TRUE | wye
64 | LV_155-2_1_4_load_149 | 92 | 0.0011278 | 0.00028266 | 0 | 0 |  | 1 | TRUE | wye
65 | LV_155-2_1_4_load_133 | 95 | 0.0075459 | 0.0018912 | 0 | 0 |  | 1 | TRUE | wye
66 | LV_155-2_1_4_load_138 | 97 | 0.009688 | 0.002428 | 0 | 0 |  | 1 | TRUE | wye
67 | LV_155-2_1_4_load_180 | 99 | 0.0080337 | 0.0020134 | 0 | 0 |  | 1 | TRUE | wye
68 | LV_155-2_1_4_load_179 | 100 | 0.0045164 | 0.0011319 | 0 | 0 |  | 1 | TRUE | wye
69 | LV_155-2_1_4_load_178 | 101 | 0.0043734 | 0.0010961 | 0 | 0 |  | 1 | TRUE | wye
70 | LV_155-2_1_4_load_145 | 102 | 0.0067815 | 0.0016996 | 0 | 0 |  | 1 | TRUE | wye
71 | LV_155-2_1_4_load_146 | 103 | 0.0093982 | 0.0023554 | 0 | 0 |  | 1 | TRUE | wye
72 | LV_155-2_1_4_load_175 | 105 | 0.0011299 | 0.00028318 | 0 | 0 |  | 1 | TRUE | wye
73 | LV_155-2_1_4_load_168 | 106 | 0.0011286 | 0.00028286 | 0 | 0 |  | 1 | TRUE | wye
74 | LV_155-2_1_4_load_199 | 107 | 0.01201 | 0.0030101 | 0 | 0 |  | 1 | TRUE | wye
75 | LV_155-2_1_4_load_173 | 108 | 0.0011295 | 0.00028309 | 0 | 0 |  | 1 | TRUE | wye
76 | LV_155-2_1_4_load_166 | 109 | 0.0060974 | 0.0015282 | 0 | 0 |  | 1 | TRUE | wye
77 | LV_155-2_1_4_load_150 | 110 | 0.002502 | 0.00062705 | 0 | 0 |  | 1 | TRUE | wye
78 | LV_155-2_1_4_load_151 | 111 | 0.0024278 | 0.00060847 | 0 | 0 |  | 1 | TRUE | wye
79 | LV_155-2_1_4_load_152 | 112 | 0.0016829 | 0.00042176 | 0 | 0 |  | 1 | TRUE | wye
80 | LV_155-2_1_4_load_153 | 113 | 0.0036555 | 0.00091615 | 0 | 0 |  | 1 | TRUE | wye
81 | LV_155-2_1_4_load_154 | 114 | 0.0035836 | 0.00089812 | 0 | 0 |  | 1 | TRUE | wye
82 | LV_155-2_1_4_load_155 | 115 | 0.002705 | 0.00067793 | 0 | 0 |  | 1 | TRUE | wye
83 | LV_155-2_1_4_load_163 | 117 | 0.0029687 | 0.00074403 | 0 | 0 |  | 1 | TRUE | wye
84 | LV_155-2_1_4_load_186 | 119 | 0.0021965 | 0.00055049 | 0 | 0 |  | 1 | TRUE | wye
85 | LV_155-2_1_4_load_159 | 120 | 0.0037183 | 0.00093189 | 0 | 0 |  | 1 | TRUE | wye
86 | LV_155-2_1_4_load_160 | 121 | 0.0029451 | 0.00073812 | 0 | 0 |  | 1 | TRUE | wye
87 | LV_155-2_1_4_load_162 | 122 | 0.0040517 | 0.0010155 | 0 | 0 |  | 1 | TRUE | wye
88 | LV_155-2_1_4_load_185 | 123 | 0.0020129 | 0.00050448 | 0 | 0 |  | 1 | TRUE | wye
89 | LV_155-2_1_4_load_164 | 124 | 0.002389 | 0.00059873 | 0 | 0 |  | 1 | TRUE | wye
90 | LV_155-2_1_4_load_165 | 125 | 0.0011271 | 0.00028248 | 0 | 0 |  | 1 | TRUE | wye
91 | LV_155-2_1_4_load_167 | 126 | 0.0011296 | 0.0002831 | 0 | 0 |  | 1 | TRUE | wye
92 | LV_155-2_1_4_load_202 | 128 | 0.0023132 | 0.00057974 | 0 | 0 |  | 1 | TRUE | wye
93 | LV_155-2_1_4_load_203 | 130 | 0.0019152 | 0.00047999 | 0 | 0 |  | 1 | TRUE | wye
94 | LV_155-2_1_4_load_174 | 131 | 0.0011637 | 0.00029165 | 0 | 0 |  | 1 | TRUE | wye
95 | LV_155-2_1_4_load_184 | 132 | 0.0019537 | 0.00048964 | 0 | 0 |  | 1 | TRUE | wye
96 | LV_155-2_1_4_load_204 | 133 | 0.0019171 | 0.00048048 | 0 | 0 |  | 1 | TRUE | wye
97 | LV_155-2_1_4_load_205 | 134 | 0.0020069 | 0.00050296 | 0 | 0 |  | 1 | TRUE | wye

## ext_grid
| name | bus | vm_pu | va_degree | slack_weight | in_service
0 |  | 87 | 1 | 0 | 1 | TRUE

## line
| name | std_type | from_bus | to_bus | length_km | r_ohm_per_km | x_ohm_per_km | c_nf_per_km | g_us_per_km | max_i_ka | df | parallel | type | in_service
0 | LV_155-2_1_4_line_0 |  | 0 | 1 | 0.037245 | 0.125 | 0.08 | 261 | 0 | 0.364 | 1 | 1 | cs | TRUE
1 | LV_155-2_1_4_line_1 |  | 0 | 2 | 0.013153 | 0.125 | 0.08 | 261 | 0 | 0.364 | 1 | 1 | cs | TRUE
2 | LV_155-2_1_4_line_2 |  | 1 | 3 | 0.036515 | 0.125 | 0.08 | 261 | 0 | 0.364 | 1 | 1 | cs | TRUE
3 | LV_155-2_1_4_line_3 |  | 1 | 4 | 0.043506 | 0.125 | 0.08 | 261 | 0 | 0.364 | 1 | 1 | cs | TRUE
4 | LV_155-2_1_4_line_4 |  | 2 | 5 | 0.031396 | 0.125 | 0.08 | 261 | 0 | 0.364 | 1 | 1 | cs | TRUE
5 | LV_155-2_1_4_line_5 |  | 3 | 6 | 0.011034 | 0.125 | 0.08 | 261 | 0 | 0.364 | 1 | 1 | cs | TRUE
6 | LV_155-2_1_4_line_6 |  | 4 | 7 | 0.0051227 | 0.125 | 0.08 | 261 | 0 | 0.364 | 1 | 1 | cs | TRUE
7 | LV_155-2_1_4_line_7 |  | 5 | 8 | 0.0071102 | 0.125 | 0.08 | 261 | 0 | 0.364 | 1 | 1 | cs | TRUE
8 | LV_155-2_1_4_line_8 |  | 6 | 39 | 0.012123 | 0.125 | 0.08 | 261 | 0 | 0.364 | 1 | 1 | cs | TRUE
9 | LV_155-2_1_4_line_9 |  | 6 | 40 | 0.01411 | 0.125 | 0.08 | 261 | 0 | 0.364 | 1 | 1 | cs | TRUE
10 | LV_155-2_1_4_line_10 |  | 8 | 42 | 0.0068846 | 0.125 | 0.08 | 261 | 0 | 0.364 | 1 | 1 | cs | TRUE
11 | LV_155-2_1_4_line_11 |  | 9 | 10 | 0.022782 | 0.125 | 0.08 | 261 | 0 | 0.364 | 1 | 1 | cs | TRUE
12 | LV_155-2_1_4_line_12 |  | 9 | 11 | 0.060656 | 0.125 | 0.08 | 261 | 0 | 0.364 | 1 | 1 | cs | TRUE
13 | LV_155-2_1_4_line_13 |  | 9 | 12 | 0.018763 | 0.125 | 0.08 | 261 | 0 | 0.364 | 1 | 1 | cs | TRUE
14 | LV_155-2_1_4_line_14 |  | 10 | 18 | 0.032219 | 0.125 | 0.08 | 261 | 0 | 0.364 | 1 | 1 | cs | TRUE
15 | LV_155-2_1_4_line_15 |  | 11 | 19 | 0.012422 | 0.125 | 0.08 | 261 | 0 | 0.364 | 1 | 1 | cs | TRUE
16 | LV_155-2_1_4_line_16 |  | 12 | 13 | 0.010781 | 0.125 | 0.08 | 261 | 0 | 0.364 | 1 | 1 | cs | TRUE
17 | LV_155-2_1_4_line_17 |  | 13 | 14 | 0.02293 | 0.125 | 0.08 | 261 | 0 | 0.364 | 1 | 1 | cs | TRUE
18 | LV_155-2_1_4_line_18 |  | 14 | 15 | 0.060237 | 0.125 | 0.08 | 261 | 0 | 0.364 | 1 | 1 | cs | TRUE
19 | LV_155-2_1_4_line_19 |  | 15 | 16 | 0.033881 | 0.125 | 0.08 | 261 | 0 | 0.364 | 1 | 1 | cs | TRUE
20 | LV_155-2_1_4_line_20 |  | 16 | 17 | 0.022734 | 0.125 | 0.08 | 261 | 0 | 0.364 | 1 | 1 | cs | TRUE
21 | LV_155-2_1_4_line_21 |  | 18 | 20 | 0.018112 | 0.125 | 0.08 | 261 | 0 | 0.364 | 1 | 1 | cs | TRUE
22 | LV_155-2_1_4_line_22 |  | 20 | 21 | 0.029999 | 0.125 | 0.08 | 261 | 0 | 0.364 | 1 | 1 | cs | TRUE
23 | LV_155-2_1_4_line_23 |  | 21 | 22 | 0.031274 | 0.125 | 0.08 | 261 | 0 | 0.364 | 1 | 2 | cs | TRUE
24 | LV_155-2_1_4_line_24 |  | 22 | 23 | 0.010677 | 0.125 | 0.08 | 261 | 0 | 0.364 | 1 | 2 | cs | TRUE
25 | LV_155-2_1_4_line_25 |  | 22 | 24 | 0.024755 | 0.125 | 0.08 | 261 | 0 | 0.364 | 1 | 1 | cs | TRUE
26 | LV_155-2_1_4_line_26 |  | 23 | 25 | 0.008073 | 0.125 | 0.08 | 261 | 0 | 0.364 | 1 | 2 | cs | TRUE
27 | LV_155-2_1_4_line_27 |  | 24 | 26 | 0.021931 | 0.125 | 0.08 | 261 | 0 | 0.364 | 1 | 1 | cs | TRUE
28 | LV_155-2_1_4_line_28 |  | 25 | 27 | 0.03045 | 0.125 | 0.08 | 261 | 0 | 0.364 | 1 | 2 | cs | TRUE
29 | LV_155-2_1_4_line_29 |  | 26 | 28 | 0.01868 | 0.125 | 0.08 | 261 | 0 | 0.364 | 1 | 1 | cs | TRUE
30 | LV_155-2_1_4_line_30 |  | 27 | 38 | 0.0064286 | 0.125 | 0.08 | 261 | 0 | 0.364 | 1 | 2 | cs | TRUE
31 | LV_155-2_1_4_line_31 |  | 28 | 33 | 0.0087614 | 0.125 | 0.08 | 261 | 0 | 0.364 | 1 | 1 | cs | TRUE
32 | LV_155-2_1_4_line_32 |  | 29 | 30 | 0.0058691 | 0.125 | 0.08 | 261 | 0 | 0.364 | 1 | 1 | cs | TRUE
33 | LV_155-2_1_4_line_33 |  | 30 | 31 | 0.013218 | 0.125 | 0.08 | 261 | 0 | 0.364 | 1 | 1 | cs | TRUE
34 | LV_155-2_1_4_line_34 |  | 31 | 32 | 0.0034617 | 0.125 | 0.08 | 261 | 0 | 0.364 | 1 | 1 | cs | TRUE
35 | LV_155-2_1_4_line_35 |  | 32 | 132 | 0.0023452 | 0.125 | 0.08 | 261 | 0 | 0.364 | 1 | 1 | cs | TRUE
36 | LV_155-2_1_4_line_36 |  | 33 | 34 | 0.0037392 | 0.125 | 0.08 | 261 | 0 | 0.364 | 1 | 1 | cs | TRUE
37 | LV_155-2_1_4_line_37 |  | 34 | 35 | 0.023051 | 0.125 | 0.08 | 261 | 0 | 0.364 | 1 | 1 | cs | TRUE
38 | LV_155-2_1_4_line_38 |  | 35 | 36 | 0.0060126 | 0.125 | 0.08 | 261 | 0 | 0.364 | 1 | 1 | cs | TRUE
39 | LV_155-2_1_4_line_39 |  | 36 | 37 | 0.0070182 | 0.125 | 0.08 | 261 | 0 | 0.364 | 1 | 1 | cs | TRUE
40 | LV_155-2_1_4_line_40 |  | 38 | 122 | 0.025549 | 0.125 | 0.08 | 261 | 0 | 0.364 | 1 | 1 | cs | TRUE
41 | LV_155-2_1_4_line_41 |  | 38 | 116 | 0.007728 | 0.125 | 0.08 | 261 | 0 | 0.364 | 1 | 2 | cs | TRUE
42 | LV_155-2_1_4_line_42 |  | 40 | 41 | 0.0054521 | 0.125 | 0.08 | 261 | 0 | 0.364 | 1 | 1 | cs | TRUE
43 | LV_155-2_1_4_line_43 |  | 41 | 129 | 0.003166 | 0.125 | 0.08 | 261 | 0 | 0.364 | 1 | 1 | cs | TRUE
44 | LV_155-2_1_4_line_44 |  | 42 | 43 | 0.004264 | 0.125 | 0.08 | 261 | 0 | 0.364 | 1 | 1 | cs | TRUE
45 | LV_155-2_1_4_line_45 |  | 43 | 44 | 0.034378 | 0.125 | 0.08 | 261 | 0 | 0.364 | 1 | 1 | cs | TRUE
46 | LV_155-2_1_4_line_46 |  | 44 | 45 | 0.003597 | 0.125 | 0.08 | 261 | 0 | 0.364 | 1 | 1 | cs | TRUE
47 | LV_155-2_1_4_line_47 |  | 44 | 46 | 0.035423 | 0.125 | 0.08 | 261 | 0 | 0.364 | 1 | 1 | cs | TRUE
48 | LV_155-2_1_4_line_48 |  | 45 | 49 | 0.020728 | 0.125 | 0.08 | 261 | 0 | 0.364 | 1 | 1 | cs | TRUE
49 | LV_155-2_1_4_line_49 |  | 46 | 50 | 0.01156 | 0.125 | 0.08 | 261 | 0 | 0.364 | 1 | 1 | cs | TRUE
50 | LV_155-2_1_4_line_50 |  | 47 | 48 | 0.0020636 | 0.125 | 0.08 | 261 | 0 | 0.364 | 1 | 1 | cs | TRUE
51 | LV_155-2_1_4_line_51 |  | 48 | 51 | 0.023097 | 0.125 | 0.08 | 261 | 0 | 0.364 | 1 | 1 | cs | TRUE
52 | LV_155-2_1_4_line_52 |  | 49 | 58 | 0.0037238 | 0.125 | 0.08 | 261 | 0 | 0.364 | 1 | 1 | cs | TRUE
53 | LV_155-2_1_4_line_53 |  | 50 | 52 | 0.0087927 | 0.125 | 0.08 | 261 | 0 | 0.364 | 1 | 1 | cs | TRUE
54 | LV_155-2_1_4_line_54 |  | 51 | 107 | 0.040042 | 0.125 | 0.08 | 261 | 0 | 0.364 | 1 | 1 | cs | TRUE
55 | LV_155-2_1_4_line_55 |  | 51 | 104 | 0.002593 | 0.125 | 0.08 | 261 | 0 | 0.364 | 1 | 1 | cs | TRUE
56 | LV_155-2_1_4_line_56 |  | 52 | 53 | 0.012194 | 0.125 | 0.08 | 261 | 0 | 0.364 | 1 | 1 | cs | TRUE
57 | LV_155-2_1_4_line_57 |  | 53 | 54 | 0.0096763 | 0.125 | 0.08 | 261 | 0 | 0.364 | 1 | 1 | cs | TRUE
58 | LV_155-2_1_4_line_58 |  | 54 | 59 | 0.012813 | 0.125 | 0.08 | 261 | 0 | 0.364 | 1 | 1 | cs | TRUE
59 | LV_155-2_1_4_line_59 |  | 55 | 56 | 0.02076 | 0.125 | 0.08 | 261 | 0 | 0.364 | 1 | 1 | cs | TRUE
60 | LV_155-2_1_4_line_60 |  | 55 | 57 | 0.011922 | 0.125 | 0.08 | 261 | 0 | 0.364 | 1 | 1 | cs | TRUE
61 | LV_155-2_1_4_line_61 |  | 56 | 60 | 0.027879 | 0.125 | 0.08 | 261 | 0 | 0.364 | 1 | 1 | cs | TRUE
62 | LV_155-2_1_4_line_62 |  | 57 | 61 | 0.02749 | 0.125 | 0.08 | 261 | 0 | 0.364 | 1 | 1 | cs | TRUE
63 | LV_155-2_1_4_line_63 |  | 57 | 62 | 0.037742 | 0.125 | 0.08 | 261 | 0 | 0.364 | 1 | 1 | cs | TRUE
64 | LV_155-2_1_4_line_64 |  | 58 | 60 | 0.026583 | 0.125 | 0.08 | 261 | 0 | 0.364 | 1 | 1 | cs | TRUE
65 | LV_155-2_1_4_line_65 |  | 59 | 63 | 0.0094602 | 0.125 | 0.08 | 261 | 0 | 0.364 | 1 | 1 | cs | TRUE
66 | LV_155-2_1_4_line_66 |  | 60 | 68 | 0.01784 | 0.125 | 0.08 | 261 | 0 | 0.364 | 1 | 1 | cs | TRUE
67 | LV_155-2_1_4_line_67 |  | 61 | 66 | 0.01871 | 0.125 | 0.08 | 261 | 0 | 0.364 | 1 | 1 | cs | TRUE
68 | LV_155-2_1_4_line_68 |  | 62 | 64 | 0.040518 | 0.125 | 0.08 | 261 | 0 | 0.364 | 1 | 1 | cs | TRUE
69 | LV_155-2_1_4_line_69 |  | 64 | 65 | 0.0062041 | 0.125 | 0.08 | 261 | 0 | 0.364 | 1 | 1 | cs | TRUE
70 | LV_155-2_1_4_line_70 |  | 66 | 67 | 0.019029 | 0.125 | 0.08 | 261 | 0 | 0.364 | 1 | 1 | cs | TRUE
71 | LV_155-2_1_4_line_71 |  | 67 | 69 | 0.0059977 | 0.125 | 0.08 | 261 | 0 | 0.364 | 1 | 1 | cs | TRUE
72 | LV_155-2_1_4_line_72 |  | 68 | 70 | 0.060522 | 0.125 | 0.08 | 261 | 0 | 0.364 | 1 | 1 | cs | TRUE
73 | LV_155-2_1_4_line_73 |  | 70 | 71 | 0.013378 | 0.125 | 0.08 | 261 | 0 | 0.364 | 1 | 1 | cs | TRUE
74 | LV_155-2_1_4_line_74 |  | 72 | 73 | 0.00010666 | 0.125 | 0.08 | 261 | 0 | 0.364 | 1 | 1 | cs | TRUE
75 | LV_155-2_1_4_line_75 |  | 73 | 74 | 0.073178 | 0.125 | 0.08 | 261 | 0 | 0.364 | 1 | 1 | cs | TRUE
76 | LV_155-2_1_4_line_76 |  | 74 | 75 | 0.004433 | 0.125 | 0.08 | 261 | 0 | 0.364 | 1 | 1 | cs | TRUE
77 | LV_155-2_1_4_line_77 |  | 75 | 78 | 0.031251 | 0.125 | 0.08 | 261 | 0 | 0.364 | 1 | 1 | cs | TRUE
78 | LV_155-2_1_4_line_78 |  | 75 | 77 | 0.046106 | 0.125 | 0.08 | 261 | 0 | 0.364 | 1 | 1 | cs | TRUE
79 | LV_155-2_1_4_line_79 |  | 76 | 77 | 0.030391 | 0.125 | 0.08 | 261 | 0 | 0.364 | 1 | 1 | cs | TRUE
80 | LV_155-2_1_4_line_80 |  | 78 | 79 | 0.010897 | 0.125 | 0.08 | 261 | 0 | 0.364 | 1 | 1 | cs | TRUE
81 | LV_155-2_1_4_line_81 |  | 78 | 80 | 0.029249 | 0.125 | 0.08 | 261 | 0 | 0.364 | 1 | 1 | cs | TRUE
82 | LV_155-2_1_4_line_82 |  | 79 | 81 | 0.042238 | 0.125 | 0.08 | 261 | 0 | 0.364 | 1 | 2 | cs | TRUE
83 | LV_155-2_1_4_line_83 |  | 79 | 82 | 0.02003 | 0.125 | 0.08 | 261 | 0 | 0.364 | 1 | 2 | cs | TRUE
84 | LV_155-2_1_4_line_84 |  | 80 | 83 | 0.049628 | 0.125 | 0.08 | 261 | 0 | 0.364 | 1 | 1 | cs | TRUE
85 | LV_155-2_1_4_line_85 |  | 81 | 89 | 0.02337 | 0.125 | 0.08 | 261 | 0 | 0.364 | 1 | 2 | cs | TRUE
86 | LV_155-2_1_4_line_86 |  | 81 | 90 | 0.025511 | 0.125 | 0.08 | 261 | 0 | 0.364 | 1 | 1 | cs | TRUE
87 | LV_155-2_1_4_line_87 |  | 82 | 91 | 0.03771 | 0.125 | 0.08 | 261 | 0 | 0.364 | 1 | 2 | cs | TRUE
88 | LV_155-2_1_4_line_88 |  | 84 | 85 | 0.02374 | 0.125 | 0.08 | 261 | 0 | 0.364 | 1 | 2 | cs | TRUE
89 | LV_155-2_1_4_line_89 |  | 84 | 86 | 0.042619 | 0.125 | 0.08 | 261 | 0 | 0.364 | 1 | 2 | cs | TRUE
90 | LV_155-2_1_4_line_90 |  | 85 | 92 | 0.022007 | 0.125 | 0.08 | 261 | 0 | 0.364 | 1 | 1 | cs | TRUE
91 | LV_155-2_1_4_line_91 |  | 86 | 87 | 0.040693 | 0.125 | 0.08 | 261 | 0 | 0.364 | 1 | 2 | cs | TRUE
92 | LV_155-2_1_4_line_92 |  | 87 | 88 | 0.024737 | 0.125 | 0.08 | 261 | 0 | 0.364 | 1 | 2 | cs | TRUE
93 | LV_155-2_1_4_line_93 |  | 88 | 89 | 0.0040333 | 0.125 | 0.08 | 261 | 0 | 0.364 | 1 | 2 | cs | TRUE
94 | LV_155-2_1_4_line_94 |  | 89 | 93 | 0.020591 | 0.125 | 0.08 | 261 | 0 | 0.364 | 1 | 1 | cs | TRUE
95 | LV_155-2_1_4_line_95 |  | 91 | 94 | 0.034724 | 0.125 | 0.08 | 261 | 0 | 0.364 | 1 | 2 | cs | TRUE
96 | LV_155-2_1_4_line_96 |  | 92 | 106 | 3.0385e-05 | 0.125 | 0.08 | 261 | 0 | 0.364 | 1 | 1 | cs | TRUE
97 | LV_155-2_1_4_line_97 |  | 93 | 102 | 0.00512 | 0.125 | 0.08 | 261 | 0 | 0.364 | 1 | 1 | cs | TRUE
98 | LV_155-2_1_4_line_98 |  | 93 | 103 | 0.004766 | 0.125 | 0.08 | 261 | 0 | 0.364 | 1 | 1 | cs | TRUE
99 | LV_155-2_1_4_line_99 |  | 94 | 96 | 0.037505 | 0.125 | 0.08 | 261 | 0 | 0.364 | 1 | 2 | cs | TRUE
100 | LV_155-2_1_4_line_100 |  | 94 | 95 | 0.023129 | 0.125 | 0.08 | 261 | 0 | 0.364 | 1 | 1 | cs | TRUE
101 | LV_155-2_1_4_line_101 |  | 96 | 97 | 0.02335 | 0.125 | 0.08 | 261 | 0 | 0.364 | 1 | 1 | cs | TRUE
102 | LV_155-2_1_4_line_102 |  | 96 | 98 | 0.022171 | 0.125 | 0.08 | 261 | 0 | 0.364 | 1 | 2 | cs | TRUE
103 | LV_155-2_1_4_line_103 |  | 98 | 99 | 0.046004 | 0.125 | 0.08 | 261 | 0 | 0.364 | 1 | 1 | cs | TRUE
104 | LV_155-2_1_4_line_104 |  | 98 | 100 | 0.0074007 | 0.125 | 0.08 | 261 | 0 | 0.364 | 1 | 2 | cs | TRUE
105 | LV_155-2_1_4_line_105 |  | 100 | 101 | 0.014214 | 0.125 | 0.08 | 261 | 0 | 0.364 | 1 | 2 | cs | TRUE
106 | LV_155-2_1_4_line_106 |  | 101 | 121 | 0.0045867 | 0.125 | 0.08 | 261 | 0 | 0.364 | 1 | 2 | cs | TRUE
107 | LV_155-2_1_4_line_107 |  | 104 | 105 | 0.022018 | 0.125 | 0.08 | 261 | 0 | 0.364 | 1 | 1 | cs | TRUE
108 | LV_155-2_1_4_line_108 |  | 105 | 108 | 9.4128e-07 | 0.125 | 0.08 | 261 | 0 | 0.364 | 1 | 1 | cs | TRUE
109 | LV_155-2_1_4_line_109 |  | 106 | 109 | 0.013567 | 0.125 | 0.08 | 261 | 0 | 0.364 | 1 | 1 | cs | TRUE
110 | LV_155-2_1_4_line_110 |  | 108 | 131 | 0.0069024 | 0.125 | 0.08 | 261 | 0 | 0.364 | 1 | 1 | cs | TRUE
111 | LV_155-2_1_4_line_111 |  | 109 | 124 | 0.0015204 | 0.125 | 0.08 | 261 | 0 | 0.364 | 1 | 1 | cs | TRUE
112 | LV_155-2_1_4_line_112 |  | 110 | 111 | 0.024399 | 0.125 | 0.08 | 261 | 0 | 0.364 | 1 | 1 | cs | TRUE
113 | LV_155-2_1_4_line_113 |  | 110 | 112 | 0.0087063 | 0.125 | 0.08 | 261 | 0 | 0.364 | 1 | 1 | cs | TRUE
114 | LV_155-2_1_4_line_114 |  | 111 | 113 | 0.014358 | 0.125 | 0.08 | 261 | 0 | 0.364 | 1 | 1 | cs | TRUE
115 | LV_155-2_1_4_line_115 |  | 112 | 114 | 0.017082 | 0.125 | 0.08 | 261 | 0 | 0.364 | 1 | 1 | cs | TRUE
116 | LV_155-2_1_4_line_116 |  | 113 | 115 | 0.017238 | 0.125 | 0.08 | 261 | 0 | 0.364 | 1 | 1 | cs | TRUE
117 | LV_155-2_1_4_line_117 |  | 114 | 116 | 0.026242 | 0.125 | 0.08 | 261 | 0 | 0.364 | 1 | 1 | cs | TRUE
118 | LV_155-2_1_4_line_118 |  | 115 | 117 | 0.010408 | 0.125 | 0.08 | 261 | 0 | 0.364 | 1 | 1 | cs | TRUE
119 | LV_155-2_1_4_line_119 |  | 116 | 118 | 0.034105 | 0.125 | 0.08 | 261 | 0 | 0.364 | 1 | 2 | cs | TRUE
120 | LV_155-2_1_4_line_120 |  | 117 | 119 | 0.011901 | 0.125 | 0.08 | 261 | 0 | 0.364 | 1 | 1 | cs | TRUE
121 | LV_155-2_1_4_line_121 |  | 118 | 120 | 0.049102 | 0.125 | 0.08 | 261 | 0 | 0.364 | 1 | 1 | cs | TRUE
122 | LV_155-2_1_4_line_122 |  | 118 | 121 | 0.017441 | 0.125 | 0.08 | 261 | 0 | 0.364 | 1 | 2 | cs | TRUE
123 | LV_155-2_1_4_line_123 |  | 119 | 123 | 0.0078809 | 0.125 | 0.08 | 261 | 0 | 0.364 | 1 | 1 | cs | TRUE
124 | LV_155-2_1_4_line_124 |  | 123 | 132 | 0.0066351 | 0.125 | 0.08 | 261 | 0 | 0.364 | 1 | 1 | cs | TRUE
125 | LV_155-2_1_4_line_125 |  | 124 | 125 | 0.014457 | 0.125 | 0.08 | 261 | 0 | 0.364 | 1 | 1 | cs | TRUE
126 | LV_155-2_1_4_line_126 |  | 125 | 126 | 0.0054423 | 0.125 | 0.08 | 261 | 0 | 0.364 | 1 | 1 | cs | TRUE
127 | LV_155-2_1_4_line_127 |  | 126 | 127 | 0.0078185 | 0.125 | 0.08 | 261 | 0 | 0.364 | 1 | 1 | cs | TRUE
128 | LV_155-2_1_4_line_128 |  | 127 | 128 | 0.01253 | 0.125 | 0.08 | 261 | 0 | 0.364 | 1 | 1 | cs | TRUE
129 | LV_155-2_1_4_line_129 |  | 127 | 129 | 0.013661 | 0.125 | 0.08 | 261 | 0 | 0.364 | 1 | 1 | cs | TRUE
130 | LV_155-2_1_4_line_130 |  | 128 | 130 | 0.00058533 | 0.125 | 0.08 | 261 | 0 | 0.364 | 1 | 1 | cs | TRUE
131 | LV_155-2_1_4_line_131 |  | 129 | 131 | 0.013589 | 0.125 | 0.08 | 261 | 0 | 0.364 | 1 | 1 | cs | TRUE
132 | LV_155-2_1_4_line_132 |  | 130 | 133 | 4.9808e-05 | 0.125 | 0.08 | 261 | 0 | 0.364 | 1 | 1 | cs | TRUE
133 | LV_155-2_1_4_line_133 |  | 133 | 134 | 0.00014342 | 0.125 | 0.08 | 261 | 0 | 0.364 | 1 | 1 | cs | TRUE

## trafo
| name | std_type | hv_bus | lv_bus | sn_mva | vn_hv_kv | vn_lv_kv | vk_percent | vkr_percent | pfe_kw | i0_percent | shift_degree | tap_side | tap_neutral | tap_min | tap_max | tap_step_percent | tap_step_degree | tap_pos | tap_phase_shifter | parallel | df | in_service
0 | LV_155-2_1_4_trafo_129 | 0.63 MVA 20/0.4 kV | 135 | 87 | 0.63 | 20 | 0.4 | 6 | 1.206 | 1.65 | 0.2619 | 150 | hv | 0 | -2 | 2 | 2.5 | 0 | 0 | FALSE | 1 | 1 | TRUE

## line_geodata
| x0 | y0 | x1 | y1 | x2 | y2 | x3 | y3 | x4 | y4 | x5 | y5 | x6 | y6 | x7 | y7 | x8 | y8
0 | 2696100.4714 | 1234145.2011 | 2696095.7623 | 1234147.0708 | 2696072.9682 | 1234169.8634
1 | 2696100.4714 | 1234145.2011 | 2696098.4273 | 1234132.2075
2 | 2696072.9682 | 1234169.8634 | 2696060.9908 | 1234135.3683
3 | 2696072.9682 | 1234169.8634 | 2696071.7676 | 1234171.0671 | 2696059.383 | 1234187.3567 | 2696050.2029 | 1234206.6246
4 | 2696094.66 | 1234101.0589 | 2696095.9749 | 1234116.6185 | 2696098.4273 | 1234132.2075
5 | 2696057.3716 | 1234124.945 | 2696060.9908 | 1234135.3683
6 | 2696050.2029 | 1234206.6246 | 2696047.9995 | 1234211.2492
7 | 2696095.8151 | 1234094.0756 | 2696094.5833 | 1234100.1506 | 2696094.66 | 1234101.0589
8 | 2696057.3716 | 1234124.945 | 2696055.3484 | 1234122.2437 | 2696054.7251 | 1234118.6532 | 2696053.7993 | 1234113.6346
9 | 2696057.3716 | 1234124.945 | 2696043.4116 | 1234126.9973
10 | 2696097.1833 | 1234087.3283 | 2696095.8151 | 1234094.0756
11 | 2695960.8701 | 1234387.8569 | 2695949.3729 | 1234368.1889
12 | 2695960.8701 | 1234387.8569 | 2695989.2167 | 1234334.2321
13 | 2695960.8701 | 1234387.8569 | 2695950.978 | 1234392.8341 | 2695943.7078 | 1234395.3366
14 | 2695949.3729 | 1234368.1889 | 2695933.1129 | 1234340.3734
15 | 2695995.0221 | 1234323.2498 | 2695989.2167 | 1234334.2321
16 | 2695943.7078 | 1234395.3366 | 2695933.5137 | 1234398.8455
17 | 2695910.6911 | 1234400.0116 | 2695914.211 | 1234400.0904 | 2695922.3755 | 1234400.3557 | 2695933.5137 | 1234398.8455 | 2695933.5137 | 1234398.8455
18 | 2695850.9825 | 1234405.5966 | 2695858.7081 | 1234403.5086 | 2695873.6103 | 1234400.9693 | 2695889.6311 | 1234399.9604 | 2695899.9454 | 1234399.7711 | 2695910.6911 | 1234400.0116
19 | 2695850.9825 | 1234405.5966 | 2695842.9968 | 1234394.7265 | 2695835.5213 | 1234383.6645 | 2695831.6727 | 1234377.7314
20 | 2695831.6727 | 1234377.7314 | 2695836.3244 | 1234355.479
21 | 2695933.1129 | 1234340.3734 | 2695929.4713 | 1234334.1439 | 2695922.5484 | 1234325.7293
22 | 2695922.5484 | 1234325.7293 | 2695910.4187 | 1234310.986 | 2695902.172 | 1234303.8481
23 | 2695875.5845 | 1234288.0627 | 2695892.2752 | 1234295.2818 | 2695902.172 | 1234303.8481
24 | 2695875.5845 | 1234288.0627 | 2695865.5331 | 1234284.4625
25 | 2695875.5845 | 1234288.0627 | 2695878.2296 | 1234282.7237 | 2695886.3652 | 1234275.8833 | 2695894.4515 | 1234274.7346
26 | 2695865.5331 | 1234284.4625 | 2695857.933 | 1234281.7402
27 | 2695894.4515 | 1234274.7346 | 2695916.1648 | 1234271.6502
28 | 2695831.8478 | 1234266.2766 | 2695852.6337 | 1234279.8421 | 2695857.933 | 1234281.7402
29 | 2695934.6595 | 1234269.023 | 2695916.1648 | 1234271.6502
30 | 2695826.4643 | 1234262.7631 | 2695831.8478 | 1234266.2766
31 | 2695934.6595 | 1234269.023 | 2695943.3338 | 1234267.7908
32 | 2695977.3577 | 1234213.3595 | 2695983.2204 | 1234213.6329
33 | 2695977.3577 | 1234213.3595 | 2695974.8738 | 1234213.2437 | 2695964.1486 | 1234212.8653
34 | 2695960.6891 | 1234212.7433 | 2695964.1486 | 1234212.8653
35 | 2695958.3454 | 1234212.6606 | 2695960.6891 | 1234212.7433
36 | 2695947.0358 | 1234267.265 | 2695943.3338 | 1234267.7908
37 | 2695947.0358 | 1234267.265 | 2695958.9698 | 1234265.5698 | 2695969.9378 | 1234264.7619
38 | 2695969.9378 | 1234264.7619 | 2695975.9342 | 1234264.3203
39 | 2695982.9334 | 1234263.8048 | 2695975.9342 | 1234264.3203
40 | 2695826.4643 | 1234262.7631 | 2695817.8806 | 1234271.5756 | 2695811.1475 | 1234276.4262 | 2695806.4363 | 1234277.9412
41 | 2695826.4643 | 1234262.7631 | 2695822.5288 | 1234256.1059
42 | 2696038.0175 | 1234127.7903 | 2696043.4116 | 1234126.9973
43 | 2696034.8851 | 1234128.2507 | 2696038.0175 | 1234127.7903
44 | 2696098.0307 | 1234083.1494 | 2696097.1833 | 1234087.3283
45 | 2696111.8113 | 1234051.727 | 2696104.6821 | 1234065.1215 | 2696098.0307 | 1234083.1494
46 | 2696111.8113 | 1234051.727 | 2696113.2953 | 1234048.4486
47 | 2696111.8113 | 1234051.727 | 2696120.6803 | 1234055.74 | 2696132.5562 | 1234058.7454 | 2696145.5531 | 1234062.1596
48 | 2696113.2953 | 1234048.4486 | 2696108.8811 | 1234045.6529 | 2696101.4983 | 1234044.7773 | 2696097.2804 | 1234043.8863 | 2696094.5218 | 1234041.3354
49 | 2696156.7341 | 1234065.0967 | 2696145.5531 | 1234062.1596
50 | 2696054.3125 | 1234083.7765 | 2696056.3747 | 1234083.7003
51 | 2696054.3125 | 1234083.7765 | 2696042.9271 | 1234084.6153 | 2696031.2406 | 1234085.8163
52 | 2696092.8579 | 1234038.0109 | 2696094.4533 | 1234041.272 | 2696094.5218 | 1234041.3354
53 | 2696156.7341 | 1234065.0967 | 2696165.5162 | 1234065.5283
54 | 2696031.2406 | 1234085.8163 | 2696029.8939 | 1234077.7997 | 2696014.5882 | 1234077.1409 | 2696012.601 | 1234071.7381 | 2696016.0831 | 1234061.4758
55 | 2696028.6679 | 1234086.1972 | 2696031.2406 | 1234085.8163
56 | 2696165.5162 | 1234065.5283 | 2696169.5569 | 1234065.7269 | 2696177.647 | 1234064.7524
57 | 2696187.2538 | 1234063.5953 | 2696177.647 | 1234064.7524
58 | 2696187.2538 | 1234063.5953 | 2696199.9754 | 1234062.0629
59 | 2696123.5355 | 1234015.4566 | 2696102.8167 | 1234016.7625
60 | 2696123.5355 | 1234015.4566 | 2696123.9252 | 1234003.5431
61 | 2696074.9926 | 1234018.5073 | 2696100.3743 | 1234016.9165 | 2696102.8167 | 1234016.7625
62 | 2696123.9252 | 1234003.5431 | 2696122.2007 | 1233985.6576 | 2696120.1241 | 1233976.3648
63 | 2696123.9252 | 1234003.5431 | 2696133.2236 | 1234001.6143 | 2696154.0857 | 1233996.2589 | 2696160.6565 | 1233994.912
64 | 2696074.9926 | 1234018.5073 | 2696084.5379 | 1234028.9248 | 2696089.4528 | 1234033.0629 | 2696092.1887 | 1234036.6431 | 2696092.8579 | 1234038.0109
65 | 2696209.3677 | 1234060.9316 | 2696199.9754 | 1234062.0629
66 | 2696074.9926 | 1234018.5073 | 2696057.231 | 1234016.8411
67 | 2696113.3868 | 1233959.0511 | 2696116.8258 | 1233965.9674 | 2696118.5648 | 1233969.3869 | 2696120.1241 | 1233976.3648
68 | 2696160.6565 | 1233994.912 | 2696190.3815 | 1233988.8186 | 2696200.5551 | 1233988.95
69 | 2696204.7883 | 1233984.4144 | 2696200.5551 | 1233988.95 | 2696200.5551 | 1233988.95
70 | 2696113.3868 | 1233959.0511 | 2696126.951 | 1233945.7051 | 2696126.951 | 1233945.7051
71 | 2696126.951 | 1233945.7051 | 2696128.053 | 1233939.8096
72 | 2695997.4512 | 1234008.9696 | 2696009.5353 | 1234012.6898 | 2696021.303 | 1234013.5027 | 2696027.5856 | 1234014.0601 | 2696057.231 | 1234016.8411
73 | 2695997.4512 | 1234008.9696 | 2695987.4701 | 1234000.0623
74 | 2695946.9469 | 1234059.0616 | 2695947.0523 | 1234059.0452
75 | 2695917.5672 | 1234102.7486 | 2695912.8417 | 1234064.3776 | 2695946.9469 | 1234059.0616
76 | 2695917.5672 | 1234102.7486 | 2695913.1658 | 1234103.3781
77 | 2695882.1433 | 1234107.8364 | 2695913.1658 | 1234103.3781
78 | 2695913.1658 | 1234103.3781 | 2695909.2206 | 1234075.7608 | 2695904.6674 | 1234073.1299 | 2695891.8506 | 1234074.9822
79 | 2695878.7375 | 1234053.4416 | 2695881.6937 | 1234071.9028 | 2695886.1203 | 1234075.8104 | 2695891.8506 | 1234074.9822
80 | 2695882.1433 | 1234107.8364 | 2695871.4121 | 1234109.8981
81 | 2695882.1433 | 1234107.8364 | 2695878.4883 | 1234080.991 | 2695877.6567 | 1234079.0021
82 | 2695878.599 | 1234151.5112 | 2695873.93 | 1234122.7592 | 2695872.3381 | 1234113.9716 | 2695871.4121 | 1234109.8981
83 | 2695871.4121 | 1234109.8981 | 2695851.6287 | 1234113.0298
84 | 2695833.468 | 1234073.6373 | 2695866.6321 | 1234068.3127 | 2695875.5068 | 1234073.8599 | 2695877.6567 | 1234079.0021
85 | 2695901.8516 | 1234148.5731 | 2695878.599 | 1234151.5112
86 | 2695878.599 | 1234151.5112 | 2695853.3391 | 1234155.0829
87 | 2695851.6287 | 1234113.0298 | 2695814.3828 | 1234118.9258
88 | 2695992.2616 | 1234091.6242 | 2695968.7119 | 1234095.1242
89 | 2695968.7119 | 1234095.1242 | 2695970.4164 | 1234109.5846 | 2695967.3532 | 1234112.2037 | 2695967.8966 | 1234115.1257 | 2695970.8185 | 1234117.0299 | 2695969.2187 | 1234125.6103 | 2695966.2413 | 1234126.196 | 2695965.0437 | 1234128.1559 | 2695961.5364 | 1234128.2771
90 | 2695992.2616 | 1234091.6242 | 2695995.6069 | 1234113.3754
91 | 2695930.1594 | 1234143.4373 | 2695944.9769 | 1234140.5632 | 2695960.4839 | 1234138.1229 | 2695961.5364 | 1234128.2771
92 | 2695930.1594 | 1234143.4373 | 2695905.8202 | 1234147.8531
93 | 2695901.8516 | 1234148.5731 | 2695905.8202 | 1234147.8531
94 | 2695905.3322 | 1234168.8664 | 2695901.8516 | 1234148.5731
95 | 2695781.243 | 1234127.5906 | 2695789.2455 | 1234122.905 | 2695814.3828 | 1234118.9258
96 | 2695995.6115 | 1234113.4055 | 2695995.6069 | 1234113.3754
97 | 2695905.3322 | 1234168.8664 | 2695910.4163 | 1234168.1479
98 | 2695905.3322 | 1234168.8664 | 2695900.6457 | 1234169.8025
99 | 2695787.3343 | 1234164.4157 | 2695784.0129 | 1234135.1741 | 2695781.243 | 1234127.5906
100 | 2695781.243 | 1234127.5906 | 2695784.9698 | 1234108.7035 | 2695783.9374 | 1234104.9659
101 | 2695787.3343 | 1234164.4157 | 2695810.4546 | 1234161.1466
102 | 2695787.3343 | 1234164.4157 | 2695789.4273 | 1234176.8808 | 2695791.0094 | 1234186.2799
103 | 2695791.0094 | 1234186.2799 | 2695826.737 | 1234181.5746 | 2695831.6754 | 1234190.3607
104 | 2695791.0094 | 1234186.2799 | 2695792.0667 | 1234192.546 | 2695792.3417 | 1234193.5553
105 | 2695796.0779 | 1234207.2694 | 2695792.3417 | 1234193.5553
106 | 2695796.0779 | 1234207.2694 | 2695797.2835 | 1234211.6948
107 | 2696028.6679 | 1234086.1972 | 2696031.8881 | 1234107.9787
108 | 2696031.8882 | 1234107.9796 | 2696031.8881 | 1234107.9787
109 | 2695995.6115 | 1234113.4055 | 2695997.6739 | 1234126.8152 | 2695997.6739 | 1234126.8152
110 | 2696032.8977 | 1234114.8078 | 2696031.8882 | 1234107.9796
111 | 2695997.6739 | 1234126.8152 | 2695999.1818 | 1234126.6209
112 | 2695867.824 | 1234232.0644 | 2695891.366 | 1234225.6528
113 | 2695867.824 | 1234232.0644 | 2695859.4237 | 1234234.3522
114 | 2695891.366 | 1234225.6528 | 2695905.2197 | 1234221.8798
115 | 2695843.9159 | 1234240.899 | 2695849.212 | 1234237.1333 | 2695859.4237 | 1234234.3522
116 | 2695922.0841 | 1234218.3531 | 2695908.8377 | 1234220.8944 | 2695905.2197 | 1234221.8798
117 | 2695822.5288 | 1234256.1059 | 2695843.9159 | 1234240.899
118 | 2695922.0841 | 1234218.3531 | 2695932.3052 | 1234216.3922
119 | 2695822.5288 | 1234256.1059 | 2695811.5941 | 1234242.6419 | 2695803.8395 | 1234227.7504
120 | 2695943.9931 | 1234214.1498 | 2695932.3052 | 1234216.3922
121 | 2695803.8395 | 1234227.7504 | 2695754.7646 | 1234229.3688
122 | 2695803.8395 | 1234227.7504 | 2695799.2717 | 1234218.9926 | 2695797.2835 | 1234211.6948
123 | 2695943.9931 | 1234214.1498 | 2695951.7328 | 1234212.6649
124 | 2695958.3454 | 1234212.6606 | 2695952.7793 | 1234212.4642 | 2695951.7328 | 1234212.6649
125 | 2696013.5203 | 1234124.7738 | 2695999.1818 | 1234126.6209
126 | 2696013.5203 | 1234124.7738 | 2696018.918 | 1234124.0785
127 | 2696021.331 | 1234130.2443 | 2696020.2979 | 1234123.9008 | 2696018.918 | 1234124.0785
128 | 2696021.331 | 1234130.2443 | 2696023.3504 | 1234142.6108
129 | 2696021.331 | 1234130.2443 | 2696034.8851 | 1234128.2507
130 | 2696023.4448 | 1234143.1885 | 2696023.3504 | 1234142.6108
131 | 2696034.8851 | 1234128.2507 | 2696032.8977 | 1234114.8078
132 | 2696023.4528 | 1234143.2376 | 2696023.4448 | 1234143.1885
133 | 2696023.4759 | 1234143.3792 | 2696023.4528 | 1234143.2376

## bus_geodata
| x | y | coords
0 | 2696100.4714 | 1234145.2011
1 | 2696072.9682 | 1234169.8634
2 | 2696098.4273 | 1234132.2075
3 | 2696060.9908 | 1234135.3683
4 | 2696050.2029 | 1234206.6246
5 | 2696094.66 | 1234101.0589
6 | 2696057.3716 | 1234124.945
7 | 2696047.9995 | 1234211.2492
8 | 2696095.8151 | 1234094.0756
9 | 2695960.8701 | 1234387.8569
10 | 2695949.3729 | 1234368.1889
11 | 2695989.2167 | 1234334.2321
12 | 2695943.7078 | 1234395.3366
13 | 2695933.5137 | 1234398.8455
14 | 2695910.6911 | 1234400.0116
15 | 2695850.9825 | 1234405.5966
16 | 2695831.6727 | 1234377.7314
17 | 2695836.3244 | 1234355.479
18 | 2695933.1129 | 1234340.3734
19 | 2695995.0221 | 1234323.2498
20 | 2695922.5484 | 1234325.7293
21 | 2695902.172 | 1234303.8481
22 | 2695875.5845 | 1234288.0627
23 | 2695865.5331 | 1234284.4625
24 | 2695894.4515 | 1234274.7346
25 | 2695857.933 | 1234281.7402
26 | 2695916.1648 | 1234271.6502
27 | 2695831.8478 | 1234266.2766
28 | 2695934.6595 | 1234269.023
29 | 2695983.2204 | 1234213.6329
30 | 2695977.3577 | 1234213.3595
31 | 2695964.1486 | 1234212.8653
32 | 2695960.6891 | 1234212.7433
33 | 2695943.3338 | 1234267.7908
34 | 2695947.0358 | 1234267.265
35 | 2695969.9378 | 1234264.7619
36 | 2695975.9342 | 1234264.3203
37 | 2695982.9334 | 1234263.8048
38 | 2695826.4643 | 1234262.7631
39 | 2696053.7993 | 1234113.6346
40 | 2696043.4116 | 1234126.9973
41 | 2696038.0175 | 1234127.7903
42 | 2696097.1833 | 1234087.3283
43 | 2696098.0306 | 1234083.1494
44 | 2696111.8113 | 1234051.727
45 | 2696113.2953 | 1234048.4486
46 | 2696145.5531 | 1234062.1596
47 | 2696056.3747 | 1234083.7003
48 | 2696054.3125 | 1234083.7765
49 | 2696094.5218 | 1234041.3354
50 | 2696156.7341 | 1234065.0967
51 | 2696031.2406 | 1234085.8163
52 | 2696165.5162 | 1234065.5283
53 | 2696177.647 | 1234064.7524
54 | 2696187.2538 | 1234063.5953
55 | 2696123.5355 | 1234015.4566
56 | 2696102.8167 | 1234016.7625
57 | 2696123.9252 | 1234003.5431
58 | 2696092.8579 | 1234038.0109
59 | 2696199.9754 | 1234062.0629
60 | 2696074.9926 | 1234018.5073
61 | 2696120.1241 | 1233976.3648
62 | 2696160.6565 | 1233994.912
63 | 2696209.3677 | 1234060.9316
64 | 2696200.5551 | 1233988.95
65 | 2696204.7883 | 1233984.4144
66 | 2696113.3868 | 1233959.0511
67 | 2696126.951 | 1233945.7051
68 | 2696057.231 | 1234016.8411
69 | 2696128.053 | 1233939.8096
70 | 2695997.4512 | 1234008.9696
71 | 2695987.4701 | 1234000.0623
72 | 2695947.0523 | 1234059.0452
73 | 2695946.9469 | 1234059.0616
74 | 2695917.5672 | 1234102.7486
75 | 2695913.1658 | 1234103.3781
76 | 2695878.7375 | 1234053.4416
77 | 2695891.8506 | 1234074.9822
78 | 2695882.1433 | 1234107.8364
79 | 2695871.4121 | 1234109.8981
80 | 2695877.6567 | 1234079.0021
81 | 2695878.599 | 1234151.5112
82 | 2695851.6287 | 1234113.0298
83 | 2695833.468 | 1234073.6373
84 | 2695968.7119 | 1234095.1242
85 | 2695992.2616 | 1234091.6242
86 | 2695961.5364 | 1234128.2771
87 | 2695930.1594 | 1234143.4373
88 | 2695905.8202 | 1234147.8531
89 | 2695901.8516 | 1234148.5731
90 | 2695853.3391 | 1234155.0829
91 | 2695814.3828 | 1234118.9258
92 | 2695995.6069 | 1234113.3754
93 | 2695905.3322 | 1234168.8664
94 | 2695781.243 | 1234127.5906
95 | 2695783.9374 | 1234104.9659
96 | 2695787.3343 | 1234164.4157
97 | 2695810.4546 | 1234161.1466
98 | 2695791.0094 | 1234186.2799
99 | 2695831.6754 | 1234190.3607
100 | 2695792.3417 | 1234193.5553
101 | 2695796.0779 | 1234207.2694
102 | 2695910.4163 | 1234168.1479
103 | 2695900.6457 | 1234169.8025
104 | 2696028.6679 | 1234086.1972
105 | 2696031.8881 | 1234107.9787
106 | 2695995.6115 | 1234113.4055
107 | 2696016.0831 | 1234061.4758
108 | 2696031.8882 | 1234107.9796
109 | 2695997.6739 | 1234126.8152
110 | 2695867.824 | 1234232.0644
111 | 2695891.366 | 1234225.6528
112 | 2695859.4237 | 1234234.3522
113 | 2695905.2197 | 1234221.8798
114 | 2695843.9159 | 1234240.899
115 | 2695922.0841 | 1234218.3531
116 | 2695822.5288 | 1234256.1059
117 | 2695932.3052 | 1234216.3922
118 | 2695803.8395 | 1234227.7504
119 | 2695943.9931 | 1234214.1498
120 | 2695754.7646 | 1234229.3688
121 | 2695797.2835 | 1234211.6948
122 | 2695806.4363 | 1234277.9412
123 | 2695951.7328 | 1234212.6649
124 | 2695999.1818 | 1234126.6209
125 | 2696013.5203 | 1234124.7738
126 | 2696018.918 | 1234124.0785
127 | 2696021.331 | 1234130.2443
128 | 2696023.3504 | 1234142.6108
129 | 2696034.8851 | 1234128.2507
130 | 2696023.4448 | 1234143.1885
131 | 2696032.8977 | 1234114.8078
132 | 2695958.3454 | 1234212.6606
133 | 2696023.4528 | 1234143.2376
134 | 2696023.4759 | 1234143.3792
135 | 2695901.8516 | 1234148.5731

## line_std_types
| c_nf_per_km | r_ohm_per_km | x_ohm_per_km | max_i_ka | type | q_mm2 | alpha | voltage_rating
NAYY 4x50 SE | 210 | 0.642 | 0.083 | 0.142 | cs | 50 | 0.00403 | LV
NAYY 4x120 SE | 264 | 0.225 | 0.08 | 0.242 | cs | 120 | 0.00403 | LV
NAYY 4x150 SE | 261 | 0.208 | 0.08 | 0.27 | cs | 150 | 0.00403 | LV
NA2XS2Y 1x95 RM/25 12/20 kV | 216 | 0.313 | 0.132 | 0.252 | cs | 95 | 0.00403 | MV
NA2XS2Y 1x185 RM/25 12/20 kV | 273 | 0.161 | 0.117 | 0.362 | cs | 185 | 0.00403 | MV
NA2XS2Y 1x240 RM/25 12/20 kV | 304 | 0.122 | 0.112 | 0.421 | cs | 240 | 0.00403 | MV
NA2XS2Y 1x95 RM/25 6/10 kV | 315 | 0.313 | 0.123 | 0.249 | cs | 95 | 0.00403 | MV
NA2XS2Y 1x185 RM/25 6/10 kV | 406 | 0.161 | 0.11 | 0.358 | cs | 185 | 0.00403 | MV
NA2XS2Y 1x240 RM/25 6/10 kV | 456 | 0.122 | 0.105 | 0.416 | cs | 240 | 0.00403 | MV
NA2XS2Y 1x150 RM/25 12/20 kV | 250 | 0.206 | 0.116 | 0.319 | cs | 150 | 0.00403 | MV
NA2XS2Y 1x120 RM/25 12/20 kV | 230 | 0.253 | 0.119 | 0.283 | cs | 120 | 0.00403 | MV
NA2XS2Y 1x70 RM/25 12/20 kV | 190 | 0.443 | 0.132 | 0.22 | cs | 70 | 0.00403 | MV
NA2XS2Y 1x150 RM/25 6/10 kV | 360 | 0.206 | 0.11 | 0.315 | cs | 150 | 0.00403 | MV
NA2XS2Y 1x120 RM/25 6/10 kV | 340 | 0.253 | 0.113 | 0.28 | cs | 120 | 0.00403 | MV
NA2XS2Y 1x70 RM/25 6/10 kV | 280 | 0.443 | 0.123 | 0.217 | cs | 70 | 0.00403 | MV
N2XS(FL)2Y 1x120 RM/35 64/110 kV | 112 | 0.153 | 0.166 | 0.366 | cs | 120 | 0.00393 | HV
N2XS(FL)2Y 1x185 RM/35 64/110 kV | 125 | 0.099 | 0.156 | 0.457 | cs | 185 | 0.00393 | HV
N2XS(FL)2Y 1x240 RM/35 64/110 kV | 135 | 0.075 | 0.149 | 0.526 | cs | 240 | 0.00393 | HV
N2XS(FL)2Y 1x300 RM/35 64/110 kV | 144 | 0.06 | 0.144 | 0.588 | cs | 300 | 0.00393 | HV
15-AL1/3-ST1A 0.4 | 11 | 1.8769 | 0.35 | 0.105 | ol | 16 | 0.00403 | LV
24-AL1/4-ST1A 0.4 | 11.25 | 1.2012 | 0.335 | 0.14 | ol | 24 | 0.00403 | LV
48-AL1/8-ST1A 0.4 | 12.2 | 0.5939 | 0.3 | 0.21 | ol | 48 | 0.00403 | LV
94-AL1/15-ST1A 0.4 | 13.2 | 0.306 | 0.29 | 0.35 | ol | 94 | 0.00403 | LV
34-AL1/6-ST1A 10.0 | 9.7 | 0.8342 | 0.36 | 0.17 | ol | 34 | 0.00403 | MV
48-AL1/8-ST1A 10.0 | 10.1 | 0.5939 | 0.35 | 0.21 | ol | 48 | 0.00403 | MV
70-AL1/11-ST1A 10.0 | 10.4 | 0.4132 | 0.339 | 0.29 | ol | 70 | 0.00403 | MV
94-AL1/15-ST1A 10.0 | 10.75 | 0.306 | 0.33 | 0.35 | ol | 94 | 0.00403 | MV
122-AL1/20-ST1A 10.0 | 11.1 | 0.2376 | 0.323 | 0.41 | ol | 122 | 0.00403 | MV
149-AL1/24-ST1A 10.0 | 11.25 | 0.194 | 0.315 | 0.47 | ol | 149 | 0.00403 | MV
34-AL1/6-ST1A 20.0 | 9.15 | 0.8342 | 0.382 | 0.17 | ol | 34 | 0.00403 | MV
48-AL1/8-ST1A 20.0 | 9.5 | 0.5939 | 0.372 | 0.21 | ol | 48 | 0.00403 | MV
70-AL1/11-ST1A 20.0 | 9.7 | 0.4132 | 0.36 | 0.29 | ol | 70 | 0.00403 | MV
94-AL1/15-ST1A 20.0 | 10 | 0.306 | 0.35 | 0.35 | ol | 94 | 0.00403 | MV
122-AL1/20-ST1A 20.0 | 10.3 | 0.2376 | 0.344 | 0.41 | ol | 122 | 0.00403 | MV
149-AL1/24-ST1A 20.0 | 10.5 | 0.194 | 0.337 | 0.47 | ol | 149 | 0.00403 | MV
184-AL1/30-ST1A 20.0 | 10.75 | 0.1571 | 0.33 | 0.535 | ol | 184 | 0.00403 | MV
243-AL1/39-ST1A 20.0 | 11 | 0.1188 | 0.32 | 0.645 | ol | 243 | 0.00403 | MV
48-AL1/8-ST1A 110.0 | 8 | 0.5939 | 0.46 | 0.21 | ol | 48 | 0.00403 | HV
70-AL1/11-ST1A 110.0 | 8.4 | 0.4132 | 0.45 | 0.29 | ol | 70 | 0.00403 | HV
94-AL1/15-ST1A 110.0 | 8.65 | 0.306 | 0.44 | 0.35 | ol | 94 | 0.00403 | HV
122-AL1/20-ST1A 110.0 | 8.5 | 0.2376 | 0.43 | 0.41 | ol | 122 | 0.00403 | HV
149-AL1/24-ST1A 110.0 | 8.75 | 0.194 | 0.41 | 0.47 | ol | 149 | 0.00403 | HV
184-AL1/30-ST1A 110.0 | 8.8 | 0.1571 | 0.4 | 0.535 | ol | 184 | 0.00403 | HV
243-AL1/39-ST1A 110.0 | 9 | 0.1188 | 0.39 | 0.645 | ol | 243 | 0.00403 | HV
305-AL1/39-ST1A 110.0 | 9.2 | 0.0949 | 0.38 | 0.74 | ol | 305 | 0.00403 | HV
490-AL1/64-ST1A 110.0 | 9.75 | 0.059 | 0.37 | 0.96 | ol | 490 | 0.00403 | HV
679-AL1/86-ST1A 110.0 | 9.95 | 0.042 | 0.36 | 1.15 | ol | 679 | 0.00403 | HV
490-AL1/64-ST1A 220.0 | 10 | 0.059 | 0.285 | 0.96 | ol | 490 | 0.00403 | HV
679-AL1/86-ST1A 220.0 | 11.7 | 0.042 | 0.275 | 1.15 | ol | 679 | 0.00403 | HV
490-AL1/64-ST1A 380.0 | 11 | 0.059 | 0.253 | 0.96 | ol | 490 | 0.00403 | HV
679-AL1/86-ST1A 380.0 | 14.6 | 0.042 | 0.25 | 1.15 | ol | 679 | 0.00403 | HV

## trafo_std_types
| i0_percent | pfe_kw | vkr_percent | sn_mva | vn_lv_kv | vn_hv_kv | vk_percent | shift_degree | vector_group | tap_side | tap_neutral | tap_min | tap_max | tap_step_degree | tap_step_percent | tap_phase_shifter
160 MVA 380/110 kV | 0.06 | 60 | 0.25 | 160 | 110 | 380 | 12.2 | 0 | Yy0 | hv | 0 | -9 | 9 | 0 | 1.5 | FALSE
100 MVA 220/110 kV | 0.06 | 55 | 0.26 | 100 | 110 | 220 | 12 | 0 | Yy0 | hv | 0 | -9 | 9 | 0 | 1.5 | FALSE
63 MVA 110/20 kV | 0.04 | 22 | 0.32 | 63 | 20 | 110 | 18 | 150 | YNd5 | hv | 0 | -9 | 9 | 0 | 1.5 | FALSE
40 MVA 110/20 kV | 0.05 | 18 | 0.34 | 40 | 20 | 110 | 16.2 | 150 | YNd5 | hv | 0 | -9 | 9 | 0 | 1.5 | FALSE
25 MVA 110/20 kV | 0.07 | 14 | 0.41 | 25 | 20 | 110 | 12 | 150 | YNd5 | hv | 0 | -9 | 9 | 0 | 1.5 | FALSE
63 MVA 110/10 kV | 0.04 | 22 | 0.32 | 63 | 10 | 110 | 18 | 150 | YNd5 | hv | 0 | -9 | 9 | 0 | 1.5 | FALSE
40 MVA 110/10 kV | 0.05 | 18 | 0.34 | 40 | 10 | 110 | 16.2 | 150 | YNd5 | hv | 0 | -9 | 9 | 0 | 1.5 | FALSE
25 MVA 110/10 kV | 0.07 | 14 | 0.41 | 25 | 10 | 110 | 12 | 150 | YNd5 | hv | 0 | -9 | 9 | 0 | 1.5 | FALSE
0.25 MVA 20/0.4 kV | 0.32 | 0.8 | 1.44 | 0.25 | 0.4 | 20 | 6 | 150 | Yzn5 | hv | 0 | -2 | 2 | 0 | 2.5 | FALSE
0.4 MVA 20/0.4 kV | 0.3375 | 1.35 | 1.425 | 0.4 | 0.4 | 20 | 6 | 150 | Dyn5 | hv | 0 | -2 | 2 | 0 | 2.5 | FALSE
0.63 MVA 20/0.4 kV | 0.2619 | 1.65 | 1.206 | 0.63 | 0.4 | 20 | 6 | 150 | Dyn5 | hv | 0 | -2 | 2 | 0 | 2.5 | FALSE
0.25 MVA 10/0.4 kV | 0.24 | 0.6 | 1.2 | 0.25 | 0.4 | 10 | 4 | 150 | Dyn5 | hv | 0 | -2 | 2 | 0 | 2.5 | FALSE
0.4 MVA 10/0.4 kV | 0.2375 | 0.95 | 1.325 | 0.4 | 0.4 | 10 | 4 | 150 | Dyn5 | hv | 0 | -2 | 2 | 0 | 2.5 | FALSE
0.63 MVA 10/0.4 kV | 0.1873 | 1.18 | 1.0794 | 0.63 | 0.4 | 10 | 4 | 150 | Dyn5 | hv | 0 | -2 | 2 | 0 | 2.5 | FALSE

## trafo3w_std_types
| sn_hv_mva | sn_mv_mva | sn_lv_mva | vn_hv_kv | vn_mv_kv | vn_lv_kv | vk_hv_percent | vk_mv_percent | vk_lv_percent | vkr_hv_percent | vkr_mv_percent | vkr_lv_percent | pfe_kw | i0_percent | shift_mv_degree | shift_lv_degree | vector_group | tap_side | tap_neutral | tap_min | tap_max | tap_step_percent
63/25/38 MVA 110/20/10 kV | 63 | 25 | 38 | 110 | 20 | 10 | 10.4 | 10.4 | 10.4 | 0.28 | 0.32 | 0.35 | 35 | 0.89 | 0 | 0 | YN0yn0yn0 | hv | 0 | -10 | 10 | 1.2
63/25/38 MVA 110/10/10 kV | 63 | 25 | 38 | 110 | 10 | 10 | 10.4 | 10.4 | 10.4 | 0.28 | 0.32 | 0.35 | 35 | 0.89 | 0 | 0 | YN0yn0yn0 | hv | 0 | -10 | 10 | 1.2

## fuse_std_types
| fuse_type | i_rated_a | t_avg | t_min | t_total | x_avg | x_min | x_total
HV 100A | HV 100A | 100 | 0 | [10.0, 3.64, 0.854, 0.281, 0.1, 0.0531, 0.022, 0.01] | [10.0, 4.267, 1.21, 0.403, 0.1, 0.058, 0.022, 0.01] | 0 | [300.0, 350.0, 450.0, 550.0, 700.0, 850.0, 1200.0, 1752.0] | [600.0, 700.0, 900.0, 1150.0, 1665.0, 2000.0, 3000.0, 4313.0]
HV 10A | HV 10A | 10 | 0 | [10.0, 1675.0, 0.344, 0.156, 0.1, 0.0417, 0.0171, 0.01] | [10.0, 1.3, 0.3, 0.155, 0.1, 0.0555, 0.023, 0.01] | 0 | [30.0, 32.0, 35.0, 37.0, 39.0, 50.0, 70.0, 88.0] | [60.0, 70.0, 80.0, 87.0, 94.0, 110.0, 150.0, 216.0]
HV 125A | HV 125A | 125 | 0 | [10.0, 1.82, 0.344, 0.1, 0.0467, 0.0269, 0.01] | [10.0, 2.478, 0.426, 0.1, 0.0427, 0.0211, 0.01] | 0 | [375.0, 500.0, 700.0, 925.0, 1200.0, 1500.0, 2341.0] | [750.0, 1000.0, 1500.0, 2200.0, 3000.0, 4000.0, 5765.0]
HV 160A | HV 160A | 160 | 0 | [10.0, 4.15, 1.03, 0.198, 0.1, 0.051, 0.0172, 0.01] | [10.0, 2.3, 0.734, 0.274, 0.1, 0.046, 0.0177, 0.01] | 0 | [480.0, 550.0, 700.0, 1000.0, 1260.0, 1600.0, 2500.0, 3227.0] | [960.0, 1300.0, 1700.0, 2200.0, 2996.0, 4000.0, 6000.0, 7946.0]
HV 16A | HV 16A | 16 | 0 | [10.0, 0.352, 0.164, 0.1, 0.0649, 0.0342, 0.01] | [10.0, 2.34, 0.722, 0.181, 0.1, 0.055, 0.0296, 0.01] | 0 | [48.0, 60.0, 65.0, 71.0, 80.0, 100.0, 162.0] | [96.0, 110.0, 125.0, 150.0, 168.0, 200.0, 250.0, 398.0]
HV 200A | HV 200A | 200 | 0 | [10.0, 4.267, 1.21, 0.403, 0.1, 0.058, 0.022, 0.01] | [10.0, 3.73, 1.654, 0.328, 0.1, 0.0531, 0.019, 0.01] | 0 | [600.0, 700.0, 900.0, 1150.0, 1665.0, 2000.0, 3000.0, 4313.0] | [1200.0, 1500.0, 1800.0, 2700.0, 3960.0, 5000.0, 7500.0, 10620.0]
HV 20A | HV 20A | 20 | 0 | [10.0, 1.3, 0.3, 0.155, 0.1, 0.0555, 0.023, 0.01] | [10.0, 1.3, 0.161, 0.1, 0.0611, 0.0399, 0.0141, 0.01] | 0 | [60.0, 70.0, 80.0, 87.0, 94.0, 110.0, 150.0, 216.0] | [120.0, 150.0, 200.0, 223.0, 260.0, 300.0, 450.0, 532.0]
HV 25A | HV 25A | 25 | 0 | [10.0, 2.512, 0.833, 0.299, 0.1, 0.0372, 0.0223, 0.01] | [10.0, 3.125, 0.597, 0.198, 0.1, 0.0378, 0.022, 0.01] | 0 | [75.0, 82.0, 90.0, 100.0, 124.0, 170.0, 200.0, 289.0] | [150.0, 170.0, 210.0, 250.0, 294.0, 400.0, 500.0, 711.0]
HV 31.5A | HV 31.5A | 31.5 | 0 | [10.0, 2.34, 0.722, 0.181, 0.1, 0.055, 0.0296, 0.01] | [10.0, 2.84, 0.368, 0.164, 0.1, 0.0621, 0.0378, 0.0195, 0.01] | 0 | [95.0, 110.0, 125.0, 150.0, 165.0, 200.0, 250.0, 390.0] | [189.0, 220.0, 300.0, 350.0, 393.0, 450.0, 530.0, 700.0, 960.0]
HV 40A | HV 40A | 40 | 0 | [10.0, 1.3, 0.161, 0.1, 0.0611, 0.0399, 0.0141, 0.01] | [10.0, 2.05, 0.369, 0.198, 0.1, 0.051, 0.0298, 0.01] | 0 | [120.0, 150.0, 200.0, 223.0, 260.0, 300.0, 450.0, 532.0] | [240.0, 300.0, 400.0, 450.0, 530.0, 650.0, 800.0, 1311.0]
HV 50A | HV 50A | 50 | 0 | [10.0, 3.215, 0.597, 0.198, 0.1, 0.0378, 0.022, 0.01] | [10.0, 3.64, 0.854, 0.281, 0.1, 0.0531, 0.022, 0.01] | 0 | [150.0, 170.0, 210.0, 250.0, 294.0, 400.0, 500.0, 711.0] | [300.0, 350.0, 450.0, 550.0, 700.0, 850.0, 1200.0, 1752.0]
HV 6.3A | HV 6.3A | 6.3 | 0 | [10.0, 1.39, 0.344, 0.168, 0.1, 0.056, 0.0263, 0.01] | [10.0, 1.711, 0.516, 0.198, 0.1, 0.0634, 0.0303, 0.01] | 0 | [19.0, 19.5, 20.4, 20.8, 22.0, 25.0, 32.0, 48.0] | [38.0, 40.0, 43.0, 48.0, 53.0, 60.0, 75.0, 118.0]
HV 63A | HV 63A | 63 | 0 | [10.0, 2.84, 0.368, 0.164, 0.1, 0.0621, 0.0378, 0.0195, 0.01] | [10.0, 1.82, 0.344, 0.1, 0.0467, 0.0269, 0.01] | 0 | [189.0, 220.0, 300.0, 350.0, 393.0, 450.0, 530.0, 700.0, 961.0] | [378.0, 500.0, 700.0, 934.0, 1200.0, 1500.0, 2366.0]
HV 80A | HV 80A | 80 | 0 | [10.0, 2.05, 0.369, 0.198, 0.1, 0.051, 0.0298, 0.01] | [10.0, 4.15, 1.03, 0.198, 0.1, 0.051, 0.0172, 0.01] | 0 | [240.0, 300.0, 400.0, 450.0, 530.0, 650.0, 800.0, 1311.0] | [480.0, 550.0, 700.0, 1000.0, 1260.0, 1600.0, 2500.0, 3227.0]
Siemens NH-1-100 | Siemens NH-1-100 | 100 | [5400.0, 2000.0, 400.0, 20.0, 1.0, 0.2, 0.012, 0.004] | 0 | 0 | [150.0, 190.0, 250.0, 430.0, 900.0, 1250.0, 2700.0, 3600.0] | 0 | 0
Siemens NH-1-125 | Siemens NH-1-125 | 125 | [4800.0, 120.0, 7.0, 0.1, 0.004] | 0 | 0 | [180.0, 400.0, 740.0, 2000.0, 4250.0] | 0 | 0
Siemens NH-1-16 | Siemens NH-1-16 | 16 | [4000.0, 400.0, 2.0, 0.1, 0.04, 0.01] | 0 | 0 | [26.0, 35.0, 75.0, 150.0, 200.0, 300.0] | 0 | 0
Siemens NH-1-160 | Siemens NH-1-160 | 160 | [4800.0, 120.0, 7.0, 0.1, 0.004] | 0 | 0 | [210.0, 500.0, 900.0, 2300.0, 5000.0] | 0 | 0
Siemens NH-1-25 | Siemens NH-1-25 | 25 | [4000.0, 1000.0, 10.0, 0.2, 0.02, 0.01] | 0 | 0 | [40.0, 50.0, 100.0, 210.0, 400.0, 500.0] | 0 | 0
Siemens NH-1-50 | Siemens NH-1-50 | 50 | [4000.0, 40.0, 4.0, 1.0, 0.02, 0.01] | 0 | 0 | [86.0, 200.0, 300.0, 400.0, 1000.0, 1280.0] | 0 | 0
Siemens NH-1-63 | Siemens NH-1-63 | 63 | [4000.0, 100.0, 10.0, 2.0, 0.04, 0.01] | 0 | 0 | [100.0, 200.0, 300.0, 400.0, 1000.0, 1500.0] | 0 | 0
Siemens NH-1-80 | Siemens NH-1-80 | 80 | [4800.0, 120.0, 7.0, 0.1, 0.01] | 0 | 0 | [150.58, 250.0, 450.0, 1150.0, 2470.0] | 0 | 0
Siemens NH-2-1000 | Siemens NH-2-1000 | 1000 | [4800.0, 120.0, 7.0, 0.1, 0.004] | 0 | 0 | [1900.0, 3500.0, 8400.0, 24000.0, 52000.0] | 0 | 0
Siemens NH-2-200 | Siemens NH-2-200 | 200 | [4800.0, 120.0, 7.0, 0.1, 0.004] | 0 | 0 | [280.0, 650.0, 1200.0, 3000.0, 7000.0] | 0 | 0
Siemens NH-2-224 | Siemens NH-2-224 | 224 | [4800.0, 120.0, 7.0, 0.2, 0.04, 0.004] | 0 | 0 | [400.0, 750.0, 1453.0, 3025.0, 4315.0, 7600.0] | 0 | 0
Siemens NH-2-250 | Siemens NH-2-250 | 250 | [4800.0, 120.0, 7.0, 0.1, 0.004] | 0 | 0 | [450.0, 800.0, 1650.0, 4000.0, 8500.0] | 0 | 0
Siemens NH-2-315 | Siemens NH-2-315 | 315 | [4800.0, 120.0, 7.0, 0.1, 0.004] | 0 | 0 | [550.0, 920.0, 1900.0, 5000.0, 11000.0] | 0 | 0
Siemens NH-2-355 | Siemens NH-2-355 | 355 | [4800.0, 120.0, 6.0, 0.1, 0.004] | 0 | 0 | [650.0, 1116.27, 2350.0, 5840.0, 12790.0] | 0 | 0
Siemens NH-2-400 | Siemens NH-2-400 | 400 | [4800.0, 120.0, 7.0, 0.1, 0.004] | 0 | 0 | [720.0, 1350.0, 2800.0, 6500.0, 15000.0] | 0 | 0
Siemens NH-2-425 | Siemens NH-2-425 | 425 | [4800.0, 120.0, 7.0, 0.1, 0.004] | 0 | 0 | [850.0, 1500.0, 3050.0, 7500.0, 16500.0] | 0 | 0
Siemens NH-2-630 | Siemens NH-2-630 | 630 | [4800.0, 120.0, 7.0, 0.1, 0.004] | 0 | 0 | [1200.0, 2000.0, 4800.0, 12000.0, 26000.0] | 0 | 0

## res_bus
| vm_pu | va_degree | p_mw | q_mvar
0 | 0.97907 | -0.40154 | 0 | 0
1 | 0.98107 | -0.36251 | 0 | 0
2 | 0.97836 | -0.41537 | 0.0036709 | 0.00092001
3 | 0.98326 | -0.31994 | 0.0019166 | 0.00048034
4 | 0.9808 | -0.36783 | 0.0039298 | 0.00098489
5 | 0.97678 | -0.44634 | 0.002934 | 0.00073534
6 | 0.98395 | -0.30674 | 0 | 0
7 | 0.98079 | -0.36809 | 0.0028207 | 0.00070694
8 | 0.97644 | -0.45299 | 0.00091291 | 0.0002288
9 | 0.97143 | -0.55142 | 0 | 0
10 | 0.97193 | -0.54136 | 0.0020832 | 0.00052209
11 | 0.97126 | -0.5548 | 0.001497 | 0.00037518
12 | 0.97106 | -0.55868 | 0.0032303 | 0.0008096
13 | 0.97088 | -0.56221 | 0.0025714 | 0.00064445
14 | 0.97056 | -0.56862 | 0.010837 | 0.002716
15 | 0.97032 | -0.5734 | 0 | 0
16 | 0.97018 | -0.57609 | 0 | 0
17 | 0.97009 | -0.5779 | 0.0042856 | 0.0010741
18 | 0.97272 | -0.5259 | 0.0014356 | 0.0003598
19 | 0.97124 | -0.55514 | 0.0015114 | 0.0003788
20 | 0.97318 | -0.51674 | 0.0025377 | 0.000636
21 | 0.97402 | -0.50019 | 0.0053419 | 0.0013388
22 | 0.97454 | -0.49004 | 0 | 0
23 | 0.97483 | -0.4842 | 0.0013445 | 0.00033696
24 | 0.97398 | -0.50109 | 0.0014245 | 0.000357
25 | 0.97506 | -0.47969 | 0.0014101 | 0.00035341
26 | 0.97351 | -0.5103 | 0.0023936 | 0.00059988
27 | 0.97595 | -0.46229 | 0.0019707 | 0.00049389
28 | 0.97315 | -0.51734 | 0.002134 | 0.00053482
29 | 0.97302 | -0.52014 | 0.0019483 | 0.00048829
30 | 0.97303 | -0.51992 | 0.0019953 | 0.00050008
31 | 0.97307 | -0.51897 | 0.0019344 | 0.00048481
32 | 0.97309 | -0.51859 | 0.0024955 | 0.00062544
33 | 0.973 | -0.5203 | 0.0053929 | 0.0013516
34 | 0.97296 | -0.52119 | 0.0036485 | 0.0009144
35 | 0.97276 | -0.52514 | 0.0028766 | 0.00072095
36 | 0.97272 | -0.52585 | 0.0033507 | 0.00083975
37 | 0.9727 | -0.52624 | 0.0030676 | 0.00076881
38 | 0.97614 | -0.45851 | 0 | 0
39 | 0.98393 | -0.30699 | 0.0011649 | 0.00029194
40 | 0.98483 | -0.28958 | 0.0019153 | 0.00048002
41 | 0.98519 | -0.28277 | 0.0019145 | 0.00047982
42 | 0.97611 | -0.45931 | 0.00088324 | 0.00022136
43 | 0.97592 | -0.46316 | 0 | 0
44 | 0.97434 | -0.49427 | 0 | 0
45 | 0.9742 | -0.49698 | 0 | 0
46 | 0.97406 | -0.4997 | 0.0016811 | 0.00042132
47 | 0.98388 | -0.30825 | 0.014788 | 0.0037063
48 | 0.98391 | -0.3077 | 0 | 0
49 | 0.97341 | -0.5126 | 0.011929 | 0.0029897
50 | 0.97399 | -0.50112 | 0 | 0
51 | 0.98423 | -0.30155 | 0 | 0
52 | 0.97393 | -0.50219 | 0.00077996 | 0.00019548
53 | 0.97387 | -0.50351 | 0.001622 | 0.0004065
54 | 0.97383 | -0.50427 | 0.0014707 | 0.00036858
55 | 0.97195 | -0.54139 | 0 | 0
56 | 0.97219 | -0.53655 | 0.0041544 | 0.0010412
57 | 0.97181 | -0.54417 | 0 | 0
58 | 0.97331 | -0.51459 | 0.0018438 | 0.00046209
59 | 0.9738 | -0.50493 | 0.0015794 | 0.00039583
60 | 0.97263 | -0.52792 | 0 | 0
61 | 0.97167 | -0.54687 | 0.0019695 | 0.00049361
62 | 0.97155 | -0.54926 | 0.0028841 | 0.00072283
63 | 0.97379 | -0.50514 | 0.0012155 | 0.00030464
64 | 0.97138 | -0.55257 | 0.0022487 | 0.00056358
65 | 0.97137 | -0.55282 | 0.0021765 | 0.00054548
66 | 0.97161 | -0.54803 | 0 | 0
67 | 0.97155 | -0.54921 | 0.0016462 | 0.00041258
68 | 0.97246 | -0.53135 | 0.009349 | 0.0023431
69 | 0.97154 | -0.5494 | 0.0017093 | 0.0004284
70 | 0.9724 | -0.53256 | 0 | 0
71 | 0.97238 | -0.53283 | 0.0010836 | 0.00027156
72 | 0.986 | -0.26769 | 0.017275 | 0.0043296
73 | 0.98601 | -0.26766 | 0.014003 | 0.0035095
74 | 0.98811 | -0.22671 | 0 | 0
75 | 0.98824 | -0.22423 | 0 | 0
76 | 0.98734 | -0.24174 | 0.0087688 | 0.0021977
77 | 0.98758 | -0.23698 | 0.0067086 | 0.0016813
78 | 0.98958 | -0.19819 | 0 | 0
79 | 0.99019 | -0.18636 | 0 | 0
80 | 0.9892 | -0.20562 | 0.0065549 | 0.0016428
81 | 0.9943 | -0.10802 | 0 | 0
82 | 0.98881 | -0.21283 | 0.0031099 | 0.0007794
83 | 0.98885 | -0.21245 | 0.0077185 | 0.0019344
84 | 0.99508 | -0.093056 | 0 | 0
85 | 0.99373 | -0.11875 | 0 | 0
86 | 0.9975 | -0.047101 | 0.0096701 | 0.0024235
87 | 1 | 0 | -0.38992 | -0.099858
88 | 0.99715 | -0.053881 | 0.010656 | 0.0026708
89 | 0.9967 | -0.062318 | 0 | 0
90 | 0.994 | -0.11381 | 0.012858 | 0.0032226
91 | 0.98626 | -0.26182 | 0.0020551 | 0.00051505
92 | 0.99122 | -0.16657 | 0.0011278 | 0.00028266
93 | 0.9964 | -0.068165 | 0 | 0
94 | 0.98394 | -0.30651 | 0 | 0
95 | 0.98378 | -0.30965 | 0.0075459 | 0.0018912
96 | 0.98157 | -0.35246 | 0 | 0
97 | 0.98136 | -0.35655 | 0.009688 | 0.002428
98 | 0.98027 | -0.37778 | 0 | 0
99 | 0.97993 | -0.38448 | 0.0080337 | 0.0020134
100 | 0.97987 | -0.3857 | 0.0045164 | 0.0011319
101 | 0.97911 | -0.40036 | 0.0043734 | 0.0010961
102 | 0.99637 | -0.068775 | 0.0067815 | 0.0016996
103 | 0.99636 | -0.068952 | 0.0093982 | 0.0023554
104 | 0.98429 | -0.3003 | 0 | 0
105 | 0.98483 | -0.28969 | 0.0011299 | 0.00028318
106 | 0.99122 | -0.16664 | 0.0011286 | 0.00028286
107 | 0.98378 | -0.31021 | 0.01201 | 0.0030101
108 | 0.98483 | -0.28969 | 0.0011295 | 0.00028309
109 | 0.9897 | -0.1957 | 0.0060974 | 0.0015282
110 | 0.97484 | -0.48417 | 0.002502 | 0.00062705
111 | 0.97424 | -0.49594 | 0.0024278 | 0.00060847
112 | 0.97507 | -0.47957 | 0.0016829 | 0.00042176
113 | 0.97392 | -0.50224 | 0.0036555 | 0.00091615
114 | 0.97556 | -0.47003 | 0.0035836 | 0.00089812
115 | 0.9736 | -0.50864 | 0.002705 | 0.00067793
116 | 0.97639 | -0.45367 | 0 | 0
117 | 0.97343 | -0.512 | 0.0029687 | 0.00074403
118 | 0.97802 | -0.42177 | 0 | 0
119 | 0.97327 | -0.51518 | 0.0021965 | 0.00055049
120 | 0.97785 | -0.4251 | 0.0037183 | 0.00093189
121 | 0.97888 | -0.40491 | 0.0029451 | 0.00073812
122 | 0.97605 | -0.4604 | 0.0040517 | 0.0010155
123 | 0.97318 | -0.51697 | 0.0020129 | 0.00050448
124 | 0.98954 | -0.19879 | 0.002389 | 0.00059873
125 | 0.98804 | -0.22768 | 0.0011271 | 0.00028248
126 | 0.98748 | -0.23846 | 0.0011296 | 0.0002831
127 | 0.98669 | -0.25382 | 0 | 0
128 | 0.98659 | -0.25565 | 0.0023132 | 0.00057974
129 | 0.9854 | -0.27871 | 0 | 0
130 | 0.98659 | -0.25571 | 0.0019152 | 0.00047999
131 | 0.98502 | -0.28609 | 0.0011637 | 0.00029165
132 | 0.97311 | -0.51823 | 0.0019537 | 0.00048964
133 | 0.98659 | -0.25571 | 0.0019171 | 0.00048048
134 | 0.98659 | -0.25572 | 0.0020069 | 0.00050296
135 | 0.99998 | 149.9956 | 0 | 0

## res_line
| p_from_mw | q_from_mvar | p_to_mw | q_to_mvar | pl_mw | ql_mvar | i_from_ka | i_to_ka | i_ka | vm_from_pu | va_from_degree | vm_to_pu | va_to_degree | loading_percent
0 | -0.058053 | -0.014663 | 0.058162 | 0.014732 | 0.00010883 | 6.9181e-05 | 0.088272 | 0.088272 | 0.088272 | 0.97907 | -0.40154 | 0.98107 | -0.36251 | 24.2505
1 | 0.058053 | 0.014663 | -0.058015 | -0.014639 | 3.8434e-05 | 2.4432e-05 | 0.088272 | 0.088272 | 0.088272 | 0.97907 | -0.40154 | 0.97836 | -0.41537 | 24.2505
2 | -0.064914 | -0.016425 | 0.065047 | 0.016509 | 0.00013289 | 8.4588e-05 | 0.098513 | 0.098513 | 0.098513 | 0.98107 | -0.36251 | 0.98326 | -0.31994 | 27.064
3 | 0.0067522 | 0.0016923 | -0.0067505 | -0.0016918 | 1.7112e-06 | 5.4595e-07 | 0.010241 | 0.010242 | 0.010242 | 0.98107 | -0.36251 | 0.9808 | -0.36783 | 2.8136
4 | 0.054344 | 0.013719 | -0.054263 | -0.013667 | 8.05e-05 | 5.1126e-05 | 0.082689 | 0.082689 | 0.082689 | 0.97836 | -0.41537 | 0.97678 | -0.44634 | 22.7167
5 | -0.066964 | -0.016989 | 0.067006 | 0.017017 | 4.2554e-05 | 2.7095e-05 | 0.10141 | 0.10141 | 0.10141 | 0.98326 | -0.31994 | 0.98395 | -0.30674 | 27.8608
6 | 0.0028207 | 0.00070689 | -0.0028207 | -0.00070694 | 3.5181e-08 | -4.2133e-08 | 0.0042795 | 0.0042795 | 0.0042795 | 0.9808 | -0.36783 | 0.98079 | -0.36809 | 1.1757
7 | 0.051329 | 0.012932 | -0.051313 | -0.012922 | 1.6313e-05 | 1.0351e-05 | 0.078219 | 0.078219 | 0.078219 | 0.97678 | -0.44634 | 0.97644 | -0.45299 | 21.4888
8 | 0.0011649 | 0.0002918 | -0.0011649 | -0.00029194 | 1.4107e-08 | -1.4494e-07 | 0.0017616 | 0.0017616 | 0.0017616 | 0.98395 | -0.30674 | 0.98393 | -0.30699 | 0.48397
9 | -0.068171 | -0.017308 | 0.068227 | 0.017344 | 5.6326e-05 | 3.5869e-05 | 0.10317 | 0.10317 | 0.10317 | 0.98395 | -0.30674 | 0.98483 | -0.28958 | 28.3447
10 | 0.0504 | 0.012693 | -0.050385 | -0.012683 | 1.5239e-05 | 9.6667e-06 | 0.076828 | 0.076828 | 0.076828 | 0.97644 | -0.45299 | 0.97611 | -0.45931 | 21.1066
11 | -0.02395 | -0.0060061 | 0.023961 | 0.0060132 | 1.1499e-05 | 7.0771e-06 | 0.036688 | 0.036687 | 0.036688 | 0.97143 | -0.55142 | 0.97193 | -0.54136 | 10.079
12 | 0.0030089 | 0.00075339 | -0.0030084 | -0.00075384 | 4.8316e-07 | -4.4158e-07 | 0.0046087 | 0.004609 | 0.004609 | 0.97143 | -0.55142 | 0.97126 | -0.5548 | 1.2662
13 | 0.020941 | 0.0052527 | -0.020934 | -0.0052483 | 7.2403e-06 | 4.4016e-06 | 0.032079 | 0.032079 | 0.032079 | 0.97143 | -0.55142 | 0.97106 | -0.55868 | 8.8129
14 | -0.026045 | -0.0065353 | 0.026064 | 0.0065472 | 1.9213e-05 | 1.1896e-05 | 0.039877 | 0.039877 | 0.039877 | 0.97193 | -0.54136 | 0.97272 | -0.5259 | 10.9551
15 | 0.0015114 | 0.00037866 | -0.0015114 | -0.0003788 | 2.4978e-08 | -1.3775e-07 | 0.0023156 | 0.0023156 | 0.0023156 | 0.97126 | -0.5548 | 0.97124 | -0.55514 | 0.63616
16 | 0.017703 | 0.0044387 | -0.0177 | -0.004437 | 2.9755e-06 | 1.771e-06 | 0.027129 | 0.027129 | 0.027129 | 0.97106 | -0.55868 | 0.97088 | -0.56221 | 7.453
17 | 0.015129 | 0.0037925 | -0.015124 | -0.0037898 | 4.6233e-06 | 2.6755e-06 | 0.023188 | 0.023188 | 0.023188 | 0.97088 | -0.56221 | 0.97056 | -0.56862 | 6.3703
18 | 0.0042875 | 0.0010738 | -0.0042865 | -0.001074 | 9.76e-07 | -1.1958e-07 | 0.0065731 | 0.0065734 | 0.0065734 | 0.97056 | -0.56862 | 0.97032 | -0.5734 | 1.8059
19 | 0.0042865 | 0.001074 | -0.0042859 | -0.001074 | 5.49e-07 | -6.7077e-08 | 0.0065734 | 0.0065735 | 0.0065735 | 0.97032 | -0.5734 | 0.97018 | -0.57609 | 1.8059
20 | 0.0042859 | 0.001074 | -0.0042856 | -0.0010741 | 3.6839e-07 | -4.4934e-08 | 0.0065735 | 0.0065736 | 0.0065736 | 0.97018 | -0.57609 | 0.97009 | -0.5779 | 1.8059
21 | -0.027499 | -0.006907 | 0.027511 | 0.0069145 | 1.2023e-05 | 7.4696e-06 | 0.042073 | 0.042073 | 0.042073 | 0.97272 | -0.5259 | 0.97318 | -0.51674 | 11.5584
22 | -0.030049 | -0.0075505 | 0.030073 | 0.0075653 | 2.3755e-05 | 1.483e-05 | 0.045953 | 0.045953 | 0.045953 | 0.97318 | -0.51674 | 0.97402 | -0.50019 | 12.6244
23 | -0.035415 | -0.0089041 | 0.035432 | 0.0089143 | 1.7171e-05 | 1.0211e-05 | 0.054114 | 0.054113 | 0.054114 | 0.97402 | -0.50019 | 0.97454 | -0.49004 | 7.4332
24 | -0.059755 | -0.015022 | 0.059772 | 0.015033 | 1.6671e-05 | 1.0403e-05 | 0.091257 | 0.091256 | 0.091257 | 0.97454 | -0.49004 | 0.97483 | -0.4842 | 12.5352
25 | 0.024323 | 0.0061081 | -0.02431 | -0.0061002 | 1.2807e-05 | 7.8884e-06 | 0.037143 | 0.037143 | 0.037143 | 0.97454 | -0.49004 | 0.97398 | -0.50109 | 10.2042
26 | -0.061116 | -0.01537 | 0.061129 | 0.015378 | 1.3179e-05 | 8.2331e-06 | 0.093309 | 0.093309 | 0.093309 | 0.97483 | -0.4842 | 0.97506 | -0.47969 | 12.8171
27 | 0.022886 | 0.0057432 | -0.022876 | -0.0057371 | 1.0056e-05 | 6.1629e-06 | 0.034967 | 0.034967 | 0.034967 | 0.97398 | -0.50109 | 0.97351 | -0.5103 | 9.6064
28 | -0.06254 | -0.015731 | 0.062592 | 0.015764 | 5.2028e-05 | 3.2537e-05 | 0.095461 | 0.09546 | 0.095461 | 0.97506 | -0.47969 | 0.97595 | -0.46229 | 13.1127
29 | 0.020482 | 0.0051372 | -0.020475 | -0.005133 | 6.8667e-06 | 4.1625e-06 | 0.031309 | 0.031309 | 0.031309 | 0.97351 | -0.5103 | 0.97315 | -0.51734 | 8.6013
30 | -0.064562 | -0.016258 | 0.064574 | 0.016265 | 1.1686e-05 | 7.3186e-06 | 0.098465 | 0.098465 | 0.098465 | 0.97595 | -0.46229 | 0.97614 | -0.45851 | 13.5254
31 | 0.018341 | 0.0045982 | -0.018339 | -0.0045967 | 2.5843e-06 | 1.5451e-06 | 0.028046 | 0.028046 | 0.028046 | 0.97315 | -0.51734 | 0.973 | -0.5203 | 7.7049
32 | -0.0019483 | -0.00048829 | 0.0019483 | 0.00048823 | 1.9539e-08 | -6.0395e-08 | 0.0029795 | 0.0029795 | 0.0029795 | 0.97302 | -0.52014 | 0.97303 | -0.51992 | 0.81855
33 | -0.0039437 | -0.00098831 | 0.0039439 | 0.00098826 | 1.8029e-07 | -4.881e-08 | 0.0060309 | 0.0060308 | 0.0060309 | 0.97303 | -0.51992 | 0.97307 | -0.51897 | 1.6568
34 | -0.0058783 | -0.0014731 | 0.0058784 | 0.0014731 | 1.0489e-07 | 2.4126e-08 | 0.0089889 | 0.0089889 | 0.0089889 | 0.97307 | -0.51897 | 0.97309 | -0.51859 | 2.4695
35 | -0.0083739 | -0.0020985 | 0.0083741 | 0.0020986 | 1.442e-07 | 6.3155e-08 | 0.012805 | 0.012805 | 0.012805 | 0.97309 | -0.51859 | 0.97311 | -0.51823 | 3.5179
36 | 0.012946 | 0.0032451 | -0.012945 | -0.0032448 | 5.4963e-07 | 3.0532e-07 | 0.019798 | 0.019798 | 0.019798 | 0.973 | -0.5203 | 0.97296 | -0.52119 | 5.4391
37 | 0.0092969 | 0.0023304 | -0.0092951 | -0.0023295 | 1.7476e-06 | 8.3224e-07 | 0.014219 | 0.014219 | 0.014219 | 0.97296 | -0.52119 | 0.97276 | -0.52514 | 3.9062
38 | 0.0064185 | 0.0016086 | -0.0064183 | -0.0016085 | 2.1735e-07 | 6.4468e-08 | 0.0098183 | 0.0098183 | 0.0098183 | 0.97276 | -0.52514 | 0.97272 | -0.52585 | 2.6973
39 | 0.0030677 | 0.00076876 | -0.0030676 | -0.00076881 | 5.7957e-08 | -5.0025e-08 | 0.0046927 | 0.0046927 | 0.0046927 | 0.97272 | -0.52585 | 0.9727 | -0.52624 | 1.2892
40 | 0.0040521 | 0.0010154 | -0.0040517 | -0.0010155 | 3.6555e-07 | -8.5399e-08 | 0.0061769 | 0.006177 | 0.006177 | 0.97614 | -0.45851 | 0.97605 | -0.4604 | 1.697
41 | -0.068626 | -0.017281 | 0.068642 | 0.017291 | 1.5866e-05 | 9.9612e-06 | 0.10464 | 0.10464 | 0.10464 | 0.97614 | -0.45851 | 0.97639 | -0.45367 | 14.3739
42 | -0.070143 | -0.017824 | 0.070166 | 0.017839 | 2.3002e-05 | 1.4652e-05 | 0.10607 | 0.10607 | 0.10607 | 0.98483 | -0.28958 | 0.98519 | -0.28277 | 29.1397
43 | -0.07208 | -0.018319 | 0.072094 | 0.018328 | 1.4096e-05 | 8.9809e-06 | 0.10896 | 0.10896 | 0.10896 | 0.98519 | -0.28277 | 0.9854 | -0.27871 | 29.9341
44 | 0.049502 | 0.012462 | -0.049492 | -0.012456 | 9.1102e-06 | 5.7772e-06 | 0.075482 | 0.075482 | 0.075482 | 0.97611 | -0.45931 | 0.97592 | -0.46316 | 20.7367
45 | 0.049492 | 0.012456 | -0.049419 | -0.01241 | 7.3451e-05 | 4.6579e-05 | 0.075482 | 0.075482 | 0.075482 | 0.97592 | -0.46316 | 0.97434 | -0.49427 | 20.7367
46 | 0.041067 | 0.010316 | -0.041062 | -0.010313 | 5.3073e-06 | 3.3519e-06 | 0.062726 | 0.062726 | 0.062726 | 0.97434 | -0.49427 | 0.9742 | -0.49698 | 17.2325
47 | 0.0083521 | 0.0020934 | -0.00835 | -0.0020924 | 2.1613e-06 | 9.4217e-07 | 0.012755 | 0.012756 | 0.012756 | 0.97434 | -0.49427 | 0.97406 | -0.4997 | 3.5043
48 | 0.041062 | 0.010313 | -0.041031 | -0.010294 | 3.0583e-05 | 1.9315e-05 | 0.062726 | 0.062726 | 0.062726 | 0.9742 | -0.49698 | 0.97341 | -0.5126 | 17.2325
49 | 0.0066689 | 0.0016711 | -0.0066684 | -0.001671 | 4.4993e-07 | 1.4407e-07 | 0.010188 | 0.010188 | 0.010188 | 0.97406 | -0.4997 | 0.97399 | -0.50112 | 2.7988
50 | -0.014788 | -0.0037063 | 0.014789 | 0.0037066 | 3.8711e-07 | 2.2154e-07 | 0.022366 | 0.022366 | 0.022366 | 0.98388 | -0.30825 | 0.98391 | -0.3077 | 6.1445
51 | -0.014789 | -0.0037066 | 0.014793 | 0.003709 | 4.3327e-06 | 2.4795e-06 | 0.022366 | 0.022366 | 0.022366 | 0.98391 | -0.3077 | 0.98423 | -0.30155 | 6.1445
52 | 0.029102 | 0.0073038 | -0.029099 | -0.0073021 | 2.7641e-06 | 1.7227e-06 | 0.044491 | 0.044491 | 0.044491 | 0.97341 | -0.5126 | 0.97331 | -0.51459 | 12.2228
53 | 0.0066684 | 0.001671 | -0.0066681 | -0.0016709 | 3.4222e-07 | 1.0959e-07 | 0.010188 | 0.010188 | 0.010188 | 0.97399 | -0.50112 | 0.97393 | -0.50219 | 2.7988
54 | 0.012015 | 0.0030128 | -0.01201 | -0.0030101 | 4.9554e-06 | 2.6628e-06 | 0.018166 | 0.018166 | 0.018166 | 0.98423 | -0.30155 | 0.98378 | -0.31021 | 4.9908
55 | -0.026809 | -0.0067218 | 0.02681 | 0.0067228 | 1.5975e-06 | 9.8942e-07 | 0.040532 | 0.040532 | 0.040532 | 0.98423 | -0.30155 | 0.98429 | -0.3003 | 11.1352
56 | 0.0058881 | 0.0014754 | -0.0058878 | -0.0014753 | 3.7007e-07 | 8.5108e-08 | 0.008996 | 0.0089961 | 0.0089961 | 0.97393 | -0.50219 | 0.97387 | -0.50351 | 2.4714
57 | 0.0042658 | 0.0010688 | -0.0042656 | -0.0010688 | 1.5415e-07 | -2.1737e-08 | 0.0065178 | 0.0065178 | 0.0065178 | 0.97387 | -0.50351 | 0.97383 | -0.50427 | 1.7906
58 | 0.002795 | 0.00070025 | -0.0027949 | -0.00070036 | 8.7639e-08 | -1.0333e-07 | 0.0042707 | 0.0042707 | 0.0042707 | 0.97383 | -0.50427 | 0.9738 | -0.50493 | 1.1733
59 | -0.01264 | -0.0031678 | 0.012643 | 0.0031694 | 2.9151e-06 | 1.6083e-06 | 0.019351 | 0.019351 | 0.019351 | 0.97195 | -0.54139 | 0.97219 | -0.53655 | 5.3161
60 | 0.01264 | 0.0031678 | -0.012638 | -0.0031668 | 1.6741e-06 | 9.2368e-07 | 0.019351 | 0.019351 | 0.019351 | 0.97195 | -0.54139 | 0.97181 | -0.54417 | 5.3162
61 | -0.016797 | -0.0042105 | 0.016804 | 0.0042146 | 6.91e-06 | 4.0766e-06 | 0.025709 | 0.025709 | 0.025709 | 0.97219 | -0.53655 | 0.97263 | -0.52792 | 7.063
62 | 0.0053261 | 0.0013344 | -0.0053255 | -0.0013343 | 6.8561e-07 | 9.8234e-08 | 0.0081551 | 0.0081552 | 0.0081552 | 0.97181 | -0.54417 | 0.97167 | -0.54687 | 2.2405
63 | 0.0073118 | 0.0018324 | -0.00731 | -0.0018318 | 1.7741e-06 | 6.6789e-07 | 0.011196 | 0.011196 | 0.011196 | 0.97181 | -0.54417 | 0.97155 | -0.54926 | 3.0758
64 | 0.027255 | 0.00684 | -0.027238 | -0.0068293 | 1.7311e-05 | 1.0749e-05 | 0.041672 | 0.041672 | 0.041672 | 0.97331 | -0.51459 | 0.97263 | -0.52792 | 11.4484
65 | 0.0012155 | 0.00030453 | -0.0012155 | -0.00030464 | 1.2239e-08 | -1.0986e-07 | 0.0018574 | 0.0018574 | 0.0018574 | 0.9738 | -0.50493 | 0.97379 | -0.50514 | 0.51028
66 | 0.010434 | 0.0026146 | -0.010433 | -0.0026138 | 1.7047e-06 | 8.6966e-07 | 0.015963 | 0.015963 | 0.015963 | 0.97263 | -0.52792 | 0.97246 | -0.53135 | 4.3855
67 | 0.0033559 | 0.00084068 | -0.0033557 | -0.0008408 | 1.8531e-07 | -1.1315e-07 | 0.0051391 | 0.0051392 | 0.0051392 | 0.97167 | -0.54687 | 0.97161 | -0.54803 | 1.4119
68 | 0.0044259 | 0.0011089 | -0.0044252 | -0.001109 | 6.9817e-07 | -5.4835e-08 | 0.0067785 | 0.0067787 | 0.0067787 | 0.97155 | -0.54926 | 0.97138 | -0.55257 | 1.8623
69 | 0.0021765 | 0.00054542 | -0.0021765 | -0.00054548 | 2.5862e-08 | -6.0249e-08 | 0.0033341 | 0.0033341 | 0.0033341 | 0.97138 | -0.55257 | 0.97137 | -0.55282 | 0.91596
70 | 0.0033557 | 0.0008408 | -0.0033555 | -0.00084091 | 1.8847e-07 | -1.1504e-07 | 0.0051392 | 0.0051393 | 0.0051393 | 0.97161 | -0.54803 | 0.97155 | -0.54921 | 1.4119
71 | 0.0017093 | 0.00042833 | -0.0017093 | -0.0004284 | 1.5415e-08 | -6.4406e-08 | 0.002618 | 0.002618 | 0.002618 | 0.97155 | -0.54921 | 0.97154 | -0.5494 | 0.71923
72 | 0.0010836 | 0.0002707 | -0.0010836 | -0.00027141 | 6.2386e-08 | -7.109e-07 | 0.0016578 | 0.0016581 | 0.0016581 | 0.97246 | -0.53135 | 0.9724 | -0.53256 | 0.45552
73 | 0.0010836 | 0.00027141 | -0.0010836 | -0.00027156 | 1.3792e-08 | -1.5712e-07 | 0.0016581 | 0.0016581 | 0.0016581 | 0.9724 | -0.53256 | 0.97238 | -0.53283 | 0.45553
74 | -0.017275 | -0.0043296 | 0.017275 | 0.0043296 | 2.7187e-08 | 1.6039e-08 | 0.026071 | 0.026071 | 0.026071 | 0.986 | -0.26769 | 0.98601 | -0.26766 | 7.1623
75 | -0.031278 | -0.007839 | 0.031339 | 0.0078772 | 6.1143e-05 | 3.8196e-05 | 0.047203 | 0.047203 | 0.047203 | 0.98601 | -0.26766 | 0.98811 | -0.22671 | 12.9678
76 | -0.031339 | -0.0078772 | 0.031343 | 0.0078796 | 3.7039e-06 | 2.3137e-06 | 0.047203 | 0.047203 | 0.047203 | 0.98811 | -0.22671 | 0.98824 | -0.22423 | 12.9677
77 | -0.046832 | -0.011765 | 0.04689 | 0.011802 | 5.8289e-05 | 3.6904e-05 | 0.070526 | 0.070525 | 0.070526 | 0.98824 | -0.22423 | 0.98958 | -0.19819 | 19.3752
78 | 0.015489 | 0.0038853 | -0.015479 | -0.0038799 | 9.4051e-06 | 5.4289e-06 | 0.023323 | 0.023323 | 0.023323 | 0.98824 | -0.22423 | 0.98758 | -0.23698 | 6.4075
79 | -0.0087688 | -0.0021977 | 0.0087708 | 0.0021985 | 1.9904e-06 | 8.8506e-07 | 0.013215 | 0.013215 | 0.013215 | 0.98734 | -0.24174 | 0.98758 | -0.23698 | 3.6306
80 | -0.061171 | -0.015383 | 0.061206 | 0.015405 | 3.4587e-05 | 2.1996e-05 | 0.092 | 0.092 | 0.092 | 0.98958 | -0.19819 | 0.99019 | -0.18636 | 25.2748
81 | 0.014281 | 0.0035811 | -0.014276 | -0.0035782 | 5.0583e-06 | 2.8617e-06 | 0.021475 | 0.021475 | 0.021475 | 0.98958 | -0.19819 | 0.9892 | -0.20562 | 5.8997
82 | -0.21168 | -0.053892 | 0.21249 | 0.054405 | 0.00080292 | 0.00051278 | 0.31841 | 0.31841 | 0.31841 | 0.99019 | -0.18636 | 0.9943 | -0.10802 | 43.7373
83 | 0.15048 | 0.038487 | -0.15029 | -0.038364 | 0.00019251 | 0.00012269 | 0.22641 | 0.22641 | 0.22641 | 0.99019 | -0.18636 | 0.98881 | -0.21283 | 31.1
84 | 0.007721 | 0.0019354 | -0.0077185 | -0.0019344 | 2.5106e-06 | 9.6991e-07 | 0.011615 | 0.011615 | 0.011615 | 0.9892 | -0.20562 | 0.98885 | -0.21245 | 3.1909
85 | -0.22535 | -0.057629 | 0.22585 | 0.057948 | 0.00049958 | 0.00031913 | 0.33766 | 0.33766 | 0.33766 | 0.9943 | -0.10802 | 0.9967 | -0.062318 | 46.3813
86 | 0.012862 | 0.0032245 | -0.012858 | -0.0032226 | 3.5447e-06 | 1.9378e-06 | 0.019249 | 0.019249 | 0.019249 | 0.9943 | -0.10802 | 0.994 | -0.11381 | 5.2882
87 | 0.14718 | 0.037585 | -0.14683 | -0.037363 | 0.00034761 | 0.00022151 | 0.22173 | 0.22173 | 0.22173 | 0.98881 | -0.21283 | 0.98626 | -0.26182 | 30.4572
88 | 0.12456 | 0.031898 | -0.1244 | -0.0318 | 0.00015483 | 9.8477e-05 | 0.18651 | 0.18651 | 0.18651 | 0.99508 | -0.093056 | 0.99373 | -0.11875 | 25.6189
89 | -0.12456 | -0.031898 | 0.12484 | 0.032075 | 0.00027797 | 0.00017679 | 0.18651 | 0.1865 | 0.18651 | 0.99508 | -0.093056 | 0.9975 | -0.047101 | 25.6189
90 | 0.1244 | 0.0318 | -0.12412 | -0.031616 | 0.00028706 | 0.00018344 | 0.18651 | 0.18651 | 0.18651 | 0.99373 | -0.11875 | 0.99122 | -0.16657 | 51.2378
91 | -0.13451 | -0.034499 | 0.13482 | 0.034695 | 0.00030804 | 0.00019608 | 0.20093 | 0.20093 | 0.20093 | 0.9975 | -0.047101 | 1 | 0 | 27.6003
92 | 0.25345 | 0.065163 | -0.25279 | -0.06474 | 0.00066173 | 0.00042286 | 0.37772 | 0.37772 | 0.37772 | 1 | 0 | 0.99715 | -0.053881 | 51.8848
93 | 0.24213 | 0.062069 | -0.24203 | -0.062006 | 9.9002e-05 | 6.3256e-05 | 0.36182 | 0.36182 | 0.36182 | 0.99715 | -0.053881 | 0.9967 | -0.062318 | 49.7004
94 | 0.016185 | 0.0040579 | -0.01618 | -0.0040552 | 4.5085e-06 | 2.6171e-06 | 0.024163 | 0.024164 | 0.024164 | 0.9967 | -0.062318 | 0.9964 | -0.068165 | 6.6383
95 | 0.14477 | 0.036848 | -0.14446 | -0.03665 | 0.0003112 | 0.00019828 | 0.21863 | 0.21863 | 0.21863 | 0.98626 | -0.26182 | 0.98394 | -0.30651 | 30.0314
96 | 0.12299 | 0.031334 | -0.12299 | -0.031333 | 3.8918e-07 | 2.4868e-07 | 0.18481 | 0.18481 | 0.18481 | 0.99122 | -0.16657 | 0.99122 | -0.16664 | 50.7727
97 | 0.0067817 | 0.0016997 | -0.0067815 | -0.0016996 | 1.9694e-07 | 5.9354e-08 | 0.010128 | 0.010128 | 0.010128 | 0.9964 | -0.068165 | 0.99637 | -0.068775 | 2.7824
98 | 0.0093986 | 0.0023556 | -0.0093982 | -0.0023554 | 3.521e-07 | 1.6327e-07 | 0.014036 | 0.014036 | 0.014036 | 0.9964 | -0.068165 | 0.99636 | -0.068952 | 3.856
99 | 0.13691 | 0.034759 | -0.13661 | -0.034566 | 0.00030195 | 0.0001923 | 0.20722 | 0.20722 | 0.20722 | 0.98394 | -0.30651 | 0.98157 | -0.35246 | 28.4637
100 | 0.007547 | 0.0018916 | -0.0075459 | -0.0018912 | 1.1298e-06 | 4.2938e-07 | 0.011413 | 0.011413 | 0.011413 | 0.98394 | -0.30651 | 0.98378 | -0.30965 | 3.1356
101 | 0.0096899 | 0.002429 | -0.009688 | -0.002428 | 1.8895e-06 | 9.1418e-07 | 0.01469 | 0.01469 | 0.01469 | 0.98157 | -0.35246 | 0.98136 | -0.35655 | 4.0356
102 | 0.12692 | 0.032137 | -0.12677 | -0.032039 | 0.00015409 | 9.8055e-05 | 0.19253 | 0.19253 | 0.19253 | 0.98157 | -0.35246 | 0.98027 | -0.37778 | 26.4459
103 | 0.0080363 | 0.0020145 | -0.0080337 | -0.0020134 | 2.5673e-06 | 1.0633e-06 | 0.012199 | 0.012199 | 0.012199 | 0.98027 | -0.37778 | 0.97993 | -0.38448 | 3.3514
104 | 0.11873 | 0.030025 | -0.11869 | -0.029996 | 4.5123e-05 | 2.8692e-05 | 0.18033 | 0.18033 | 0.18033 | 0.98027 | -0.37778 | 0.97987 | -0.3857 | 24.7702
105 | 0.11417 | 0.028864 | -0.11409 | -0.028813 | 8.0197e-05 | 5.0968e-05 | 0.17347 | 0.17347 | 0.17347 | 0.97987 | -0.3857 | 0.97911 | -0.40036 | 23.8282
106 | 0.10972 | 0.027717 | -0.10969 | -0.027702 | 2.3934e-05 | 1.5202e-05 | 0.16682 | 0.16682 | 0.16682 | 0.97911 | -0.40036 | 0.97888 | -0.40491 | 22.9152
107 | -0.02681 | -0.0067228 | 0.026824 | 0.0067312 | 1.3565e-05 | 8.4014e-06 | 0.040532 | 0.040532 | 0.040532 | 0.98429 | -0.3003 | 0.98483 | -0.28969 | 11.1352
108 | -0.027954 | -0.0070144 | 0.027954 | 0.0070144 | 6.2977e-10 | 4.0305e-10 | 0.042239 | 0.042239 | 0.042239 | 0.98483 | -0.28969 | 0.98483 | -0.28969 | 11.6041
109 | 0.12186 | 0.031051 | -0.12169 | -0.030942 | 0.00017061 | 0.00010901 | 0.18312 | 0.18312 | 0.18312 | 0.99122 | -0.16664 | 0.9897 | -0.1957 | 50.3072
110 | -0.029083 | -0.0072975 | 0.029088 | 0.0073006 | 4.9988e-06 | 3.1114e-06 | 0.043946 | 0.043946 | 0.043946 | 0.98483 | -0.28969 | 0.98502 | -0.28609 | 12.073
111 | 0.11559 | 0.029413 | -0.11558 | -0.029402 | 1.7252e-05 | 1.1022e-05 | 0.17395 | 0.17395 | 0.17395 | 0.9897 | -0.1957 | 0.98954 | -0.19879 | 47.7887
112 | 0.026329 | 0.0066109 | -0.026314 | -0.0066018 | 1.4782e-05 | 9.1563e-06 | 0.040194 | 0.040194 | 0.040194 | 0.97484 | -0.48417 | 0.97424 | -0.49594 | 11.0422
113 | -0.028831 | -0.007238 | 0.028837 | 0.0072419 | 6.3244e-06 | 3.939e-06 | 0.044013 | 0.044013 | 0.044013 | 0.97484 | -0.48417 | 0.97507 | -0.47957 | 12.0914
114 | 0.023886 | 0.0059933 | -0.023879 | -0.0059889 | 7.1676e-06 | 4.4085e-06 | 0.036485 | 0.036486 | 0.036486 | 0.97424 | -0.49594 | 0.97392 | -0.50224 | 10.0235
115 | -0.03052 | -0.0076637 | 0.030534 | 0.0076724 | 1.3899e-05 | 8.6821e-06 | 0.046581 | 0.046581 | 0.046581 | 0.97507 | -0.47957 | 0.97556 | -0.47003 | 12.7969
116 | 0.020224 | 0.0050727 | -0.020217 | -0.005069 | 6.1722e-06 | 3.7358e-06 | 0.0309 | 0.030901 | 0.030901 | 0.97392 | -0.50224 | 0.9736 | -0.50864 | 8.4892
117 | -0.034118 | -0.0085705 | 0.034144 | 0.0085872 | 2.6657e-05 | 1.6733e-05 | 0.052047 | 0.052046 | 0.052047 | 0.97556 | -0.47003 | 0.97639 | -0.45367 | 14.2985
118 | 0.017513 | 0.0043911 | -0.01751 | -0.0043894 | 2.7961e-06 | 1.6601e-06 | 0.026766 | 0.026766 | 0.026766 | 0.9736 | -0.50864 | 0.97343 | -0.512 | 7.3534
119 | -0.10279 | -0.025878 | 0.10294 | 0.025977 | 0.000157 | 9.9623e-05 | 0.15669 | 0.15669 | 0.15669 | 0.97639 | -0.45367 | 0.97802 | -0.42177 | 21.5231
120 | 0.014541 | 0.0036454 | -0.014539 | -0.0036441 | 2.2051e-06 | 1.2634e-06 | 0.022228 | 0.022228 | 0.022228 | 0.97343 | -0.512 | 0.97327 | -0.51518 | 6.1067
121 | 0.0037189 | 0.00093165 | -0.0037183 | -0.00093189 | 5.8948e-07 | -2.3879e-07 | 0.005658 | 0.0056582 | 0.0056582 | 0.97802 | -0.42177 | 0.97785 | -0.4251 | 1.5545
122 | -0.10666 | -0.026909 | 0.10675 | 0.026964 | 8.6191e-05 | 5.4724e-05 | 0.16235 | 0.16235 | 0.16235 | 0.97802 | -0.42177 | 0.97888 | -0.40491 | 22.3002
123 | 0.012342 | 0.0030936 | -0.012341 | -0.003093 | 1.0523e-06 | 5.7557e-07 | 0.01887 | 0.01887 | 0.01887 | 0.97327 | -0.51518 | 0.97318 | -0.51697 | 5.1841
124 | 0.010328 | 0.0025886 | -0.010328 | -0.0025882 | 6.2054e-07 | 3.1471e-07 | 0.015792 | 0.015792 | 0.015792 | 0.97318 | -0.51697 | 0.97311 | -0.51823 | 4.3386
125 | 0.11319 | 0.028804 | -0.11303 | -0.028703 | 0.00015734 | 0.00010051 | 0.17036 | 0.17036 | 0.17036 | 0.98954 | -0.19879 | 0.98804 | -0.22768 | 46.8018
126 | 0.1119 | 0.028421 | -0.11184 | -0.028384 | 5.8055e-05 | 3.7086e-05 | 0.16866 | 0.16866 | 0.16866 | 0.98804 | -0.22768 | 0.98748 | -0.23846 | 46.3355
127 | 0.11071 | 0.0281 | -0.11063 | -0.028048 | 8.1728e-05 | 5.2206e-05 | 0.16696 | 0.16696 | 0.16696 | 0.98748 | -0.23846 | 0.98669 | -0.25382 | 45.8679
128 | 0.0081531 | 0.0020435 | -0.0081524 | -0.0020432 | 7.1039e-07 | 2.9463e-07 | 0.012296 | 0.012296 | 0.012296 | 0.98669 | -0.25382 | 0.98659 | -0.25565 | 3.3779
129 | 0.10248 | 0.026005 | -0.10236 | -0.025927 | 0.00012254 | 7.8254e-05 | 0.15466 | 0.15466 | 0.15466 | 0.98669 | -0.25382 | 0.9854 | -0.27871 | 42.49
130 | 0.0058392 | 0.0014634 | -0.0058392 | -0.0014634 | 1.7024e-08 | 3.4213e-09 | 0.0088069 | 0.0088069 | 0.0088069 | 0.98659 | -0.25565 | 0.98659 | -0.25571 | 2.4195
131 | 0.030263 | 0.0075989 | -0.030252 | -0.0075922 | 1.0644e-05 | 6.6394e-06 | 0.045704 | 0.045704 | 0.045704 | 0.9854 | -0.27871 | 0.98502 | -0.28609 | 12.556
132 | 0.003924 | 0.00098344 | -0.003924 | -0.00098344 | 6.5138e-10 | -2.2016e-10 | 0.0059183 | 0.0059183 | 0.0059183 | 0.98659 | -0.25571 | 0.98659 | -0.25571 | 1.6259
133 | 0.0020069 | 0.00050296 | -0.0020069 | -0.00050296 | 4.9174e-10 | -1.516e-09 | 0.0030268 | 0.0030268 | 0.0030268 | 0.98659 | -0.25571 | 0.98659 | -0.25572 | 0.83154

## res_trafo
| p_hv_mw | q_hv_mvar | p_lv_mw | q_lv_mvar | pl_mw | ql_mvar | i_hv_ka | i_lv_ka | vm_hv_pu | va_hv_degree | vm_lv_pu | va_lv_degree | loading_percent
0 | -1.2729e-15 | -1.3162e-15 | 0.00165 | 1.2699e-07 | 0.00165 | 1.2699e-07 | 5.2857e-17 | 0.0023815 | 0.99998 | 149.9956 | 1 | 0 | 0.2619

## res_ext_grid
| p_mw | q_mvar
0 | 0.38992 | 0.099858

## res_load
| p_mw | q_mvar
0 | 0.0036709 | 0.00092001
1 | 0.0019166 | 0.00048034
2 | 0.0039298 | 0.00098489
3 | 0.002934 | 0.00073534
4 | 0.0028207 | 0.00070694
5 | 0.00091291 | 0.0002288
6 | 0.0020832 | 0.00052209
7 | 0.001497 | 0.00037518
8 | 0.0032303 | 0.0008096
9 | 0.0025714 | 0.00064445
10 | 0.010837 | 0.002716
11 | 0.0042856 | 0.0010741
12 | 0.0014356 | 0.0003598
13 | 0.0015114 | 0.0003788
14 | 0.0025377 | 0.000636
15 | 0.0053419 | 0.0013388
16 | 0.0013445 | 0.00033696
17 | 0.0014245 | 0.000357
18 | 0.0014101 | 0.00035341
19 | 0.0023936 | 0.00059988
20 | 0.0019707 | 0.00049389
21 | 0.002134 | 0.00053482
22 | 0.0019483 | 0.00048829
23 | 0.0019953 | 0.00050008
24 | 0.0019344 | 0.00048481
25 | 0.0024955 | 0.00062544
26 | 0.0053929 | 0.0013516
27 | 0.0036485 | 0.0009144
28 | 0.0028766 | 0.00072095
29 | 0.0033507 | 0.00083975
30 | 0.0030676 | 0.00076881
31 | 0.0011649 | 0.00029194
32 | 0.0019153 | 0.00048002
33 | 0.0019145 | 0.00047982
34 | 0.00088324 | 0.00022136
35 | 0.0016811 | 0.00042132
36 | 0.014788 | 0.0037063
37 | 0.011929 | 0.0029897
38 | 0.00077996 | 0.00019548
39 | 0.001622 | 0.0004065
40 | 0.0014707 | 0.00036858
41 | 0.0041544 | 0.0010412
42 | 0.0018438 | 0.00046209
43 | 0.0015794 | 0.00039583
44 | 0.0019695 | 0.00049361
45 | 0.0028841 | 0.00072283
46 | 0.0012155 | 0.00030464
47 | 0.0022487 | 0.00056358
48 | 0.0021765 | 0.00054548
49 | 0.0016462 | 0.00041258
50 | 0.009349 | 0.0023431
51 | 0.0017093 | 0.0004284
52 | 0.0010836 | 0.00027156
53 | 0.017275 | 0.0043296
54 | 0.014003 | 0.0035095
55 | 0.0087688 | 0.0021977
56 | 0.0067086 | 0.0016813
57 | 0.0065549 | 0.0016428
58 | 0.0031099 | 0.0007794
59 | 0.0077185 | 0.0019344
60 | 0.0096701 | 0.0024235
61 | 0.010656 | 0.0026708
62 | 0.012858 | 0.0032226
63 | 0.0020551 | 0.00051505
64 | 0.0011278 | 0.00028266
65 | 0.0075459 | 0.0018912
66 | 0.009688 | 0.002428
67 | 0.0080337 | 0.0020134
68 | 0.0045164 | 0.0011319
69 | 0.0043734 | 0.0010961
70 | 0.0067815 | 0.0016996
71 | 0.0093982 | 0.0023554
72 | 0.0011299 | 0.00028318
73 | 0.0011286 | 0.00028286
74 | 0.01201 | 0.0030101
75 | 0.0011295 | 0.00028309
76 | 0.0060974 | 0.0015282
77 | 0.002502 | 0.00062705
78 | 0.0024278 | 0.00060847
79 | 0.0016829 | 0.00042176
80 | 0.0036555 | 0.00091615
81 | 0.0035836 | 0.00089812
82 | 0.002705 | 0.00067793
83 | 0.0029687 | 0.00074403
84 | 0.0021965 | 0.00055049
85 | 0.0037183 | 0.00093189
86 | 0.0029451 | 0.00073812
87 | 0.0040517 | 0.0010155
88 | 0.0020129 | 0.00050448
89 | 0.002389 | 0.00059873
90 | 0.0011271 | 0.00028248
91 | 0.0011296 | 0.0002831
92 | 0.0023132 | 0.00057974
93 | 0.0019152 | 0.00047999
94 | 0.0011637 | 0.00029165
95 | 0.0019537 | 0.00048964
96 | 0.0019171 | 0.00048048
97 | 0.0020069 | 0.00050296

## dtypes
| element | column | dtype
0 | bus | name | object
1 | bus | vn_kv | float64
2 | bus | type | object
3 | bus | zone | object
4 | bus | in_service | bool
5 | load | name | object
6 | load | bus | uint32
7 | load | p_mw | float64
8 | load | q_mvar | float64
9 | load | const_z_percent | float64
10 | load | const_i_percent | float64
11 | load | sn_mva | float64
12 | load | scaling | float64
13 | load | in_service | bool
14 | load | type | object
15 | ext_grid | name | object
16 | ext_grid | bus | uint32
17 | ext_grid | vm_pu | float64
18 | ext_grid | va_degree | float64
19 | ext_grid | slack_weight | float64
20 | ext_grid | in_service | bool
21 | line | name | object
22 | line | std_type | object
23 | line | from_bus | uint32
24 | line | to_bus | uint32
25 | line | length_km | float64
26 | line | r_ohm_per_km | float64
27 | line | x_ohm_per_km | float64
28 | line | c_nf_per_km | float64
29 | line | g_us_per_km | float64
30 | line | max_i_ka | float64
31 | line | df | float64
32 | line | parallel | uint32
33 | line | type | object
34 | line | in_service | bool
35 | trafo | name | object
36 | trafo | std_type | object
37 | trafo | hv_bus | uint32
38 | trafo | lv_bus | uint32
39 | trafo | sn_mva | float64
40 | trafo | vn_hv_kv | float64
41 | trafo | vn_lv_kv | float64
42 | trafo | vk_percent | float64
43 | trafo | vkr_percent | float64
44 | trafo | pfe_kw | float64
45 | trafo | i0_percent | float64
46 | trafo | shift_degree | float64
47 | trafo | tap_side | object
48 | trafo | tap_neutral | int32
49 | trafo | tap_min | int32
50 | trafo | tap_max | int32
51 | trafo | tap_step_percent | float64
52 | trafo | tap_step_degree | float64
53 | trafo | tap_pos | int32
54 | trafo | tap_phase_shifter | bool
55 | trafo | parallel | uint32
56 | trafo | df | float64
57 | trafo | in_service | bool
58 | line_geodata | coords | object
59 | bus_geodata | x | float64
60 | bus_geodata | y | float64
61 | bus_geodata | coords | object
62 | res_bus | vm_pu | float64
63 | res_bus | va_degree | float64
64 | res_bus | p_mw | float64
65 | res_bus | q_mvar | float64
66 | res_line | p_from_mw | float64
67 | res_line | q_from_mvar | float64
68 | res_line | p_to_mw | float64
69 | res_line | q_to_mvar | float64
70 | res_line | pl_mw | float64
71 | res_line | ql_mvar | float64
72 | res_line | i_from_ka | float64
73 | res_line | i_to_ka | float64
74 | res_line | i_ka | float64
75 | res_line | vm_from_pu | float64
76 | res_line | va_from_degree | float64
77 | res_line | vm_to_pu | float64
78 | res_line | va_to_degree | float64
79 | res_line | loading_percent | float64
80 | res_trafo | p_hv_mw | float64
81 | res_trafo | q_hv_mvar | float64
82 | res_trafo | p_lv_mw | float64
83 | res_trafo | q_lv_mvar | float64
84 | res_trafo | pl_mw | float64
85 | res_trafo | ql_mvar | float64
86 | res_trafo | i_hv_ka | float64
87 | res_trafo | i_lv_ka | float64
88 | res_trafo | vm_hv_pu | float64
89 | res_trafo | va_hv_degree | float64
90 | res_trafo | vm_lv_pu | float64
91 | res_trafo | va_lv_degree | float64
92 | res_trafo | loading_percent | float64
93 | res_ext_grid | p_mw | float64
94 | res_ext_grid | q_mvar | float64
95 | res_load | p_mw | float64
96 | res_load | q_mvar | float64

## parameters
| version | format_version | converged | OPF_converged | name | f_hz | sn_mva
0 | 2.14.6 | 2.14.0 | TRUE | FALSE |  | 50 | 1