## bus
| name | vn_kv | type | zone | in_service
0 | bus_LV_155-5_0_5_node_0 | 0.4 | n |  | TRUE
1 | bus_LV_155-5_0_5_node_1 | 0.4 | n |  | TRUE
2 | bus_LV_155-5_0_5_node_2 | 0.4 | n |  | TRUE
3 | bus_LV_155-5_0_5_node_4 | 0.4 | n |  | TRUE
4 | bus_LV_155-5_0_5_node_5 | 0.4 | n |  | TRUE
5 | bus_LV_155-5_0_5_node_15 | 0.4 | n |  | TRUE
6 | bus_LV_155-5_0_5_node_130 | 0.4 | n |  | TRUE
7 | bus_LV_155-5_0_5_node_19 | 0.4 | n |  | TRUE
8 | bus_LV_155-5_0_5_node_6 | 0.4 | n |  | TRUE
9 | bus_LV_155-5_0_5_node_17 | 0.4 | n |  | TRUE
10 | bus_LV_155-5_0_5_node_12 | 0.4 | n |  | TRUE
11 | bus_LV_155-5_0_5_node_13 | 0.4 | n |  | TRUE
12 | bus_LV_155-5_0_5_node_10 | 0.4 | n |  | TRUE
13 | bus_LV_155-5_0_5_node_40 | 0.4 | n |  | TRUE
14 | bus_LV_155-5_0_5_node_16 | 0.4 | n |  | TRUE
15 | bus_LV_155-5_0_5_node_14 | 0.4 | n |  | TRUE
16 | bus_LV_155-5_0_5_node_54 | 0.4 | n |  | TRUE
17 | bus_LV_155-5_0_5_node_83 | 0.4 | n |  | TRUE
18 | bus_LV_155-5_0_5_node_127 | 0.4 | n |  | TRUE
19 | bus_LV_155-5_0_5_node_47 | 0.4 | n |  | TRUE
20 | bus_LV_155-5_0_5_node_18 | 0.4 | n |  | TRUE
21 | bus_LV_155-5_0_5_node_7 | 0.4 | n |  | TRUE
22 | bus_LV_155-5_0_5_node_8 | 0.4 | n |  | TRUE
23 | bus_LV_155-5_0_5_node_9 | 0.4 | n |  | TRUE
24 | bus_LV_155-5_0_5_node_11 | 0.4 | n |  | TRUE
25 | bus_LV_155-5_0_5_node_39 | 0.4 | n |  | TRUE
26 | bus_LV_155-5_0_5_node_38 | 0.4 | n |  | TRUE
27 | bus_LV_155-5_0_5_node_60 | 0.4 | n |  | TRUE
28 | bus_LV_155-5_0_5_node_61 | 0.4 | n |  | TRUE
29 | bus_LV_155-5_0_5_node_82 | 0.4 | n |  | TRUE
30 | bus_LV_155-5_0_5_node_20 | 0.4 | n |  | TRUE
31 | bus_LV_155-5_0_5_node_21 | 0.4 | n |  | TRUE
32 | bus_LV_155-5_0_5_node_125 | 0.4 | n |  | TRUE
33 | bus_LV_155-5_0_5_node_124 | 0.4 | n |  | TRUE
34 | bus_LV_155-5_0_5_node_22 | 0.4 | n |  | TRUE
35 | bus_LV_155-5_0_5_node_23 | 0.4 | n |  | TRUE
36 | bus_LV_155-5_0_5_node_24 | 0.4 | n |  | TRUE
37 | bus_LV_155-5_0_5_node_25 | 0.4 | n |  | TRUE
38 | bus_LV_155-5_0_5_node_26 | 0.4 | n |  | TRUE
39 | bus_LV_155-5_0_5_node_30 | 0.4 | n |  | TRUE
40 | bus_LV_155-5_0_5_node_27 | 0.4 | n |  | TRUE
41 | bus_LV_155-5_0_5_node_73 | 0.4 | n |  | TRUE
42 | bus_LV_155-5_0_5_node_28 | 0.4 | n |  | TRUE
43 | bus_LV_155-5_0_5_node_29 | 0.4 | n |  | TRUE
44 | bus_LV_155-5_0_5_node_64 | 0.4 | n |  | TRUE
45 | bus_LV_155-5_0_5_node_65 | 0.4 | n |  | TRUE
46 | bus_LV_155-5_0_5_node_62 | 0.4 | n |  | TRUE
47 | bus_LV_155-5_0_5_node_133 | 0.4 | n |  | TRUE
48 | bus_LV_155-5_0_5_node_69 | 0.4 | n |  | TRUE
49 | bus_LV_155-5_0_5_node_63 | 0.4 | n |  | TRUE
50 | bus_LV_155-5_0_5_node_74 | 0.4 | n |  | TRUE
51 | bus_LV_155-5_0_5_node_31 | 0.4 | n |  | TRUE
52 | bus_LV_155-5_0_5_node_32 | 0.4 | n |  | TRUE
53 | bus_LV_155-5_0_5_node_33 | 0.4 | n |  | TRUE
54 | bus_LV_155-5_0_5_node_34 | 0.4 | n |  | TRUE
55 | bus_LV_155-5_0_5_node_35 | 0.4 | n |  | TRUE
56 | bus_LV_155-5_0_5_node_36 | 0.4 | n |  | TRUE
57 | bus_LV_155-5_0_5_node_68 | 0.4 | n |  | TRUE
58 | bus_LV_155-5_0_5_node_37 | 0.4 | n |  | TRUE
59 | bus_LV_155-5_0_5_node_42 | 0.4 | n |  | TRUE
60 | bus_LV_155-5_0_5_node_43 | 0.4 | n |  | TRUE
61 | bus_LV_155-5_0_5_node_44 | 0.4 | n |  | TRUE
62 | bus_LV_155-5_0_5_node_45 | 0.4 | n |  | TRUE
63 | bus_LV_155-5_0_5_node_46 | 0.4 | n |  | TRUE
64 | bus_LV_155-5_0_5_node_48 | 0.4 | n |  | TRUE
65 | bus_LV_155-5_0_5_node_51 | 0.4 | n |  | TRUE
66 | bus_LV_155-5_0_5_node_49 | 0.4 | n |  | TRUE
67 | bus_LV_155-5_0_5_node_50 | 0.4 | n |  | TRUE
68 | bus_LV_155-5_0_5_node_87 | 0.4 | n |  | TRUE
69 | bus_LV_155-5_0_5_node_128 | 0.4 | n |  | TRUE
70 | bus_LV_155-5_0_5_node_132 | 0.4 | n |  | TRUE
71 | bus_LV_155-5_0_5_node_131 | 0.4 | n |  | TRUE
72 | bus_LV_155-5_0_5_node_94 | 0.4 | n |  | TRUE
73 | bus_LV_155-5_0_5_node_113 | 0.4 | n |  | TRUE
74 | bus_LV_155-5_0_5_node_85 | 0.4 | n |  | TRUE
75 | bus_LV_155-5_0_5_node_53 | 0.4 | n |  | TRUE
76 | bus_LV_155-5_0_5_node_57 | 0.4 | n |  | TRUE
77 | bus_LV_155-5_0_5_node_55 | 0.4 | n |  | TRUE
78 | bus_LV_155-5_0_5_node_66 | 0.4 | n |  | TRUE
79 | bus_LV_155-5_0_5_node_56 | 0.4 | n |  | TRUE
80 | bus_LV_155-5_0_5_node_59 | 0.4 | n |  | TRUE
81 | bus_LV_155-5_0_5_node_58 | 0.4 | n |  | TRUE
82 | bus_LV_155-5_0_5_node_129 | 0.4 | n |  | TRUE
83 | bus_LV_155-5_0_5_node_67 | 0.4 | n |  | TRUE
84 | bus_LV_155-5_0_5_node_70 | 0.4 | n |  | TRUE
85 | bus_LV_155-5_0_5_node_72 | 0.4 | n |  | TRUE
86 | bus_LV_155-5_0_5_node_75 | 0.4 | n |  | TRUE
87 | bus_LV_155-5_0_5_node_76 | 0.4 | n |  | TRUE
88 | bus_LV_155-5_0_5_node_77 | 0.4 | n |  | TRUE
89 | bus_LV_155-5_0_5_node_78 | 0.4 | n |  | TRUE
90 | bus_LV_155-5_0_5_node_79 | 0.4 | n |  | TRUE
91 | bus_LV_155-5_0_5_node_84 | 0.4 | n |  | TRUE
92 | bus_LV_155-5_0_5_node_86 | 0.4 | n |  | TRUE
93 | bus_LV_155-5_0_5_node_88 | 0.4 | n |  | TRUE
94 | bus_LV_155-5_0_5_node_89 | 0.4 | n |  | TRUE
95 | bus_LV_155-5_0_5_node_90 | 0.4 | n |  | TRUE
96 | bus_LV_155-5_0_5_node_134 | 0.4 | n |  | TRUE
97 | bus_LV_155-5_0_5_node_93 | 0.4 | n |  | TRUE
98 | bus_LV_155-5_0_5_node_114 | 0.4 | n |  | TRUE
99 | bus_LV_155-5_0_5_node_111 | 0.4 | n |  | TRUE
100 | bus_LV_155-5_0_5_node_91 | 0.4 | n |  | TRUE
101 | bus_LV_155-5_0_5_node_92 | 0.4 | n |  | TRUE
102 | bus_LV_155-5_0_5_node_119 | 0.4 | n |  | TRUE
103 | bus_LV_155-5_0_5_node_115 | 0.4 | n |  | TRUE
104 | bus_LV_155-5_0_5_node_95 | 0.4 | n |  | TRUE
105 | bus_LV_155-5_0_5_node_96 | 0.4 | n |  | TRUE
106 | bus_LV_155-5_0_5_node_97 | 0.4 | n |  | TRUE
107 | bus_LV_155-5_0_5_node_102 | 0.4 | n |  | TRUE
108 | bus_LV_155-5_0_5_node_110 | 0.4 | n |  | TRUE
109 | bus_LV_155-5_0_5_node_101 | 0.4 | n |  | TRUE
110 | bus_LV_155-5_0_5_node_109 | 0.4 | n |  | TRUE
111 | bus_LV_155-5_0_5_node_98 | 0.4 | n |  | TRUE
112 | bus_LV_155-5_0_5_node_99 | 0.4 | n |  | TRUE
113 | bus_LV_155-5_0_5_node_100 | 0.4 | n |  | TRUE
114 | bus_LV_155-5_0_5_node_103 | 0.4 | n |  | TRUE
115 | bus_LV_155-5_0_5_node_107 | 0.4 | n |  | TRUE
116 | bus_LV_155-5_0_5_node_106 | 0.4 | n |  | TRUE
117 | bus_LV_155-5_0_5_node_104 | 0.4 | n |  | TRUE
118 | bus_LV_155-5_0_5_node_105 | 0.4 | n |  | TRUE
119 | bus_LV_155-5_0_5_node_108 | 0.4 | n |  | TRUE
120 | bus_LV_155-5_0_5_node_118 | 0.4 | n |  | TRUE
121 | bus_LV_155-5_0_5_node_120 | 0.4 | n |  | TRUE
122 | bus_LV_155-5_0_5_node_121 | 0.4 | n |  | TRUE
123 | bus_LV_155-5_0_5_node_122 | 0.4 | n |  | TRUE
124 | bus_LV_155-5_0_5_node_123 | 0.4 | n |  | TRUE
125 | bus_MV_361_0_node_166 | 20 | n |  | TRUE

## load
| name | bus | p_mw | q_mvar | const_z_percent | const_i_percent | sn_mva | scaling | in_service | type
0 | LV_155-5_0_5_load_0 | 0 | 0.0082454 | 0.0020665 | 0 | 0 |  | 1 | TRUE | wye
1 | LV_155-5_0_5_load_1 | 1 | 0.0052737 | 0.0013217 | 0 | 0 |  | 1 | TRUE | wye
2 | LV_155-5_0_5_load_15 | 5 | 0.0020465 | 0.00051289 | 0 | 0 |  | 1 | TRUE | wye
3 | LV_155-5_0_5_load_19 | 7 | 0.014212 | 0.003562 | 0 | 0 |  | 1 | TRUE | wye
4 | LV_155-5_0_5_load_17 | 9 | 0.0048701 | 0.0012206 | 0 | 0 |  | 1 | TRUE | wye
5 | LV_155-5_0_5_load_10 | 12 | 0.0029422 | 0.00073737 | 0 | 0 |  | 1 | TRUE | wye
6 | LV_155-5_0_5_load_40 | 13 | 0.003806 | 0.00095387 | 0 | 0 |  | 1 | TRUE | wye
7 | LV_155-5_0_5_load_14 | 15 | 0.0080945 | 0.0020287 | 0 | 0 |  | 1 | TRUE | wye
8 | LV_155-5_0_5_load_54 | 16 | 0.0094809 | 0.0023761 | 0 | 0 |  | 1 | TRUE | wye
9 | LV_155-5_0_5_load_127 | 18 | 0.040052 | 0.010038 | 0 | 0 |  | 1 | TRUE | wye
10 | LV_155-5_0_5_load_7 | 21 | 0.0068386 | 0.0017139 | 0 | 0 |  | 1 | TRUE | wye
11 | LV_155-5_0_5_load_8 | 22 | 0.0022826 | 0.00057208 | 0 | 0 |  | 1 | TRUE | wye
12 | LV_155-5_0_5_load_11 | 24 | 0.0062807 | 0.0015741 | 0 | 0 |  | 1 | TRUE | wye
13 | LV_155-5_0_5_load_38 | 26 | 0.0015745 | 0.00039461 | 0 | 0 |  | 1 | TRUE | wye
14 | LV_155-5_0_5_load_60 | 27 | 0.0088847 | 0.0022267 | 0 | 0 |  | 1 | TRUE | wye
15 | LV_155-5_0_5_load_61 | 28 | 0.0053984 | 0.001353 | 0 | 0 |  | 1 | TRUE | wye
16 | LV_155-5_0_5_load_82 | 29 | 0.0024589 | 0.00061625 | 0 | 0 |  | 1 | TRUE | wye
17 | LV_155-5_0_5_load_20 | 30 | 0.0039068 | 0.00097915 | 0 | 0 |  | 1 | TRUE | wye
18 | LV_155-5_0_5_load_21 | 31 | 0.017876 | 0.0044802 | 0 | 0 |  | 1 | TRUE | wye
19 | LV_155-5_0_5_load_124 | 33 | 0.004093 | 0.0010258 | 0 | 0 |  | 1 | TRUE | wye
20 | LV_155-5_0_5_load_22 | 34 | 0.0062469 | 0.0015656 | 0 | 0 |  | 1 | TRUE | wye
21 | LV_155-5_0_5_load_23 | 35 | 0.0013785 | 0.00034547 | 0 | 0 |  | 1 | TRUE | wye
22 | LV_155-5_0_5_load_24 | 36 | 0.0018414 | 0.00046151 | 0 | 0 |  | 1 | TRUE | wye
23 | LV_155-5_0_5_load_26 | 38 | 0.0015762 | 0.00039503 | 0 | 0 |  | 1 | TRUE | wye
24 | LV_155-5_0_5_load_30 | 39 | 0.0059417 | 0.0014891 | 0 | 0 |  | 1 | TRUE | wye
25 | LV_155-5_0_5_load_27 | 40 | 0.0027013 | 0.000677 | 0 | 0 |  | 1 | TRUE | wye
26 | LV_155-5_0_5_load_73 | 41 | 0.0027645 | 0.00069286 | 0 | 0 |  | 1 | TRUE | wye
27 | LV_155-5_0_5_load_28 | 42 | 0.0012929 | 0.00032403 | 0 | 0 |  | 1 | TRUE | wye
28 | LV_155-5_0_5_load_65 | 45 | 0.0022804 | 0.00057151 | 0 | 0 |  | 1 | TRUE | wye
29 | LV_155-5_0_5_load_62 | 46 | 0.0033164 | 0.00083116 | 0 | 0 |  | 1 | TRUE | wye
30 | LV_155-5_0_5_load_133 | 47 | 0.0014958 | 0.00037488 | 0 | 0 |  | 1 | TRUE | wye
31 | LV_155-5_0_5_load_69 | 48 | 0.0017664 | 0.00044269 | 0 | 0 |  | 1 | TRUE | wye
32 | LV_155-5_0_5_load_74 | 50 | 0.0022231 | 0.00055716 | 0 | 0 |  | 1 | TRUE | wye
33 | LV_155-5_0_5_load_31 | 51 | 0.0025674 | 0.00064346 | 0 | 0 |  | 1 | TRUE | wye
34 | LV_155-5_0_5_load_32 | 52 | 0.00093964 | 0.0002355 | 0 | 0 |  | 1 | TRUE | wye
35 | LV_155-5_0_5_load_34 | 54 | 0.0020533 | 0.0005146 | 0 | 0 |  | 1 | TRUE | wye
36 | LV_155-5_0_5_load_35 | 55 | 0.0017755 | 0.00044498 | 0 | 0 |  | 1 | TRUE | wye
37 | LV_155-5_0_5_load_36 | 56 | 0.0055876 | 0.0014004 | 0 | 0 |  | 1 | TRUE | wye
38 | LV_155-5_0_5_load_68 | 57 | 0.0016819 | 0.00042153 | 0 | 0 |  | 1 | TRUE | wye
39 | LV_155-5_0_5_load_37 | 58 | 0.0017324 | 0.00043418 | 0 | 0 |  | 1 | TRUE | wye
40 | LV_155-5_0_5_load_42 | 59 | 0.0010649 | 0.00026689 | 0 | 0 |  | 1 | TRUE | wye
41 | LV_155-5_0_5_load_45 | 62 | 0.0047784 | 0.0011976 | 0 | 0 |  | 1 | TRUE | wye
42 | LV_155-5_0_5_load_48 | 64 | 0.022288 | 0.005586 | 0 | 0 |  | 1 | TRUE | wye
43 | LV_155-5_0_5_load_51 | 65 | 0.031684 | 0.0079409 | 0 | 0 |  | 1 | TRUE | wye
44 | LV_155-5_0_5_load_49 | 66 | 0.0095129 | 0.0023841 | 0 | 0 |  | 1 | TRUE | wye
45 | LV_155-5_0_5_load_132 | 70 | 0.0012313 | 0.00030859 | 0 | 0 |  | 1 | TRUE | wye
46 | LV_155-5_0_5_load_131 | 71 | 0.0056026 | 0.0014041 | 0 | 0 |  | 1 | TRUE | wye
47 | LV_155-5_0_5_load_94 | 72 | 0.0032924 | 0.00082515 | 0 | 0 |  | 1 | TRUE | wye
48 | LV_155-5_0_5_load_85 | 74 | 0.0032208 | 0.00080721 | 0 | 0 |  | 1 | TRUE | wye
49 | LV_155-5_0_5_load_55 | 77 | 0.0090955 | 0.0022795 | 0 | 0 |  | 1 | TRUE | wye
50 | LV_155-5_0_5_load_59 | 80 | 0.0033187 | 0.00083175 | 0 | 0 |  | 1 | TRUE | wye
51 | LV_155-5_0_5_load_129 | 82 | 0.0067051 | 0.0016805 | 0 | 0 |  | 1 | TRUE | wye
52 | LV_155-5_0_5_load_67 | 83 | 0.003987 | 0.00099925 | 0 | 0 |  | 1 | TRUE | wye
53 | LV_155-5_0_5_load_70 | 84 | 0.0052338 | 0.0013117 | 0 | 0 |  | 1 | TRUE | wye
54 | LV_155-5_0_5_load_72 | 85 | 0.0023037 | 0.00057737 | 0 | 0 |  | 1 | TRUE | wye
55 | LV_155-5_0_5_load_77 | 88 | 0.0042451 | 0.0010639 | 0 | 0 |  | 1 | TRUE | wye
56 | LV_155-5_0_5_load_79 | 90 | 0.0080679 | 0.002022 | 0 | 0 |  | 1 | TRUE | wye
57 | LV_155-5_0_5_load_84 | 91 | 0.0052088 | 0.0013055 | 0 | 0 |  | 1 | TRUE | wye
58 | LV_155-5_0_5_load_88 | 93 | 0.0073664 | 0.0018462 | 0 | 0 |  | 1 | TRUE | wye
59 | LV_155-5_0_5_load_89 | 94 | 0.0025386 | 0.00063623 | 0 | 0 |  | 1 | TRUE | wye
60 | LV_155-5_0_5_load_90 | 95 | 0.0039202 | 0.0009825 | 0 | 0 |  | 1 | TRUE | wye
61 | LV_155-5_0_5_load_134 | 96 | 0.0047446 | 0.0011891 | 0 | 0 |  | 1 | TRUE | wye
62 | LV_155-5_0_5_load_93 | 97 | 0.0041412 | 0.0010379 | 0 | 0 |  | 1 | TRUE | wye
63 | LV_155-5_0_5_load_114 | 98 | 0.01845 | 0.0046239 | 0 | 0 |  | 1 | TRUE | wye
64 | LV_155-5_0_5_load_111 | 99 | 0.0092342 | 0.0023143 | 0 | 0 |  | 1 | TRUE | wye
65 | LV_155-5_0_5_load_91 | 100 | 0.0047104 | 0.0011805 | 0 | 0 |  | 1 | TRUE | wye
66 | LV_155-5_0_5_load_92 | 101 | 0.0046386 | 0.0011626 | 0 | 0 |  | 1 | TRUE | wye
67 | LV_155-5_0_5_load_119 | 102 | 0.0058085 | 0.0014558 | 0 | 0 |  | 1 | TRUE | wye
68 | LV_155-5_0_5_load_115 | 103 | 0.0014611 | 0.00036618 | 0 | 0 |  | 1 | TRUE | wye
69 | LV_155-5_0_5_load_96 | 105 | 0.003174 | 0.00079548 | 0 | 0 |  | 1 | TRUE | wye
70 | LV_155-5_0_5_load_97 | 106 | 0.0016304 | 0.00040861 | 0 | 0 |  | 1 | TRUE | wye
71 | LV_155-5_0_5_load_110 | 108 | 0.00099801 | 0.00025013 | 0 | 0 |  | 1 | TRUE | wye
72 | LV_155-5_0_5_load_109 | 110 | 0.0015214 | 0.00038129 | 0 | 0 |  | 1 | TRUE | wye
73 | LV_155-5_0_5_load_98 | 111 | 0.00069411 | 0.00017396 | 0 | 0 |  | 1 | TRUE | wye
74 | LV_155-5_0_5_load_99 | 112 | 0.0021977 | 0.00055078 | 0 | 0 |  | 1 | TRUE | wye
75 | LV_155-5_0_5_load_100 | 113 | 0.00068622 | 0.00017198 | 0 | 0 |  | 1 | TRUE | wye
76 | LV_155-5_0_5_load_103 | 114 | 0.004591 | 0.0011506 | 0 | 0 |  | 1 | TRUE | wye
77 | LV_155-5_0_5_load_107 | 115 | 0.0011066 | 0.00027735 | 0 | 0 |  | 1 | TRUE | wye
78 | LV_155-5_0_5_load_104 | 117 | 0.0018748 | 0.00046986 | 0 | 0 |  | 1 | TRUE | wye
79 | LV_155-5_0_5_load_105 | 118 | 0.0010598 | 0.00026561 | 0 | 0 |  | 1 | TRUE | wye
80 | LV_155-5_0_5_load_108 | 119 | 0.0011466 | 0.00028737 | 0 | 0 |  | 1 | TRUE | wye
81 | LV_155-5_0_5_load_118 | 120 | 0.0021046 | 0.00052746 | 0 | 0 |  | 1 | TRUE | wye
82 | LV_155-5_0_5_load_120 | 121 | 0.0044069 | 0.0011045 | 0 | 0 |  | 1 | TRUE | wye
83 | LV_155-5_0_5_load_121 | 122 | 0.0038228 | 0.00095809 | 0 | 0 |  | 1 | TRUE | wye
84 | LV_155-5_0_5_load_122 | 123 | 0.0042928 | 0.0010759 | 0 | 0 |  | 1 | TRUE | wye
85 | LV_155-5_0_5_load_123 | 124 | 0.0042482 | 0.0010647 | 0 | 0 |  | 1 | TRUE | wye

## ext_grid
| name | bus | vm_pu | va_degree | slack_weight | in_service
0 |  | 63 | 1 | 0 | 1 | TRUE

## line
| name | std_type | from_bus | to_bus | length_km | r_ohm_per_km | x_ohm_per_km | c_nf_per_km | g_us_per_km | max_i_ka | df | parallel | type | in_service
0 | LV_155-5_0_5_line_0 |  | 0 | 1 | 0.041279 | 0.125 | 0.08 | 261 | 0 | 0.364 | 1 | 1 | cs | TRUE
1 | LV_155-5_0_5_line_1 |  | 0 | 2 | 0.028778 | 0.125 | 0.08 | 261 | 0 | 0.364 | 1 | 1 | cs | TRUE
2 | LV_155-5_0_5_line_2 |  | 2 | 3 | 0.024455 | 0.125 | 0.08 | 261 | 0 | 0.364 | 1 | 1 | cs | TRUE
3 | LV_155-5_0_5_line_3 |  | 2 | 4 | 0.032153 | 0.125 | 0.08 | 261 | 0 | 0.364 | 1 | 1 | cs | TRUE
4 | LV_155-5_0_5_line_4 |  | 3 | 5 | 0.008182 | 0.125 | 0.08 | 261 | 0 | 0.364 | 1 | 2 | cs | TRUE
5 | LV_155-5_0_5_line_5 |  | 3 | 6 | 0.024862 | 0.125 | 0.08 | 261 | 0 | 0.364 | 1 | 2 | cs | TRUE
6 | LV_155-5_0_5_line_6 |  | 4 | 7 | 0.0052333 | 0.125 | 0.08 | 261 | 0 | 0.364 | 1 | 1 | cs | TRUE
7 | LV_155-5_0_5_line_7 |  | 5 | 14 | 0.020412 | 0.125 | 0.08 | 261 | 0 | 0.364 | 1 | 1 | cs | TRUE
8 | LV_155-5_0_5_line_8 |  | 5 | 15 | 0.022525 | 0.125 | 0.08 | 261 | 0 | 0.364 | 1 | 1 | cs | TRUE
9 | LV_155-5_0_5_line_9 |  | 6 | 16 | 0.028031 | 0.125 | 0.08 | 261 | 0 | 0.364 | 1 | 2 | cs | TRUE
10 | LV_155-5_0_5_line_10 |  | 6 | 17 | 0.002827 | 0.125 | 0.08 | 261 | 0 | 0.364 | 1 | 1 | cs | TRUE
11 | LV_155-5_0_5_line_11 |  | 7 | 8 | 0.015326 | 0.125 | 0.08 | 261 | 0 | 0.364 | 1 | 1 | cs | TRUE
12 | LV_155-5_0_5_line_12 |  | 8 | 9 | 0.026151 | 0.125 | 0.08 | 261 | 0 | 0.364 | 1 | 1 | cs | TRUE
13 | LV_155-5_0_5_line_13 |  | 9 | 20 | 0.001909 | 0.125 | 0.08 | 261 | 0 | 0.364 | 1 | 1 | cs | TRUE
14 | LV_155-5_0_5_line_14 |  | 10 | 11 | 0.064248 | 0.125 | 0.08 | 261 | 0 | 0.364 | 1 | 1 | cs | TRUE
15 | LV_155-5_0_5_line_15 |  | 10 | 12 | 0.0049129 | 0.125 | 0.08 | 261 | 0 | 0.364 | 1 | 1 | cs | TRUE
16 | LV_155-5_0_5_line_16 |  | 11 | 13 | 0.044874 | 0.125 | 0.08 | 261 | 0 | 0.364 | 1 | 1 | cs | TRUE
17 | LV_155-5_0_5_line_17 |  | 12 | 22 | 0.0022381 | 0.125 | 0.08 | 261 | 0 | 0.364 | 1 | 1 | cs | TRUE
18 | LV_155-5_0_5_line_18 |  | 14 | 27 | 0.038791 | 0.125 | 0.08 | 261 | 0 | 0.364 | 1 | 1 | cs | TRUE
19 | LV_155-5_0_5_line_19 |  | 14 | 25 | 0.01602 | 0.125 | 0.08 | 261 | 0 | 0.364 | 1 | 1 | cs | TRUE
20 | LV_155-5_0_5_line_20 |  | 16 | 63 | 0.02781 | 0.125 | 0.08 | 261 | 0 | 0.364 | 1 | 2 | cs | TRUE
21 | LV_155-5_0_5_line_21 |  | 17 | 29 | 0.006885 | 0.125 | 0.08 | 261 | 0 | 0.364 | 1 | 1 | cs | TRUE
22 | LV_155-5_0_5_line_22 |  | 18 | 19 | 0.033124 | 0.125 | 0.08 | 261 | 0 | 0.364 | 1 | 1 | cs | TRUE
23 | LV_155-5_0_5_line_23 |  | 19 | 61 | 0.013807 | 0.125 | 0.08 | 261 | 0 | 0.364 | 1 | 1 | cs | TRUE
24 | LV_155-5_0_5_line_24 |  | 20 | 30 | 0.016258 | 0.125 | 0.08 | 261 | 0 | 0.364 | 1 | 1 | cs | TRUE
25 | LV_155-5_0_5_line_25 |  | 20 | 31 | 0.01297 | 0.125 | 0.08 | 261 | 0 | 0.364 | 1 | 1 | cs | TRUE
26 | LV_155-5_0_5_line_26 |  | 21 | 22 | 0.014863 | 0.125 | 0.08 | 261 | 0 | 0.364 | 1 | 1 | cs | TRUE
27 | LV_155-5_0_5_line_27 |  | 21 | 23 | 0.014386 | 0.125 | 0.08 | 261 | 0 | 0.364 | 1 | 1 | cs | TRUE
28 | LV_155-5_0_5_line_28 |  | 23 | 24 | 0.028352 | 0.125 | 0.08 | 261 | 0 | 0.364 | 1 | 1 | cs | TRUE
29 | LV_155-5_0_5_line_29 |  | 24 | 25 | 0.015633 | 0.125 | 0.08 | 261 | 0 | 0.364 | 1 | 1 | cs | TRUE
30 | LV_155-5_0_5_line_30 |  | 25 | 26 | 0.0064892 | 0.125 | 0.08 | 261 | 0 | 0.364 | 1 | 1 | cs | TRUE
31 | LV_155-5_0_5_line_31 |  | 26 | 58 | 0.011847 | 0.125 | 0.08 | 261 | 0 | 0.364 | 1 | 1 | cs | TRUE
32 | LV_155-5_0_5_line_32 |  | 28 | 29 | 0.0034484 | 0.125 | 0.08 | 261 | 0 | 0.364 | 1 | 1 | cs | TRUE
33 | LV_155-5_0_5_line_33 |  | 30 | 32 | 0.013181 | 0.125 | 0.08 | 261 | 0 | 0.364 | 1 | 1 | cs | TRUE
34 | LV_155-5_0_5_line_34 |  | 32 | 33 | 0.015576 | 0.125 | 0.08 | 261 | 0 | 0.364 | 1 | 1 | cs | TRUE
35 | LV_155-5_0_5_line_35 |  | 33 | 124 | 0.011638 | 0.125 | 0.08 | 261 | 0 | 0.364 | 1 | 1 | cs | TRUE
36 | LV_155-5_0_5_line_36 |  | 34 | 35 | 0.0036226 | 0.125 | 0.08 | 261 | 0 | 0.364 | 1 | 1 | cs | TRUE
37 | LV_155-5_0_5_line_37 |  | 34 | 36 | 0.0011089 | 0.125 | 0.08 | 261 | 0 | 0.364 | 1 | 1 | cs | TRUE
38 | LV_155-5_0_5_line_38 |  | 35 | 37 | 0.011224 | 0.125 | 0.08 | 261 | 0 | 0.364 | 1 | 1 | cs | TRUE
39 | LV_155-5_0_5_line_39 |  | 36 | 38 | 0.0043555 | 0.125 | 0.08 | 261 | 0 | 0.364 | 1 | 1 | cs | TRUE
40 | LV_155-5_0_5_line_40 |  | 37 | 39 | 0.010474 | 0.125 | 0.08 | 261 | 0 | 0.364 | 1 | 1 | cs | TRUE
41 | LV_155-5_0_5_line_41 |  | 37 | 40 | 0.014053 | 0.125 | 0.08 | 261 | 0 | 0.364 | 1 | 1 | cs | TRUE
42 | LV_155-5_0_5_line_42 |  | 39 | 41 | 0.0018612 | 0.125 | 0.08 | 261 | 0 | 0.364 | 1 | 1 | cs | TRUE
43 | LV_155-5_0_5_line_43 |  | 40 | 42 | 0.0093116 | 0.125 | 0.08 | 261 | 0 | 0.364 | 1 | 1 | cs | TRUE
44 | LV_155-5_0_5_line_44 |  | 41 | 50 | 0.011903 | 0.125 | 0.08 | 261 | 0 | 0.364 | 1 | 1 | cs | TRUE
45 | LV_155-5_0_5_line_45 |  | 42 | 43 | 0.012098 | 0.125 | 0.08 | 261 | 0 | 0.364 | 1 | 1 | cs | TRUE
46 | LV_155-5_0_5_line_46 |  | 43 | 44 | 0.015593 | 0.125 | 0.08 | 261 | 0 | 0.364 | 1 | 1 | cs | TRUE
47 | LV_155-5_0_5_line_47 |  | 43 | 45 | 0.033992 | 0.125 | 0.08 | 261 | 0 | 0.364 | 1 | 1 | cs | TRUE
48 | LV_155-5_0_5_line_48 |  | 43 | 46 | 0.01816 | 0.125 | 0.08 | 261 | 0 | 0.364 | 1 | 1 | cs | TRUE
49 | LV_155-5_0_5_line_49 |  | 44 | 47 | 0.015784 | 0.125 | 0.08 | 261 | 0 | 0.364 | 1 | 1 | cs | TRUE
50 | LV_155-5_0_5_line_50 |  | 44 | 48 | 0.017537 | 0.125 | 0.08 | 261 | 0 | 0.364 | 1 | 1 | cs | TRUE
51 | LV_155-5_0_5_line_51 |  | 46 | 49 | 0.021125 | 0.125 | 0.08 | 261 | 0 | 0.364 | 1 | 1 | cs | TRUE
52 | LV_155-5_0_5_line_52 |  | 48 | 57 | 0.00013364 | 0.125 | 0.08 | 261 | 0 | 0.364 | 1 | 1 | cs | TRUE
53 | LV_155-5_0_5_line_53 |  | 49 | 78 | 0.012954 | 0.125 | 0.08 | 261 | 0 | 0.364 | 1 | 1 | cs | TRUE
54 | LV_155-5_0_5_line_54 |  | 49 | 83 | 0.038414 | 0.125 | 0.08 | 261 | 0 | 0.364 | 1 | 1 | cs | TRUE
55 | LV_155-5_0_5_line_55 |  | 50 | 86 | 0.01082 | 0.125 | 0.08 | 261 | 0 | 0.364 | 1 | 1 | cs | TRUE
56 | LV_155-5_0_5_line_56 |  | 51 | 52 | 0.027713 | 0.125 | 0.08 | 261 | 0 | 0.364 | 1 | 1 | cs | TRUE
57 | LV_155-5_0_5_line_57 |  | 51 | 53 | 0.01431 | 0.125 | 0.08 | 261 | 0 | 0.364 | 1 | 1 | cs | TRUE
58 | LV_155-5_0_5_line_58 |  | 53 | 54 | 0.0019028 | 0.125 | 0.08 | 261 | 0 | 0.364 | 1 | 1 | cs | TRUE
59 | LV_155-5_0_5_line_59 |  | 53 | 55 | 0.018077 | 0.125 | 0.08 | 261 | 0 | 0.364 | 1 | 1 | cs | TRUE
60 | LV_155-5_0_5_line_60 |  | 54 | 56 | 0.0080639 | 0.125 | 0.08 | 261 | 0 | 0.364 | 1 | 1 | cs | TRUE
61 | LV_155-5_0_5_line_61 |  | 55 | 57 | 0.0041541 | 0.125 | 0.08 | 261 | 0 | 0.364 | 1 | 1 | cs | TRUE
62 | LV_155-5_0_5_line_62 |  | 56 | 58 | 0.011158 | 0.125 | 0.08 | 261 | 0 | 0.364 | 1 | 1 | cs | TRUE
63 | LV_155-5_0_5_line_63 |  | 59 | 60 | 0.015082 | 0.125 | 0.08 | 261 | 0 | 0.364 | 1 | 1 | cs | TRUE
64 | LV_155-5_0_5_line_64 |  | 59 | 61 | 0.020239 | 0.125 | 0.08 | 261 | 0 | 0.364 | 1 | 1 | cs | TRUE
65 | LV_155-5_0_5_line_65 |  | 60 | 62 | 0.01743 | 0.125 | 0.08 | 261 | 0 | 0.364 | 1 | 1 | cs | TRUE
66 | LV_155-5_0_5_line_66 |  | 60 | 63 | 0.02042 | 0.125 | 0.08 | 261 | 0 | 0.364 | 1 | 2 | cs | TRUE
67 | LV_155-5_0_5_line_67 |  | 62 | 64 | 0.019354 | 0.125 | 0.08 | 261 | 0 | 0.364 | 1 | 1 | cs | TRUE
68 | LV_155-5_0_5_line_68 |  | 63 | 65 | 0.03641 | 0.125 | 0.08 | 261 | 0 | 0.364 | 1 | 1 | cs | TRUE
69 | LV_155-5_0_5_line_69 |  | 64 | 66 | 0.026353 | 0.125 | 0.08 | 261 | 0 | 0.364 | 1 | 1 | cs | TRUE
70 | LV_155-5_0_5_line_70 |  | 66 | 67 | 0.023395 | 0.125 | 0.08 | 261 | 0 | 0.364 | 1 | 1 | cs | TRUE
71 | LV_155-5_0_5_line_71 |  | 67 | 68 | 0.092309 | 0.125 | 0.08 | 261 | 0 | 0.364 | 1 | 1 | cs | TRUE
72 | LV_155-5_0_5_line_72 |  | 68 | 72 | 0.01844 | 0.125 | 0.08 | 261 | 0 | 0.364 | 1 | 1 | cs | TRUE
73 | LV_155-5_0_5_line_73 |  | 68 | 73 | 0.027434 | 0.125 | 0.08 | 261 | 0 | 0.364 | 1 | 1 | cs | TRUE
74 | LV_155-5_0_5_line_74 |  | 68 | 74 | 0.034903 | 0.125 | 0.08 | 261 | 0 | 0.364 | 1 | 1 | cs | TRUE
75 | LV_155-5_0_5_line_75 |  | 69 | 70 | 0.028419 | 0.125 | 0.08 | 261 | 0 | 0.364 | 1 | 1 | cs | TRUE
76 | LV_155-5_0_5_line_76 |  | 69 | 71 | 0.012065 | 0.125 | 0.08 | 261 | 0 | 0.364 | 1 | 1 | cs | TRUE
77 | LV_155-5_0_5_line_77 |  | 70 | 76 | 0.017372 | 0.125 | 0.08 | 261 | 0 | 0.364 | 1 | 1 | cs | TRUE
78 | LV_155-5_0_5_line_78 |  | 72 | 97 | 0.0085332 | 0.125 | 0.08 | 261 | 0 | 0.364 | 1 | 1 | cs | TRUE
79 | LV_155-5_0_5_line_79 |  | 73 | 98 | 0.010186 | 0.125 | 0.08 | 261 | 0 | 0.364 | 1 | 1 | cs | TRUE
80 | LV_155-5_0_5_line_80 |  | 73 | 99 | 0.050804 | 0.125 | 0.08 | 261 | 0 | 0.364 | 1 | 1 | cs | TRUE
81 | LV_155-5_0_5_line_81 |  | 74 | 91 | 0.019412 | 0.125 | 0.08 | 261 | 0 | 0.364 | 1 | 1 | cs | TRUE
82 | LV_155-5_0_5_line_82 |  | 75 | 76 | 0.03234 | 0.125 | 0.08 | 261 | 0 | 0.364 | 1 | 1 | cs | TRUE
83 | LV_155-5_0_5_line_83 |  | 75 | 77 | 0.022258 | 0.125 | 0.08 | 261 | 0 | 0.364 | 1 | 1 | cs | TRUE
84 | LV_155-5_0_5_line_84 |  | 76 | 78 | 0.013925 | 0.125 | 0.08 | 261 | 0 | 0.364 | 1 | 1 | cs | TRUE
85 | LV_155-5_0_5_line_85 |  | 77 | 79 | 0.022055 | 0.125 | 0.08 | 261 | 0 | 0.364 | 1 | 1 | cs | TRUE
86 | LV_155-5_0_5_line_86 |  | 78 | 84 | 0.019592 | 0.125 | 0.08 | 261 | 0 | 0.364 | 1 | 1 | cs | TRUE
87 | LV_155-5_0_5_line_87 |  | 79 | 80 | 0.016014 | 0.125 | 0.08 | 261 | 0 | 0.364 | 1 | 1 | cs | TRUE
88 | LV_155-5_0_5_line_88 |  | 81 | 82 | 0.001853 | 0.125 | 0.08 | 261 | 0 | 0.364 | 1 | 1 | cs | TRUE
89 | LV_155-5_0_5_line_89 |  | 81 | 83 | 0.0073934 | 0.125 | 0.08 | 261 | 0 | 0.364 | 1 | 1 | cs | TRUE
90 | LV_155-5_0_5_line_90 |  | 85 | 86 | 0.014251 | 0.125 | 0.08 | 261 | 0 | 0.364 | 1 | 1 | cs | TRUE
91 | LV_155-5_0_5_line_91 |  | 86 | 87 | 0.023286 | 0.125 | 0.08 | 261 | 0 | 0.364 | 1 | 1 | cs | TRUE
92 | LV_155-5_0_5_line_92 |  | 87 | 88 | 0.023981 | 0.125 | 0.08 | 261 | 0 | 0.364 | 1 | 1 | cs | TRUE
93 | LV_155-5_0_5_line_93 |  | 88 | 89 | 0.015865 | 0.125 | 0.08 | 261 | 0 | 0.364 | 1 | 1 | cs | TRUE
94 | LV_155-5_0_5_line_94 |  | 89 | 90 | 0.009136 | 0.125 | 0.08 | 261 | 0 | 0.364 | 1 | 1 | cs | TRUE
95 | LV_155-5_0_5_line_95 |  | 91 | 92 | 0.01939 | 0.125 | 0.08 | 261 | 0 | 0.364 | 1 | 1 | cs | TRUE
96 | LV_155-5_0_5_line_96 |  | 92 | 93 | 0.02401 | 0.125 | 0.08 | 261 | 0 | 0.364 | 1 | 1 | cs | TRUE
97 | LV_155-5_0_5_line_97 |  | 92 | 94 | 0.0014356 | 0.125 | 0.08 | 261 | 0 | 0.364 | 1 | 1 | cs | TRUE
98 | LV_155-5_0_5_line_98 |  | 93 | 95 | 0.013566 | 0.125 | 0.08 | 261 | 0 | 0.364 | 1 | 1 | cs | TRUE
99 | LV_155-5_0_5_line_99 |  | 94 | 96 | 0.018915 | 0.125 | 0.08 | 261 | 0 | 0.364 | 1 | 1 | cs | TRUE
100 | LV_155-5_0_5_line_100 |  | 95 | 100 | 0.0082294 | 0.125 | 0.08 | 261 | 0 | 0.364 | 1 | 1 | cs | TRUE
101 | LV_155-5_0_5_line_101 |  | 100 | 101 | 0.003724 | 0.125 | 0.08 | 261 | 0 | 0.364 | 1 | 1 | cs | TRUE
102 | LV_155-5_0_5_line_102 |  | 101 | 102 | 0.0295 | 0.125 | 0.08 | 261 | 0 | 0.364 | 1 | 1 | cs | TRUE
103 | LV_155-5_0_5_line_103 |  | 102 | 103 | 0.0002264 | 0.125 | 0.08 | 261 | 0 | 0.364 | 1 | 1 | cs | TRUE
104 | LV_155-5_0_5_line_104 |  | 103 | 107 | 0.025435 | 0.125 | 0.08 | 261 | 0 | 0.364 | 1 | 1 | cs | TRUE
105 | LV_155-5_0_5_line_105 |  | 104 | 105 | 0.017841 | 0.125 | 0.08 | 261 | 0 | 0.364 | 1 | 1 | cs | TRUE
106 | LV_155-5_0_5_line_106 |  | 104 | 106 | 0.0011467 | 0.125 | 0.08 | 261 | 0 | 0.364 | 1 | 1 | cs | TRUE
107 | LV_155-5_0_5_line_107 |  | 105 | 107 | 0.01249 | 0.125 | 0.08 | 261 | 0 | 0.364 | 1 | 1 | cs | TRUE
108 | LV_155-5_0_5_line_108 |  | 106 | 108 | 0.051944 | 0.125 | 0.08 | 261 | 0 | 0.364 | 1 | 1 | cs | TRUE
109 | LV_155-5_0_5_line_109 |  | 107 | 109 | 0.027177 | 0.125 | 0.08 | 261 | 0 | 0.364 | 1 | 1 | cs | TRUE
110 | LV_155-5_0_5_line_110 |  | 108 | 110 | 0.03431 | 0.125 | 0.08 | 261 | 0 | 0.364 | 1 | 1 | cs | TRUE
111 | LV_155-5_0_5_line_111 |  | 109 | 114 | 0.0057168 | 0.125 | 0.08 | 261 | 0 | 0.364 | 1 | 1 | cs | TRUE
112 | LV_155-5_0_5_line_112 |  | 109 | 112 | 0.010305 | 0.125 | 0.08 | 261 | 0 | 0.364 | 1 | 1 | cs | TRUE
113 | LV_155-5_0_5_line_113 |  | 111 | 112 | 0.0087371 | 0.125 | 0.08 | 261 | 0 | 0.364 | 1 | 1 | cs | TRUE
114 | LV_155-5_0_5_line_114 |  | 111 | 113 | 0.0097521 | 0.125 | 0.08 | 261 | 0 | 0.364 | 1 | 1 | cs | TRUE
115 | LV_155-5_0_5_line_115 |  | 114 | 115 | 0.011385 | 0.125 | 0.08 | 261 | 0 | 0.364 | 1 | 1 | cs | TRUE
116 | LV_155-5_0_5_line_116 |  | 115 | 116 | 0.012104 | 0.125 | 0.08 | 261 | 0 | 0.364 | 1 | 1 | cs | TRUE
117 | LV_155-5_0_5_line_117 |  | 116 | 119 | 0.015115 | 0.125 | 0.08 | 261 | 0 | 0.364 | 1 | 1 | cs | TRUE
118 | LV_155-5_0_5_line_118 |  | 116 | 117 | 0.013066 | 0.125 | 0.08 | 261 | 0 | 0.364 | 1 | 1 | cs | TRUE
119 | LV_155-5_0_5_line_119 |  | 117 | 118 | 0.01513 | 0.125 | 0.08 | 261 | 0 | 0.364 | 1 | 1 | cs | TRUE
120 | LV_155-5_0_5_line_120 |  | 119 | 120 | 0.0083321 | 0.125 | 0.08 | 261 | 0 | 0.364 | 1 | 1 | cs | TRUE
121 | LV_155-5_0_5_line_121 |  | 121 | 122 | 0.011608 | 0.125 | 0.08 | 261 | 0 | 0.364 | 1 | 1 | cs | TRUE
122 | LV_155-5_0_5_line_122 |  | 121 | 123 | 0.0068063 | 0.125 | 0.08 | 261 | 0 | 0.364 | 1 | 1 | cs | TRUE
123 | LV_155-5_0_5_line_123 |  | 122 | 124 | 0.0062568 | 0.125 | 0.08 | 261 | 0 | 0.364 | 1 | 1 | cs | TRUE

## trafo
| name | std_type | hv_bus | lv_bus | sn_mva | vn_hv_kv | vn_lv_kv | vk_percent | vkr_percent | pfe_kw | i0_percent | shift_degree | tap_side | tap_neutral | tap_min | tap_max | tap_step_percent | tap_step_degree | tap_pos | tap_phase_shifter | parallel | df | in_service
0 | LV_155-5_0_5_trafo_46 | 0.63 MVA 20/0.4 kV | 125 | 63 | 0.63 | 20 | 0.4 | 6 | 1.206 | 1.65 | 0.2619 | 150 | hv | 0 | -2 | 2 | 2.5 | 0 | 0 | FALSE | 1 | 1 | TRUE

## line_geodata
| x0 | y0 | x1 | y1 | x2 | y2 | x3 | y3 | x4 | y4 | x5 | y5 | x6 | y6 | x7 | y7 | x8 | y8
0 | 2695462.4387 | 1234695.4058 | 2695479.1628 | 1234703.7079 | 2695499.4192 | 1234713.7477
1 | 2695436.6616 | 1234682.6097 | 2695462.4387 | 1234695.4058
2 | 2695431.5802 | 1234658.6883 | 2695433.0336 | 1234665.7613 | 2695436.6616 | 1234682.6097
3 | 2695436.6616 | 1234682.6097 | 2695439.5605 | 1234694.8875 | 2695443.2124 | 1234702.7074 | 2695445.438 | 1234707.8914 | 2695440.9353 | 1234710.6211
4 | 2695430.9922 | 1234650.5285 | 2695431.5802 | 1234658.6883
5 | 2695431.5802 | 1234658.6883 | 2695416.1002 | 1234660.0185 | 2695406.751 | 1234659.0677
6 | 2695440.9353 | 1234710.6211 | 2695442.4518 | 1234713.2919 | 2695441.7528 | 1234715.3377
7 | 2695435.1579 | 1234630.6141 | 2695433.0354 | 1234637.385 | 2695431.6357 | 1234644.401 | 2695430.9922 | 1234650.5285
8 | 2695430.9922 | 1234650.5285 | 2695434.9157 | 1234652.2816 | 2695442.7547 | 1234655.8212 | 2695451.302 | 1234660.2506
9 | 2695406.751 | 1234659.0677 | 2695405.2864 | 1234661.168 | 2695383.8687 | 1234674.9527
10 | 2695408.3704 | 1234656.7476 | 2695406.751 | 1234659.0677
11 | 2695453.1982 | 1234724.3392 | 2695450.2044 | 1234722.2007 | 2695445.3726 | 1234720.911 | 2695441.7528 | 1234715.3377
12 | 2695453.1982 | 1234724.3392 | 2695454.6483 | 1234727.8429 | 2695461.8367 | 1234742.18 | 2695464.2604 | 1234748.0176
13 | 2695464.9924 | 1234749.7807 | 2695464.2604 | 1234748.0176
14 | 2695523.1514 | 1234653.5001 | 2695541.4881 | 1234659.0657 | 2695546.3439 | 1234660.2779 | 2695544.3097 | 1234646.0237 | 2695543.6707 | 1234641.5101 | 2695542.9284 | 1234627.4211 | 2695535.9854 | 1234628.4214
15 | 2695523.1514 | 1234653.5001 | 2695518.4465 | 1234652.0858
16 | 2695535.9854 | 1234628.4214 | 2695523.3286 | 1234636.8352 | 2695498.5667 | 1234629.7209 | 2695496.8136 | 1234626.2235
17 | 2695518.4465 | 1234652.0858 | 2695516.3031 | 1234651.4415
18 | 2695435.1579 | 1234630.6141 | 2695412.9998 | 1234616.926 | 2695404.2446 | 1234626.1885
19 | 2695435.1579 | 1234630.6141 | 2695442.4297 | 1234625.1713 | 2695449.1874 | 1234623.4564
20 | 2695360.4839 | 1234690.0034 | 2695383.8687 | 1234674.9527
21 | 2695408.3704 | 1234656.7476 | 2695411.0076 | 1234650.3876
22 | 2695373.7842 | 1234727.7556 | 2695382.4028 | 1234722.3455 | 2695394.7278 | 1234715.2381 | 2695402.047 | 1234710.4971
23 | 2695361.7696 | 1234730.6205 | 2695366.1141 | 1234732.5583 | 2695373.7842 | 1234727.7556
24 | 2695464.9924 | 1234749.7807 | 2695468.631 | 1234757.0111 | 2695472.6106 | 1234764.1391
25 | 2695464.9924 | 1234749.7807 | 2695473.7744 | 1234745.9856 | 2695476.8779 | 1234744.59
26 | 2695502.069 | 1234647.1626 | 2695516.3031 | 1234651.4415
27 | 2695488.2918 | 1234643.0211 | 2695502.069 | 1234647.1626
28 | 2695488.2918 | 1234643.0211 | 2695462.0716 | 1234632.2353
29 | 2695449.1874 | 1234623.4564 | 2695460.4429 | 1234631.5653 | 2695462.0716 | 1234632.2353
30 | 2695449.1874 | 1234623.4564 | 2695450.5351 | 1234617.1086
31 | 2695448.3057 | 1234605.7903 | 2695451.1449 | 1234614.2366 | 2695450.5351 | 1234617.1086
32 | 2695412.6486 | 1234647.3723 | 2695411.5994 | 1234648.9604 | 2695411.0076 | 1234650.3876
33 | 2695479.0357 | 1234775.6475 | 2695472.6106 | 1234764.1391
34 | 2695479.0357 | 1234775.6475 | 2695466.308 | 1234784.6254
35 | 2695456.7978 | 1234791.3337 | 2695466.308 | 1234784.6254
36 | 2695398.3714 | 1234504.1297 | 2695395.6737 | 1234506.5474
37 | 2695399.1972 | 1234503.3896 | 2695398.3714 | 1234504.1297
38 | 2695387.3157 | 1234514.0383 | 2695395.6737 | 1234506.5474
39 | 2695399.1972 | 1234503.3896 | 2695402.4406 | 1234500.4827
40 | 2695387.3157 | 1234514.0383 | 2695379.8141 | 1234506.729
41 | 2695387.3157 | 1234514.0383 | 2695397.6054 | 1234522.91 | 2695397.9348 | 1234523.2404
42 | 2695379.8141 | 1234506.729 | 2695378.481 | 1234505.4301
43 | 2695397.9348 | 1234523.2404 | 2695404.5089 | 1234529.8349
44 | 2695378.481 | 1234505.4301 | 2695376.6641 | 1234503.6597 | 2695368.3635 | 1234499.3219
45 | 2695413.0501 | 1234538.4026 | 2695404.5089 | 1234529.8349
46 | 2695413.0501 | 1234538.4026 | 2695422.7636 | 1234550.6231
47 | 2695413.0501 | 1234538.4026 | 2695439.3063 | 1234516.8135
48 | 2695413.0501 | 1234538.4026 | 2695398.5369 | 1234549.3183
49 | 2695435.0043 | 1234540.7791 | 2695433.2872 | 1234543.0421 | 2695422.7636 | 1234550.6231
50 | 2695422.7636 | 1234550.6231 | 2695426.3328 | 1234555.117 | 2695431.285 | 1234565.8259
51 | 2695381.6545 | 1234562.0159 | 2695398.5369 | 1234549.3183
52 | 2695431.3411 | 1234565.9472 | 2695431.285 | 1234565.8259
53 | 2695381.6545 | 1234562.0159 | 2695371.2789 | 1234569.8107
54 | 2695381.6545 | 1234562.0159 | 2695394.9736 | 1234570.3358 | 2695403.7144 | 1234581.8401 | 2695403.7472 | 1234585.4544 | 2695400.0704 | 1234588.2975
55 | 2695358.7736 | 1234494.3103 | 2695368.3635 | 1234499.3219
56 | 2695471.3618 | 1234557.8396 | 2695468.3805 | 1234560.6853 | 2695455.8275 | 1234575.3611 | 2695452.3387 | 1234577.8391
57 | 2695440.6726 | 1234586.1256 | 2695452.3387 | 1234577.8391
58 | 2695440.6726 | 1234586.1256 | 2695441.4707 | 1234587.8528
59 | 2695440.6726 | 1234586.1256 | 2695433.0848 | 1234569.7176
60 | 2695441.4707 | 1234587.8528 | 2695444.4257 | 1234594.2474 | 2695444.7505 | 1234595.2139
61 | 2695431.3411 | 1234565.9472 | 2695433.0848 | 1234569.7176
62 | 2695448.3057 | 1234605.7903 | 2695444.7505 | 1234595.2139
63 | 2695343.0753 | 1234700.6541 | 2695350.963 | 1234713.5094
64 | 2695361.7696 | 1234730.6205 | 2695354.0378 | 1234718.5208 | 2695350.963 | 1234713.5094
65 | 2695343.0753 | 1234700.6541 | 2695334.9993 | 1234687.8262 | 2695333.8653 | 1234685.8582
66 | 2695343.0753 | 1234700.6541 | 2695356.9005 | 1234692.5255 | 2695360.4839 | 1234690.0034
67 | 2695320.3148 | 1234675.9153 | 2695320.3148 | 1234675.9153 | 2695327.1227 | 1234675.3129 | 2695332.8782 | 1234684.1451 | 2695333.8653 | 1234685.8582
68 | 2695360.4839 | 1234690.0034 | 2695358.215 | 1234686.5644 | 2695360.171 | 1234684.9724 | 2695362.4178 | 1234681.7728 | 2695362.9901 | 1234678.1905 | 2695362.5709 | 1234674.1252 | 2695363.8576 | 1234669.8983 | 2695366.36 | 1234659.264 | 2695366.4112 | 1234656.4634
69 | 2695320.3148 | 1234675.9153 | 2695316.724 | 1234670.4092 | 2695313.5223 | 1234666.1325 | 2695306.491 | 1234660.8492 | 2695303.3335 | 1234656.1729 | 2695303.3335 | 1234656.1729
70 | 2695287.4504 | 1234642.0523 | 2695291.4365 | 1234646.9865 | 2695296.2995 | 1234651.5234 | 2695298.6689 | 1234650.1159 | 2695303.3335 | 1234656.1729
71 | 2695287.4504 | 1234642.0523 | 2695281.9294 | 1234648.3239 | 2695263.2422 | 1234672.1418 | 2695257.2264 | 1234680.9407 | 2695247.6392 | 1234694.8306 | 2695233.6344 | 1234717.0002
72 | 2695233.6344 | 1234717.0002 | 2695236.2722 | 1234719.1551 | 2695246.0767 | 1234730.5526
73 | 2695233.6344 | 1234717.0002 | 2695212.0673 | 1234699.9643
74 | 2695233.6344 | 1234717.0002 | 2695223.6617 | 1234729.9165 | 2695210.9164 | 1234743.4419
75 | 2695317.5781 | 1234586.5392 | 2695340.7106 | 1234576.3361 | 2695343.8243 | 1234575.962
76 | 2695317.5781 | 1234586.5392 | 2695311.688 | 1234576.0099
77 | 2695360.1293 | 1234578.1935 | 2695354.4245 | 1234574.6883 | 2695343.8243 | 1234575.962
78 | 2695251.6812 | 1234736.9767 | 2695251.4997 | 1234736.8566 | 2695246.0767 | 1234730.5526
79 | 2695212.0673 | 1234699.9643 | 2695208.3817 | 1234700.8392 | 2695202.8412 | 1234704.0862
80 | 2695212.0673 | 1234699.9643 | 2695209.2719 | 1234693.9485 | 2695203.7412 | 1234689.501 | 2695200.0808 | 1234685.9731 | 2695195.9588 | 1234680.5365 | 2695187.0053 | 1234666.7051 | 2695182.4643 | 1234659.295
81 | 2695196.7186 | 1234756.6481 | 2695206.3415 | 1234748.2969 | 2695210.9164 | 1234743.4419
82 | 2695334.3104 | 1234597.7603 | 2695345.3201 | 1234589.5976 | 2695360.1293 | 1234578.1935
83 | 2695334.3104 | 1234597.7603 | 2695350.0975 | 1234613.4509
84 | 2695360.1293 | 1234578.1935 | 2695371.2789 | 1234569.8107
85 | 2695365.7408 | 1234628.9985 | 2695350.0975 | 1234613.4509
86 | 2695371.2789 | 1234569.8107 | 2695365.7281 | 1234560.9596 | 2695366.9339 | 1234559.4111 | 2695370.505 | 1234555.7769 | 2695368.9302 | 1234554.408
87 | 2695365.7408 | 1234628.9985 | 2695371.7317 | 1234634.9546 | 2695378.0309 | 1234639.1466
88 | 2695393.3236 | 1234591.5249 | 2695394.4199 | 1234593.0213
89 | 2695394.4199 | 1234593.0213 | 2695395.154 | 1234592.0991 | 2695400.0704 | 1234588.2975
90 | 2695358.7736 | 1234494.3103 | 2695352.3759 | 1234507.044
91 | 2695358.7736 | 1234494.3103 | 2695337.0864 | 1234485.6671
92 | 2695337.0864 | 1234485.6671 | 2695328.3302 | 1234487.3723 | 2695314.2138 | 1234492.6204
93 | 2695299.3437 | 1234498.1487 | 2695314.2138 | 1234492.6204
94 | 2695299.3437 | 1234498.1487 | 2695290.8308 | 1234501.465
95 | 2695182.0744 | 1234769.357 | 2695196.7186 | 1234756.6481
96 | 2695182.0744 | 1234769.357 | 2695185.886 | 1234774.7886 | 2695192.4903 | 1234784.5127 | 2695196.4419 | 1234788.5082
97 | 2695182.0744 | 1234769.357 | 2695180.8207 | 1234770.0562
98 | 2695208.3132 | 1234794.6239 | 2695204.4926 | 1234793.7339 | 2695197.5857 | 1234789.6647 | 2695196.4419 | 1234788.5082
99 | 2695180.8207 | 1234770.0562 | 2695164.3007 | 1234779.2694
100 | 2695208.3132 | 1234794.6239 | 2695211.8235 | 1234795.4415 | 2695216.42 | 1234794.9281
101 | 2695219.8927 | 1234793.7661 | 2695218.0042 | 1234794.7511 | 2695216.42 | 1234794.9281
102 | 2695219.8927 | 1234793.7661 | 2695231.6539 | 1234787.6313 | 2695244.893 | 1234781.0942 | 2695246.2536 | 1234780.5383
103 | 2695246.2536 | 1234780.5383 | 2695246.4632 | 1234780.4527
104 | 2695269.3178 | 1234784.655 | 2695263.4272 | 1234780.0016 | 2695257.2896 | 1234777.5237 | 2695251.9111 | 1234778.2268 | 2695246.4632 | 1234780.4527
105 | 2695293.5549 | 1234766.4191 | 2695280.3983 | 1234776.3043 | 2695279.2927 | 1234777.1375
106 | 2695293.5549 | 1234766.4191 | 2695294.4452 | 1234767.142
107 | 2695269.3178 | 1234784.655 | 2695279.2927 | 1234777.1375
108 | 2695294.4452 | 1234767.142 | 2695299.9816 | 1234771.6371 | 2695322.2046 | 1234780.7892 | 2695324.5203 | 1234783.1947 | 2695334.8556 | 1234797.2419
109 | 2695269.3178 | 1234784.655 | 2695285.5922 | 1234806.4542
110 | 2695352.0022 | 1234826.8963 | 2695343.0458 | 1234809.5223 | 2695335.7961 | 1234798.5202 | 2695334.8556 | 1234797.2419
111 | 2695285.5922 | 1234806.4542 | 2695288.689 | 1234811.2595
112 | 2695285.5922 | 1234806.4542 | 2695293.4743 | 1234802.5777 | 2695294.8326 | 1234801.8938
113 | 2695302.9834 | 1234799.1597 | 2695299.5951 | 1234799.4958 | 2695294.8326 | 1234801.8938
114 | 2695311.7076 | 1234795.2314 | 2695305.5774 | 1234798.9024 | 2695302.9834 | 1234799.1597
115 | 2695288.689 | 1234811.2595 | 2695294.8564 | 1234820.8293
116 | 2695301.4134 | 1234831.0036 | 2695294.8564 | 1234820.8293
117 | 2695301.4134 | 1234831.0036 | 2695289.0379 | 1234839.6815
118 | 2695301.4134 | 1234831.0036 | 2695312.9129 | 1234824.8008
119 | 2695312.9129 | 1234824.8008 | 2695326.2293 | 1234817.6179
120 | 2695289.0379 | 1234839.6815 | 2695282.2158 | 1234844.4651
121 | 2695442.1996 | 1234801.6311 | 2695451.685 | 1234794.9402
122 | 2695442.1996 | 1234801.6311 | 2695436.6377 | 1234805.5544
123 | 2695456.7978 | 1234791.3337 | 2695451.685 | 1234794.9402

## bus_geodata
| x | y | coords
0 | 2695462.4387 | 1234695.4058
1 | 2695499.4192 | 1234713.7477
2 | 2695436.6616 | 1234682.6097
3 | 2695431.5802 | 1234658.6883
4 | 2695440.9353 | 1234710.6211
5 | 2695430.9922 | 1234650.5285
6 | 2695406.751 | 1234659.0677
7 | 2695441.7528 | 1234715.3377
8 | 2695453.1982 | 1234724.3392
9 | 2695464.2604 | 1234748.0176
10 | 2695523.1514 | 1234653.5001
11 | 2695535.9854 | 1234628.4214
12 | 2695518.4465 | 1234652.0858
13 | 2695496.8136 | 1234626.2235
14 | 2695435.1579 | 1234630.6141
15 | 2695451.302 | 1234660.2506
16 | 2695383.8687 | 1234674.9527
17 | 2695408.3704 | 1234656.7476
18 | 2695402.047 | 1234710.4971
19 | 2695373.7842 | 1234727.7556
20 | 2695464.9924 | 1234749.7807
21 | 2695502.069 | 1234647.1626
22 | 2695516.3031 | 1234651.4415
23 | 2695488.2918 | 1234643.0211
24 | 2695462.0716 | 1234632.2353
25 | 2695449.1874 | 1234623.4564
26 | 2695450.5351 | 1234617.1086
27 | 2695404.2446 | 1234626.1885
28 | 2695412.6486 | 1234647.3723
29 | 2695411.0076 | 1234650.3876
30 | 2695472.6106 | 1234764.1391
31 | 2695476.8779 | 1234744.59
32 | 2695479.0357 | 1234775.6475
33 | 2695466.308 | 1234784.6254
34 | 2695398.3714 | 1234504.1297
35 | 2695395.6737 | 1234506.5474
36 | 2695399.1972 | 1234503.3896
37 | 2695387.3157 | 1234514.0383
38 | 2695402.4406 | 1234500.4827
39 | 2695379.8141 | 1234506.729
40 | 2695397.9348 | 1234523.2404
41 | 2695378.481 | 1234505.4301
42 | 2695404.5089 | 1234529.8349
43 | 2695413.0501 | 1234538.4026
44 | 2695422.7636 | 1234550.6231
45 | 2695439.3063 | 1234516.8135
46 | 2695398.5369 | 1234549.3183
47 | 2695435.0043 | 1234540.7791
48 | 2695431.285 | 1234565.8259
49 | 2695381.6545 | 1234562.0159
50 | 2695368.3635 | 1234499.3219
51 | 2695452.3387 | 1234577.8391
52 | 2695471.3618 | 1234557.8396
53 | 2695440.6726 | 1234586.1256
54 | 2695441.4707 | 1234587.8528
55 | 2695433.0848 | 1234569.7176
56 | 2695444.7505 | 1234595.2139
57 | 2695431.3411 | 1234565.9472
58 | 2695448.3057 | 1234605.7903
59 | 2695350.963 | 1234713.5094
60 | 2695343.0753 | 1234700.6541
61 | 2695361.7696 | 1234730.6205
62 | 2695333.8653 | 1234685.8582
63 | 2695360.4839 | 1234690.0034
64 | 2695320.3148 | 1234675.9153
65 | 2695366.4112 | 1234656.4634
66 | 2695303.3335 | 1234656.1729
67 | 2695287.4504 | 1234642.0523
68 | 2695233.6344 | 1234717.0002
69 | 2695317.5781 | 1234586.5392
70 | 2695343.8243 | 1234575.962
71 | 2695311.688 | 1234576.0099
72 | 2695246.0767 | 1234730.5526
73 | 2695212.0673 | 1234699.9643
74 | 2695210.9164 | 1234743.4419
75 | 2695334.3104 | 1234597.7603
76 | 2695360.1293 | 1234578.1935
77 | 2695350.0975 | 1234613.4509
78 | 2695371.2789 | 1234569.8107
79 | 2695365.7408 | 1234628.9986
80 | 2695378.0309 | 1234639.1466
81 | 2695394.4199 | 1234593.0213
82 | 2695393.3236 | 1234591.5249
83 | 2695400.0704 | 1234588.2975
84 | 2695368.9302 | 1234554.408
85 | 2695352.3759 | 1234507.044
86 | 2695358.7736 | 1234494.3103
87 | 2695337.0864 | 1234485.6671
88 | 2695314.2138 | 1234492.6204
89 | 2695299.3437 | 1234498.1487
90 | 2695290.8308 | 1234501.465
91 | 2695196.7186 | 1234756.6481
92 | 2695182.0744 | 1234769.357
93 | 2695196.4419 | 1234788.5082
94 | 2695180.8207 | 1234770.0562
95 | 2695208.3132 | 1234794.6239
96 | 2695164.3007 | 1234779.2694
97 | 2695251.6812 | 1234736.9767
98 | 2695202.8412 | 1234704.0862
99 | 2695182.4643 | 1234659.295
100 | 2695216.42 | 1234794.9281
101 | 2695219.8927 | 1234793.7661
102 | 2695246.2536 | 1234780.5383
103 | 2695246.4632 | 1234780.4527
104 | 2695293.5549 | 1234766.4191
105 | 2695279.2927 | 1234777.1375
106 | 2695294.4452 | 1234767.142
107 | 2695269.3178 | 1234784.655
108 | 2695334.8556 | 1234797.2419
109 | 2695285.5922 | 1234806.4542
110 | 2695352.0022 | 1234826.8963
111 | 2695302.9834 | 1234799.1597
112 | 2695294.8326 | 1234801.8938
113 | 2695311.7076 | 1234795.2314
114 | 2695288.689 | 1234811.2595
115 | 2695294.8564 | 1234820.8293
116 | 2695301.4134 | 1234831.0036
117 | 2695312.9129 | 1234824.8008
118 | 2695326.2293 | 1234817.6179
119 | 2695289.0379 | 1234839.6815
120 | 2695282.2158 | 1234844.4651
121 | 2695442.1996 | 1234801.6311
122 | 2695451.685 | 1234794.9402
123 | 2695436.6377 | 1234805.5544
124 | 2695456.7978 | 1234791.3337
125 | 2695356.9005 | 1234692.5255

## line_std_types
| c_nf_per_km | r_ohm_per_km | x_ohm_per_km | max_i_ka | type | q_mm2 | alpha | voltage_rating
NAYY 4x50 SE | 210 | 0.642 | 0.083 | 0.142 | cs | 50 | 0.00403 | LV
NAYY 4x120 SE | 264 | 0.225 | 0.08 | 0.242 | cs | 120 | 0.00403 | LV
NAYY 4x150 SE | 261 | 0.208 | 0.08 | 0.27 | cs | 150 | 0.00403 | LV
NA2XS2Y 1x95 RM/25 12/20 kV | 216 | 0.313 | 0.132 | 0.252 | cs | 95 | 0.00403 | MV
NA2XS2Y 1x185 RM/25 12/20 kV | 273 | 0.161 | 0.117 | 0.362 | cs | 185 | 0.00403 | MV
NA2XS2Y 1x240 RM/25 12/20 kV | 304 | 0.122 | 0.112 | 0.421 | cs | 240 | 0.00403 | MV
NA2XS2Y 1x95 RM/25 6/10 kV | 315 | 0.313 | 0.123 | 0.249 | cs | 95 | 0.00403 | MV
NA2XS2Y 1x185 RM/25 6/10 kV | 406 | 0.161 | 0.11 | 0.358 | cs | 185 | 0.00403 | MV
NA2XS2Y 1x240 RM/25 6/10 kV | 456 | 0.122 | 0.105 | 0.416 | cs | 240 | 0.00403 | MV
NA2XS2Y 1x150 RM/25 12/20 kV | 250 | 0.206 | 0.116 | 0.319 | cs | 150 | 0.00403 | MV
NA2XS2Y 1x120 RM/25 12/20 kV | 230 | 0.253 | 0.119 | 0.283 | cs | 120 | 0.00403 | MV
NA2XS2Y 1x70 RM/25 12/20 kV | 190 | 0.443 | 0.132 | 0.22 | cs | 70 | 0.00403 | MV
NA2XS2Y 1x150 RM/25 6/10 kV | 360 | 0.206 | 0.11 | 0.315 | cs | 150 | 0.00403 | MV
NA2XS2Y 1x120 RM/25 6/10 kV | 340 | 0.253 | 0.113 | 0.28 | cs | 120 | 0.00403 | MV
NA2XS2Y 1x70 RM/25 6/10 kV | 280 | 0.443 | 0.123 | 0.217 | cs | 70 | 0.00403 | MV
N2XS(FL)2Y 1x120 RM/35 64/110 kV | 112 | 0.153 | 0.166 | 0.366 | cs | 120 | 0.00393 | HV
N2XS(FL)2Y 1x185 RM/35 64/110 kV | 125 | 0.099 | 0.156 | 0.457 | cs | 185 | 0.00393 | HV
N2XS(FL)2Y 1x240 RM/35 64/110 kV | 135 | 0.075 | 0.149 | 0.526 | cs | 240 | 0.00393 | HV
N2XS(FL)2Y 1x300 RM/35 64/110 kV | 144 | 0.06 | 0.144 | 0.588 | cs | 300 | 0.00393 | HV
15-AL1/3-ST1A 0.4 | 11 | 1.8769 | 0.35 | 0.105 | ol | 16 | 0.00403 | LV
24-AL1/4-ST1A 0.4 | 11.25 | 1.2012 | 0.335 | 0.14 | ol | 24 | 0.00403 | LV
48-AL1/8-ST1A 0.4 | 12.2 | 0.5939 | 0.3 | 0.21 | ol | 48 | 0.00403 | LV
94-AL1/15-ST1A 0.4 | 13.2 | 0.306 | 0.29 | 0.35 | ol | 94 | 0.00403 | LV
34-AL1/6-ST1A 10.0 | 9.7 | 0.8342 | 0.36 | 0.17 | ol | 34 | 0.00403 | MV
48-AL1/8-ST1A 10.0 | 10.1 | 0.5939 | 0.35 | 0.21 | ol | 48 | 0.00403 | MV
70-AL1/11-ST1A 10.0 | 10.4 | 0.4132 | 0.339 | 0.29 | ol | 70 | 0.00403 | MV
94-AL1/15-ST1A 10.0 | 10.75 | 0.306 | 0.33 | 0.35 | ol | 94 | 0.00403 | MV
122-AL1/20-ST1A 10.0 | 11.1 | 0.2376 | 0.323 | 0.41 | ol | 122 | 0.00403 | MV
149-AL1/24-ST1A 10.0 | 11.25 | 0.194 | 0.315 | 0.47 | ol | 149 | 0.00403 | MV
34-AL1/6-ST1A 20.0 | 9.15 | 0.8342 | 0.382 | 0.17 | ol | 34 | 0.00403 | MV
48-AL1/8-ST1A 20.0 | 9.5 | 0.5939 | 0.372 | 0.21 | ol | 48 | 0.00403 | MV
70-AL1/11-ST1A 20.0 | 9.7 | 0.4132 | 0.36 | 0.29 | ol | 70 | 0.00403 | MV
94-AL1/15-ST1A 20.0 | 10 | 0.306 | 0.35 | 0.35 | ol | 94 | 0.00403 | MV
122-AL1/20-ST1A 20.0 | 10.3 | 0.2376 | 0.344 | 0.41 | ol | 122 | 0.00403 | MV
149-AL1/24-ST1A 20.0 | 10.5 | 0.194 | 0.337 | 0.47 | ol | 149 | 0.00403 | MV
184-AL1/30-ST1A 20.0 | 10.75 | 0.1571 | 0.33 | 0.535 | ol | 184 | 0.00403 | MV
243-AL1/39-ST1A 20.0 | 11 | 0.1188 | 0.32 | 0.645 | ol | 243 | 0.00403 | MV
48-AL1/8-ST1A 110.0 | 8 | 0.5939 | 0.46 | 0.21 | ol | 48 | 0.00403 | HV
70-AL1/11-ST1A 110.0 | 8.4 | 0.4132 | 0.45 | 0.29 | ol | 70 | 0.00403 | HV
94-AL1/15-ST1A 110.0 | 8.65 | 0.306 | 0.44 | 0.35 | ol | 94 | 0.00403 | HV
122-AL1/20-ST1A 110.0 | 8.5 | 0.2376 | 0.43 | 0.41 | ol | 122 | 0.00403 | HV
149-AL1/24-ST1A 110.0 | 8.75 | 0.194 | 0.41 | 0.47 | ol | 149 | 0.00403 | HV
184-AL1/30-ST1A 110.0 | 8.8 | 0.1571 | 0.4 | 0.535 | ol | 184 | 0.00403 | HV
243-AL1/39-ST1A 110.0 | 9 | 0.1188 | 0.39 | 0.645 | ol | 243 | 0.00403 | HV
305-AL1/39-ST1A 110.0 | 9.2 | 0.0949 | 0.38 | 0.74 | ol | 305 | 0.00403 | HV
490-AL1/64-ST1A 110.0 | 9.75 | 0.059 | 0.37 | 0.96 | ol | 490 | 0.00403 | HV
679-AL1/86-ST1A 110.0 | 9.95 | 0.042 | 0.36 | 1.15 | ol | 679 | 0.00403 | HV
490-AL1/64-ST1A 220.0 | 10 | 0.059 | 0.285 | 0.96 | ol | 490 | 0.00403 | HV
679-AL1/86-ST1A 220.0 | 11.7 | 0.042 | 0.275 | 1.15 | ol | 679 | 0.00403 | HV
490-AL1/64-ST1A 380.0 | 11 | 0.059 | 0.253 | 0.96 | ol | 490 | 0.00403 | HV
679-AL1/86-ST1A 380.0 | 14.6 | 0.042 | 0.25 | 1.15 | ol | 679 | 0.00403 | HV

## trafo_std_types
| i0_percent | pfe_kw | vkr_percent | sn_mva | vn_lv_kv | vn_hv_kv | vk_percent | shift_degree | vector_group | tap_side | tap_neutral | tap_min | tap_max | tap_step_degree | tap_step_percent | tap_phase_shifter
160 MVA 380/110 kV | 0.06 | 60 | 0.25 | 160 | 110 | 380 | 12.2 | 0 | Yy0 | hv | 0 | -9 | 9 | 0 | 1.5 | FALSE
100 MVA 220/110 kV | 0.06 | 55 | 0.26 | 100 | 110 | 220 | 12 | 0 | Yy0 | hv | 0 | -9 | 9 | 0 | 1.5 | FALSE
63 MVA 110/20 kV | 0.04 | 22 | 0.32 | 63 | 20 | 110 | 18 | 150 | YNd5 | hv | 0 | -9 | 9 | 0 | 1.5 | FALSE
40 MVA 110/20 kV | 0.05 | 18 | 0.34 | 40 | 20 | 110 | 16.2 | 150 | YNd5 | hv | 0 | -9 | 9 | 0 | 1.5 | FALSE
25 MVA 110/20 kV | 0.07 | 14 | 0.41 | 25 | 20 | 110 | 12 | 150 | YNd5 | hv | 0 | -9 | 9 | 0 | 1.5 | FALSE
63 MVA 110/10 kV | 0.04 | 22 | 0.32 | 63 | 10 | 110 | 18 | 150 | YNd5 | hv | 0 | -9 | 9 | 0 | 1.5 | FALSE
40 MVA 110/10 kV | 0.05 | 18 | 0.34 | 40 | 10 | 110 | 16.2 | 150 | YNd5 | hv | 0 | -9 | 9 | 0 | 1.5 | FALSE
25 MVA 110/10 kV | 0.07 | 14 | 0.41 | 25 | 10 | 110 | 12 | 150 | YNd5 | hv | 0 | -9 | 9 | 0 | 1.5 | FALSE
0.25 MVA 20/0.4 kV | 0.32 | 0.8 | 1.44 | 0.25 | 0.4 | 20 | 6 | 150 | Yzn5 | hv | 0 | -2 | 2 | 0 | 2.5 | FALSE
0.4 MVA 20/0.4 kV | 0.3375 | 1.35 | 1.425 | 0.4 | 0.4 | 20 | 6 | 150 | Dyn5 | hv | 0 | -2 | 2 | 0 | 2.5 | FALSE
0.63 MVA 20/0.4 kV | 0.2619 | 1.65 | 1.206 | 0.63 | 0.4 | 20 | 6 | 150 | Dyn5 | hv | 0 | -2 | 2 | 0 | 2.5 | FALSE
0.25 MVA 10/0.4 kV | 0.24 | 0.6 | 1.2 | 0.25 | 0.4 | 10 | 4 | 150 | Dyn5 | hv | 0 | -2 | 2 | 0 | 2.5 | FALSE
0.4 MVA 10/0.4 kV | 0.2375 | 0.95 | 1.325 | 0.4 | 0.4 | 10 | 4 | 150 | Dyn5 | hv | 0 | -2 | 2 | 0 | 2.5 | FALSE
0.63 MVA 10/0.4 kV | 0.1873 | 1.18 | 1.0794 | 0.63 | 0.4 | 10 | 4 | 150 | Dyn5 | hv | 0 | -2 | 2 | 0 | 2.5 | FALSE

## trafo3w_std_types
| sn_hv_mva | sn_mv_mva | sn_lv_mva | vn_hv_kv | vn_mv_kv | vn_lv_kv | vk_hv_percent | vk_mv_percent | vk_lv_percent | vkr_hv_percent | vkr_mv_percent | vkr_lv_percent | pfe_kw | i0_percent | shift_mv_degree | shift_lv_degree | vector_group | tap_side | tap_neutral | tap_min | tap_max | tap_step_percent
63/25/38 MVA 110/20/10 kV | 63 | 25 | 38 | 110 | 20 | 10 | 10.4 | 10.4 | 10.4 | 0.28 | 0.32 | 0.35 | 35 | 0.89 | 0 | 0 | YN0yn0yn0 | hv | 0 | -10 | 10 | 1.2
63/25/38 MVA 110/10/10 kV | 63 | 25 | 38 | 110 | 10 | 10 | 10.4 | 10.4 | 10.4 | 0.28 | 0.32 | 0.35 | 35 | 0.89 | 0 | 0 | YN0yn0yn0 | hv | 0 | -10 | 10 | 1.2

## fuse_std_types
| fuse_type | i_rated_a | t_avg | t_min | t_total | x_avg | x_min | x_total
HV 100A | HV 100A | 100 | 0 | [10.0, 3.64, 0.854, 0.281, 0.1, 0.0531, 0.022, 0.01] | [10.0, 4.267, 1.21, 0.403, 0.1, 0.058, 0.022, 0.01] | 0 | [300.0, 350.0, 450.0, 550.0, 700.0, 850.0, 1200.0, 1752.0] | [600.0, 700.0, 900.0, 1150.0, 1665.0, 2000.0, 3000.0, 4313.0]
HV 10A | HV 10A | 10 | 0 | [10.0, 1675.0, 0.344, 0.156, 0.1, 0.0417, 0.0171, 0.01] | [10.0, 1.3, 0.3, 0.155, 0.1, 0.0555, 0.023, 0.01] | 0 | [30.0, 32.0, 35.0, 37.0, 39.0, 50.0, 70.0, 88.0] | [60.0, 70.0, 80.0, 87.0, 94.0, 110.0, 150.0, 216.0]
HV 125A | HV 125A | 125 | 0 | [10.0, 1.82, 0.344, 0.1, 0.0467, 0.0269, 0.01] | [10.0, 2.478, 0.426, 0.1, 0.0427, 0.0211, 0.01] | 0 | [375.0, 500.0, 700.0, 925.0, 1200.0, 1500.0, 2341.0] | [750.0, 1000.0, 1500.0, 2200.0, 3000.0, 4000.0, 5765.0]
HV 160A | HV 160A | 160 | 0 | [10.0, 4.15, 1.03, 0.198, 0.1, 0.051, 0.0172, 0.01] | [10.0, 2.3, 0.734, 0.274, 0.1, 0.046, 0.0177, 0.01] | 0 | [480.0, 550.0, 700.0, 1000.0, 1260.0, 1600.0, 2500.0, 3227.0] | [960.0, 1300.0, 1700.0, 2200.0, 2996.0, 4000.0, 6000.0, 7946.0]
HV 16A | HV 16A | 16 | 0 | [10.0, 0.352, 0.164, 0.1, 0.0649, 0.0342, 0.01] | [10.0, 2.34, 0.722, 0.181, 0.1, 0.055, 0.0296, 0.01] | 0 | [48.0, 60.0, 65.0, 71.0, 80.0, 100.0, 162.0] | [96.0, 110.0, 125.0, 150.0, 168.0, 200.0, 250.0, 398.0]
HV 200A | HV 200A | 200 | 0 | [10.0, 4.267, 1.21, 0.403, 0.1, 0.058, 0.022, 0.01] | [10.0, 3.73, 1.654, 0.328, 0.1, 0.0531, 0.019, 0.01] | 0 | [600.0, 700.0, 900.0, 1150.0, 1665.0, 2000.0, 3000.0, 4313.0] | [1200.0, 1500.0, 1800.0, 2700.0, 3960.0, 5000.0, 7500.0, 10620.0]
HV 20A | HV 20A | 20 | 0 | [10.0, 1.3, 0.3, 0.155, 0.1, 0.0555, 0.023, 0.01] | [10.0, 1.3, 0.161, 0.1, 0.0611, 0.0399, 0.0141, 0.01] | 0 | [60.0, 70.0, 80.0, 87.0, 94.0, 110.0, 150.0, 216.0] | [120.0, 150.0, 200.0, 223.0, 260.0, 300.0, 450.0, 532.0]
HV 25A | HV 25A | 25 | 0 | [10.0, 2.512, 0.833, 0.299, 0.1, 0.0372, 0.0223, 0.01] | [10.0, 3.125, 0.597, 0.198, 0.1, 0.0378, 0.022, 0.01] | 0 | [75.0, 82.0, 90.0, 100.0, 124.0, 170.0, 200.0, 289.0] | [150.0, 170.0, 210.0, 250.0, 294.0, 400.0, 500.0, 711.0]
HV 31.5A | HV 31.5A | 31.5 | 0 | [10.0, 2.34, 0.722, 0.181, 0.1, 0.055, 0.0296, 0.01] | [10.0, 2.84, 0.368, 0.164, 0.1, 0.0621, 0.0378, 0.0195, 0.01] | 0 | [95.0, 110.0, 125.0, 150.0, 165.0, 200.0, 250.0, 390.0] | [189.0, 220.0, 300.0, 350.0, 393.0, 450.0, 530.0, 700.0, 960.0]
HV 40A | HV 40A | 40 | 0 | [10.0, 1.3, 0.161, 0.1, 0.0611, 0.0399, 0.0141, 0.01] | [10.0, 2.05, 0.369, 0.198, 0.1, 0.051, 0.0298, 0.01] | 0 | [120.0, 150.0, 200.0, 223.0, 260.0, 300.0, 450.0, 532.0] | [240.0, 300.0, 400.0, 450.0, 530.0, 650.0, 800.0, 1311.0]
HV 50A | HV 50A | 50 | 0 | [10.0, 3.215, 0.597, 0.198, 0.1, 0.0378, 0.022, 0.01] | [10.0, 3.64, 0.854, 0.281, 0.1, 0.0531, 0.022, 0.01] | 0 | [150.0, 170.0, 210.0, 250.0, 294.0, 400.0, 500.0, 711.0] | [300.0, 350.0, 450.0, 550.0, 700.0, 850.0, 1200.0, 1752.0]
HV 6.3A | HV 6.3A | 6.3 | 0 | [10.0, 1.39, 0.344, 0.168, 0.1, 0.056, 0.0263, 0.01] | [10.0, 1.711, 0.516, 0.198, 0.1, 0.0634, 0.0303, 0.01] | 0 | [19.0, 19.5, 20.4, 20.8, 22.0, 25.0, 32.0, 48.0] | [38.0, 40.0, 43.0, 48.0, 53.0, 60.0, 75.0, 118.0]
HV 63A | HV 63A | 63 | 0 | [10.0, 2.84, 0.368, 0.164, 0.1, 0.0621, 0.0378, 0.0195, 0.01] | [10.0, 1.82, 0.344, 0.1, 0.0467, 0.0269, 0.01] | 0 | [189.0, 220.0, 300.0, 350.0, 393.0, 450.0, 530.0, 700.0, 961.0] | [378.0, 500.0, 700.0, 934.0, 1200.0, 1500.0, 2366.0]
HV 80A | HV 80A | 80 | 0 | [10.0, 2.05, 0.369, 0.198, 0.1, 0.051, 0.0298, 0.01] | [10.0, 4.15, 1.03, 0.198, 0.1, 0.051, 0.0172, 0.01] | 0 | [240.0, 300.0, 400.0, 450.0, 530.0, 650.0, 800.0, 1311.0] | [480.0, 550.0, 700.0, 1000.0, 1260.0, 1600.0, 2500.0, 3227.0]
Siemens NH-1-100 | Siemens NH-1-100 | 100 | [5400.0, 2000.0, 400.0, 20.0, 1.0, 0.2, 0.012, 0.004] | 0 | 0 | [150.0, 190.0, 250.0, 430.0, 900.0, 1250.0, 2700.0, 3600.0] | 0 | 0
Siemens NH-1-125 | Siemens NH-1-125 | 125 | [4800.0, 120.0, 7.0, 0.1, 0.004] | 0 | 0 | [180.0, 400.0, 740.0, 2000.0, 4250.0] | 0 | 0
Siemens NH-1-16 | Siemens NH-1-16 | 16 | [4000.0, 400.0, 2.0, 0.1, 0.04, 0.01] | 0 | 0 | [26.0, 35.0, 75.0, 150.0, 200.0, 300.0] | 0 | 0
Siemens NH-1-160 | Siemens NH-1-160 | 160 | [4800.0, 120.0, 7.0, 0.1, 0.004] | 0 | 0 | [210.0, 500.0, 900.0, 2300.0, 5000.0] | 0 | 0
Siemens NH-1-25 | Siemens NH-1-25 | 25 | [4000.0, 1000.0, 10.0, 0.2, 0.02, 0.01] | 0 | 0 | [40.0, 50.0, 100.0, 210.0, 400.0, 500.0] | 0 | 0
Siemens NH-1-50 | Siemens NH-1-50 | 50 | [4000.0, 40.0, 4.0, 1.0, 0.02, 0.01] | 0 | 0 | [86.0, 200.0, 300.0, 400.0, 1000.0, 1280.0] | 0 | 0
Siemens NH-1-63 | Siemens NH-1-63 | 63 | [4000.0, 100.0, 10.0, 2.0, 0.04, 0.01] | 0 | 0 | [100.0, 200.0, 300.0, 400.0, 1000.0, 1500.0] | 0 | 0
Siemens NH-1-80 | Siemens NH-1-80 | 80 | [4800.0, 120.0, 7.0, 0.1, 0.01] | 0 | 0 | [150.58, 250.0, 450.0, 1150.0, 2470.0] | 0 | 0
Siemens NH-2-1000 | Siemens NH-2-1000 | 1000 | [4800.0, 120.0, 7.0, 0.1, 0.004] | 0 | 0 | [1900.0, 3500.0, 8400.0, 24000.0, 52000.0] | 0 | 0
Siemens NH-2-200 | Siemens NH-2-200 | 200 | [4800.0, 120.0, 7.0, 0.1, 0.004] | 0 | 0 | [280.0, 650.0, 1200.0, 3000.0, 7000.0] | 0 | 0
Siemens NH-2-224 | Siemens NH-2-224 | 224 | [4800.0, 120.0, 7.0, 0.2, 0.04, 0.004] | 0 | 0 | [400.0, 750.0, 1453.0, 3025.0, 4315.0, 7600.0] | 0 | 0
Siemens NH-2-250 | Siemens NH-2-250 | 250 | [4800.0, 120.0, 7.0, 0.1, 0.004] | 0 | 0 | [450.0, 800.0, 1650.0, 4000.0, 8500.0] | 0 | 0
Siemens NH-2-315 | Siemens NH-2-315 | 315 | [4800.0, 120.0, 7.0, 0.1, 0.004] | 0 | 0 | [550.0, 920.0, 1900.0, 5000.0, 11000.0] | 0 | 0
Siemens NH-2-355 | Siemens NH-2-355 | 355 | [4800.0, 120.0, 6.0, 0.1, 0.004] | 0 | 0 | [650.0, 1116.27, 2350.0, 5840.0, 12790.0] | 0 | 0
Siemens NH-2-400 | Siemens NH-2-400 | 400 | [4800.0, 120.0, 7.0, 0.1, 0.004] | 0 | 0 | [720.0, 1350.0, 2800.0, 6500.0, 15000.0] | 0 | 0
Siemens NH-2-425 | Siemens NH-2-425 | 425 | [4800.0, 120.0, 7.0, 0.1, 0.004] | 0 | 0 | [850.0, 1500.0, 3050.0, 7500.0, 16500.0] | 0 | 0
Siemens NH-2-630 | Siemens NH-2-630 | 630 | [4800.0, 120.0, 7.0, 0.1, 0.004] | 0 | 0 | [1200.0, 2000.0, 4800.0, 12000.0, 26000.0] | 0 | 0

## res_bus
| vm_pu | va_degree | p_mw | q_mvar
0 | 0.98947 | -0.20112 | 0.0082454 | 0.0020665
1 | 0.98927 | -0.205 | 0.0052737 | 0.0013217
2 | 0.98983 | -0.19419 | 0 | 0
3 | 0.99152 | -0.16151 | 0 | 0
4 | 0.988 | -0.22957 | 0 | 0
5 | 0.99097 | -0.17194 | 0.0020465 | 0.00051289
6 | 0.99403 | -0.11337 | 0 | 0
7 | 0.9877 | -0.23534 | 0.014212 | 0.003562
8 | 0.98703 | -0.24836 | 0 | 0
9 | 0.98589 | -0.27062 | 0.0048701 | 0.0012206
10 | 0.9855 | -0.27755 | 0 | 0
11 | 0.98528 | -0.28194 | 0 | 0
12 | 0.98552 | -0.27722 | 0.0029422 | 0.00073737
13 | 0.98512 | -0.28501 | 0.003806 | 0.00095387
14 | 0.98845 | -0.22046 | 0 | 0
15 | 0.99081 | -0.17518 | 0.0080945 | 0.0020287
16 | 0.99697 | -0.057451 | 0.0094809 | 0.0023761
17 | 0.99401 | -0.11376 | 0 | 0
18 | 0.9953 | -0.090023 | 0.040052 | 0.010038
19 | 0.9965 | -0.066708 | 0 | 0
20 | 0.98581 | -0.27208 | 0 | 0
21 | 0.98566 | -0.27454 | 0.0068386 | 0.0017139
22 | 0.98553 | -0.27694 | 0.0022826 | 0.00057208
23 | 0.98587 | -0.27044 | 0 | 0
24 | 0.98628 | -0.26237 | 0.0062807 | 0.0015741
25 | 0.9866 | -0.25617 | 0 | 0
26 | 0.98598 | -0.26809 | 0.0015745 | 0.00039461
27 | 0.98813 | -0.22661 | 0.0088847 | 0.0022267
28 | 0.99395 | -0.11504 | 0.0053984 | 0.001353
29 | 0.99396 | -0.11471 | 0.0024589 | 0.00061625
30 | 0.98544 | -0.27931 | 0.0039068 | 0.00097915
31 | 0.9856 | -0.27624 | 0.017876 | 0.0044802
32 | 0.98519 | -0.28424 | 0 | 0
33 | 0.98489 | -0.29008 | 0.004093 | 0.0010258
34 | 0.97721 | -0.43899 | 0.0062469 | 0.0015656
35 | 0.97725 | -0.43835 | 0.0013785 | 0.00034547
36 | 0.97721 | -0.43906 | 0.0018414 | 0.00046151
37 | 0.97736 | -0.43609 | 0 | 0
38 | 0.9772 | -0.43919 | 0.0015762 | 0.00039503
39 | 0.97711 | -0.44098 | 0.0059417 | 0.0014891
40 | 0.97784 | -0.42671 | 0.0027013 | 0.000677
41 | 0.97708 | -0.44164 | 0.0027645 | 0.00069286
42 | 0.97818 | -0.42005 | 0.0012929 | 0.00032403
43 | 0.97863 | -0.4111 | 0 | 0
44 | 0.97981 | -0.38804 | 0 | 0
45 | 0.97856 | -0.41252 | 0.0022804 | 0.00057151
46 | 0.97799 | -0.42384 | 0.0033164 | 0.00083116
47 | 0.97979 | -0.38847 | 0.0014958 | 0.00037488
48 | 0.98116 | -0.36169 | 0.0017664 | 0.00044269
49 | 0.9773 | -0.43739 | 0 | 0
50 | 0.97689 | -0.4453 | 0.0022231 | 0.00055716
51 | 0.98294 | -0.32714 | 0.0025674 | 0.00064346
52 | 0.98291 | -0.32761 | 0.00093964 | 0.0002355
53 | 0.98298 | -0.32623 | 0 | 0
54 | 0.98314 | -0.32309 | 0.0020533 | 0.0005146
55 | 0.9815 | -0.355 | 0.0017755 | 0.00044498
56 | 0.98384 | -0.30948 | 0.0055876 | 0.0014004
57 | 0.98117 | -0.36149 | 0.0016819 | 0.00042153
58 | 0.98487 | -0.28956 | 0.0017324 | 0.00043418
59 | 0.99775 | -0.042803 | 0.0010649 | 0.00026689
60 | 0.99831 | -0.031951 | 0 | 0
61 | 0.99701 | -0.057006 | 0 | 0
62 | 0.99608 | -0.074148 | 0.0047784 | 0.0011976
63 | 1 | 0 | -0.45519 | -0.11611
64 | 0.99369 | -0.11959 | 0.022288 | 0.005586
65 | 0.99895 | -0.020129 | 0.031684 | 0.0079409
66 | 0.99097 | -0.17139 | 0.0095129 | 0.0023841
67 | 0.98876 | -0.21365 | 0 | 0
68 | 0.98004 | -0.38224 | 0 | 0
69 | 0.97649 | -0.45316 | 0 | 0
70 | 0.97664 | -0.45025 | 0.0012313 | 0.00030859
71 | 0.97643 | -0.45439 | 0.0056026 | 0.0014041
72 | 0.97992 | -0.38473 | 0.0032924 | 0.00082515
73 | 0.97934 | -0.39603 | 0 | 0
74 | 0.97788 | -0.4244 | 0.0032208 | 0.00080721
75 | 0.97638 | -0.45542 | 0 | 0
76 | 0.97675 | -0.44808 | 0 | 0
77 | 0.97612 | -0.46047 | 0.0090955 | 0.0022795
78 | 0.977 | -0.44318 | 0 | 0
79 | 0.97606 | -0.46181 | 0 | 0
80 | 0.97601 | -0.46278 | 0.0033187 | 0.00083175
81 | 0.97687 | -0.44579 | 0 | 0
82 | 0.97686 | -0.44602 | 0.0067051 | 0.0016805
83 | 0.97691 | -0.44489 | 0.003987 | 0.00099925
84 | 0.97691 | -0.44505 | 0.0052338 | 0.0013117
85 | 0.97672 | -0.44879 | 0.0023037 | 0.00057737
86 | 0.97675 | -0.44819 | 0 | 0
87 | 0.97648 | -0.45343 | 0 | 0
88 | 0.97621 | -0.45883 | 0.0042451 | 0.0010639
89 | 0.97609 | -0.46117 | 0 | 0
90 | 0.97602 | -0.46252 | 0.0080679 | 0.002022
91 | 0.97674 | -0.44679 | 0.0052088 | 0.0013055
92 | 0.97569 | -0.46735 | 0 | 0
93 | 0.97456 | -0.48966 | 0.0073664 | 0.0018462
94 | 0.97568 | -0.46754 | 0.0025386 | 0.00063623
95 | 0.97401 | -0.50046 | 0.0039202 | 0.0009825
96 | 0.9756 | -0.46918 | 0.0047446 | 0.0011891
97 | 0.97988 | -0.38537 | 0.0041412 | 0.0010379
98 | 0.97916 | -0.39945 | 0.01845 | 0.0046239
99 | 0.9789 | -0.40456 | 0.0092342 | 0.0023143
100 | 0.97371 | -0.50642 | 0.0047104 | 0.0011805
101 | 0.97359 | -0.50879 | 0.0046386 | 0.0011626
102 | 0.97276 | -0.52512 | 0.0058085 | 0.0014558
103 | 0.97276 | -0.52522 | 0.0014611 | 0.00036618
104 | 0.97206 | -0.53896 | 0 | 0
105 | 0.97213 | -0.53759 | 0.003174 | 0.00079548
106 | 0.97206 | -0.53904 | 0.0016304 | 0.00040861
107 | 0.97222 | -0.5359 | 0 | 0
108 | 0.97193 | -0.54146 | 0.00099801 | 0.00025013
109 | 0.97182 | -0.54365 | 0 | 0
110 | 0.97189 | -0.54242 | 0.0015214 | 0.00038129
111 | 0.97178 | -0.54456 | 0.00069411 | 0.00017396
112 | 0.97179 | -0.54434 | 0.0021977 | 0.00055078
113 | 0.97177 | -0.54468 | 0.00068622 | 0.00017198
114 | 0.97176 | -0.54491 | 0.004591 | 0.0011506
115 | 0.97168 | -0.54644 | 0.0011066 | 0.00027735
116 | 0.97161 | -0.54782 | 0 | 0
117 | 0.97158 | -0.54853 | 0.0018748 | 0.00046986
118 | 0.97156 | -0.54883 | 0.0010598 | 0.00026561
119 | 0.97157 | -0.54873 | 0.0011466 | 0.00028737
120 | 0.97155 | -0.54906 | 0.0021046 | 0.00052746
121 | 0.98455 | -0.29681 | 0.0044069 | 0.0011045
122 | 0.98464 | -0.295 | 0.0038228 | 0.00095809
123 | 0.98452 | -0.29734 | 0.0042928 | 0.0010759
124 | 0.98471 | -0.29359 | 0.0042482 | 0.0010647
125 | 0.99998 | 149.9956 | 0 | 0

## res_line
| p_from_mw | q_from_mvar | p_to_mw | q_to_mvar | pl_mw | ql_mvar | i_from_ka | i_to_ka | i_ka | vm_from_pu | va_from_degree | vm_to_pu | va_to_degree | loading_percent
0 | 0.0052746 | 0.0013218 | -0.0052737 | -0.0013217 | 9.7401e-07 | 9.3266e-08 | 0.0079322 | 0.0079324 | 0.0079324 | 0.98947 | -0.20112 | 0.98927 | -0.205 | 2.1792
1 | -0.01352 | -0.0033883 | 0.013525 | 0.0033908 | 4.4613e-06 | 2.4855e-06 | 0.020332 | 0.020332 | 0.020332 | 0.98947 | -0.20112 | 0.98983 | -0.19419 | 5.5858
2 | -0.075486 | -0.019008 | 0.075604 | 0.019083 | 0.00011816 | 7.5307e-05 | 0.11351 | 0.11351 | 0.11351 | 0.98983 | -0.19419 | 0.99152 | -0.16151 | 31.1842
3 | 0.061961 | 0.015617 | -0.061857 | -0.015551 | 0.00010469 | 6.6586e-05 | 0.093178 | 0.093179 | 0.093179 | 0.98983 | -0.19419 | 0.988 | -0.22957 | 25.5985
4 | 0.14515 | 0.036927 | -0.14507 | -0.036881 | 7.2925e-05 | 4.6461e-05 | 0.21803 | 0.21803 | 0.21803 | 0.99152 | -0.16151 | 0.99097 | -0.17194 | 29.9486
5 | -0.22075 | -0.056011 | 0.22126 | 0.056338 | 0.00051239 | 0.00032728 | 0.33154 | 0.33154 | 0.33154 | 0.99152 | -0.16151 | 0.99403 | -0.11337 | 45.5406
6 | 0.061857 | 0.015551 | -0.06184 | -0.01554 | 1.7039e-05 | 1.0838e-05 | 0.093179 | 0.093179 | 0.093179 | 0.988 | -0.22957 | 0.9877 | -0.23534 | 25.5985
7 | 0.13493 | 0.034339 | -0.13462 | -0.034138 | 0.0003148 | 0.00020121 | 0.2028 | 0.2028 | 0.2028 | 0.99097 | -0.17194 | 0.98845 | -0.22046 | 55.7133
8 | 0.0080958 | 0.0020292 | -0.0080945 | -0.0020287 | 1.2483e-06 | 5.0875e-07 | 0.012156 | 0.012157 | 0.012157 | 0.99097 | -0.17194 | 0.99081 | -0.17518 | 3.3397
9 | -0.22912 | -0.058307 | 0.22974 | 0.058703 | 0.00061941 | 0.00039569 | 0.3433 | 0.3433 | 0.3433 | 0.99403 | -0.11337 | 0.99697 | -0.057451 | 47.1563
10 | 0.0078578 | 0.0019694 | -0.0078577 | -0.0019694 | 1.4668e-07 | 5.7231e-08 | 0.011763 | 0.011763 | 0.011763 | 0.99403 | -0.11337 | 0.99401 | -0.11376 | 3.2315
11 | 0.047627 | 0.011978 | -0.047598 | -0.011959 | 2.9601e-05 | 1.8749e-05 | 0.071767 | 0.071767 | 0.071767 | 0.9877 | -0.23534 | 0.98703 | -0.24836 | 19.7162
12 | 0.047598 | 0.011959 | -0.047547 | -0.011927 | 5.0509e-05 | 3.1992e-05 | 0.071767 | 0.071767 | 0.071767 | 0.98703 | -0.24836 | 0.98589 | -0.27062 | 19.7163
13 | 0.042677 | 0.010706 | -0.042674 | -0.010705 | 2.9705e-06 | 1.8768e-06 | 0.064417 | 0.064417 | 0.064417 | 0.98589 | -0.27062 | 0.98581 | -0.27208 | 17.6969
14 | 0.0038073 | 0.00095335 | -0.0038065 | -0.00095366 | 7.9618e-07 | -3.0888e-07 | 0.0057484 | 0.0057487 | 0.0057487 | 0.9855 | -0.27755 | 0.98528 | -0.28194 | 1.5793
15 | -0.0038073 | -0.00095335 | 0.0038074 | 0.00095332 | 6.0878e-08 | -2.3637e-08 | 0.0057484 | 0.0057484 | 0.0057484 | 0.9855 | -0.27755 | 0.98552 | -0.27722 | 1.5792
16 | 0.0038065 | 0.00095366 | -0.003806 | -0.00095387 | 5.5614e-07 | -2.1549e-07 | 0.0057487 | 0.0057489 | 0.0057489 | 0.98528 | -0.28194 | 0.98512 | -0.28501 | 1.5794
17 | -0.0067496 | -0.0016907 | 0.0067497 | 0.0016907 | 8.7162e-08 | 2.7265e-08 | 0.010191 | 0.010191 | 0.010191 | 0.98552 | -0.27722 | 0.98553 | -0.27694 | 2.7996
18 | 0.0088873 | 0.0022279 | -0.0088847 | -0.0022267 | 2.6039e-06 | 1.1694e-06 | 0.013379 | 0.013379 | 0.013379 | 0.98845 | -0.22046 | 0.98813 | -0.22661 | 3.6757
19 | 0.12573 | 0.03191 | -0.12551 | -0.031772 | 0.00021554 | 0.00013774 | 0.18942 | 0.18942 | 0.18942 | 0.98845 | -0.22046 | 0.9866 | -0.25617 | 52.0377
20 | -0.23922 | -0.061079 | 0.23989 | 0.061505 | 0.00066623 | 0.00042566 | 0.35745 | 0.35745 | 0.35745 | 0.99697 | -0.057451 | 1 | 0 | 49.1
21 | 0.0078577 | 0.0019694 | -0.0078573 | -0.0019692 | 3.5724e-07 | 1.3939e-07 | 0.011763 | 0.011763 | 0.011763 | 0.99401 | -0.11376 | 0.99396 | -0.11471 | 3.2316
22 | -0.040052 | -0.010038 | 0.040097 | 0.010066 | 4.4539e-05 | 2.8074e-05 | 0.05988 | 0.05988 | 0.05988 | 0.9953 | -0.090023 | 0.9965 | -0.066708 | 16.4506
23 | -0.040097 | -0.010066 | 0.040115 | 0.010078 | 1.8565e-05 | 1.1701e-05 | 0.05988 | 0.05988 | 0.05988 | 0.9965 | -0.066708 | 0.99701 | -0.057006 | 16.4506
24 | 0.024794 | 0.0062223 | -0.024786 | -0.006217 | 8.5407e-06 | 5.2589e-06 | 0.037428 | 0.037428 | 0.037428 | 0.98581 | -0.27208 | 0.98544 | -0.27931 | 10.2825
25 | 0.01788 | 0.0044823 | -0.017876 | -0.0044802 | 3.5426e-06 | 2.1019e-06 | 0.026989 | 0.026989 | 0.026989 | 0.98581 | -0.27208 | 0.9856 | -0.27624 | 7.4144
26 | 0.0090333 | 0.0022633 | -0.0090323 | -0.0022628 | 1.0365e-06 | 4.7397e-07 | 0.013637 | 0.013637 | 0.013637 | 0.98566 | -0.27454 | 0.98553 | -0.27694 | 3.7465
27 | -0.015872 | -0.0039772 | 0.015875 | 0.003979 | 3.0974e-06 | 1.7989e-06 | 0.023961 | 0.023961 | 0.023961 | 0.98566 | -0.27454 | 0.98587 | -0.27044 | 6.5827
28 | -0.015875 | -0.003979 | 0.015881 | 0.0039825 | 6.1041e-06 | 3.545e-06 | 0.023961 | 0.023961 | 0.023961 | 0.98587 | -0.27044 | 0.98628 | -0.26237 | 6.5827
29 | -0.022162 | -0.0055566 | 0.022168 | 0.0055606 | 6.5544e-06 | 3.9952e-06 | 0.033437 | 0.033437 | 0.033437 | 0.98628 | -0.26237 | 0.9866 | -0.25617 | 9.1859
30 | 0.10335 | 0.026211 | -0.10329 | -0.026174 | 5.9206e-05 | 3.7809e-05 | 0.15598 | 0.15598 | 0.15598 | 0.9866 | -0.25617 | 0.98598 | -0.26809 | 42.8519
31 | 0.10171 | 0.025779 | -0.10161 | -0.025712 | 0.00010482 | 6.6933e-05 | 0.1536 | 0.1536 | 0.1536 | 0.98598 | -0.26809 | 0.98487 | -0.28956 | 42.1991
32 | -0.0053984 | -0.001353 | 0.0053985 | 0.001353 | 8.4464e-08 | 9.3612e-09 | 0.0080818 | 0.0080818 | 0.0080818 | 0.99395 | -0.11504 | 0.99396 | -0.11471 | 2.2203
33 | 0.020879 | 0.0052379 | -0.020874 | -0.0052349 | 4.9134e-06 | 2.9767e-06 | 0.031529 | 0.031529 | 0.031529 | 0.98544 | -0.27931 | 0.98519 | -0.28424 | 8.6618
34 | 0.020874 | 0.0052349 | -0.020868 | -0.0052314 | 5.8063e-06 | 3.5177e-06 | 0.031529 | 0.031529 | 0.031529 | 0.98519 | -0.28424 | 0.98489 | -0.29008 | 8.6618
35 | 0.016775 | 0.0042056 | -0.016772 | -0.0042039 | 2.8035e-06 | 1.6462e-06 | 0.025345 | 0.025345 | 0.025345 | 0.98489 | -0.29008 | 0.98471 | -0.29359 | 6.963
36 | -0.0096646 | -0.0024221 | 0.0096649 | 0.0024223 | 2.942e-07 | 1.429e-07 | 0.014716 | 0.014716 | 0.014716 | 0.97721 | -0.43899 | 0.97725 | -0.43835 | 4.043
37 | 0.0034177 | 0.00085649 | -0.0034177 | -0.0008565 | 1.1262e-08 | -6.6848e-09 | 0.0052041 | 0.0052041 | 0.0052041 | 0.97721 | -0.43899 | 0.97721 | -0.43906 | 1.4297
38 | -0.011043 | -0.0027677 | 0.011045 | 0.0027683 | 1.1901e-06 | 6.21e-07 | 0.016815 | 0.016815 | 0.016815 | 0.97725 | -0.43835 | 0.97736 | -0.43609 | 4.6196
39 | 0.0015762 | 0.00039499 | -0.0015762 | -0.00039503 | 9.4087e-09 | -4.8544e-08 | 0.0024001 | 0.0024001 | 0.0024001 | 0.97721 | -0.43906 | 0.9772 | -0.43919 | 0.65938
40 | 0.025565 | 0.0064133 | -0.025559 | -0.0064096 | 5.951e-06 | 3.6774e-06 | 0.038925 | 0.038925 | 0.038925 | 0.97736 | -0.43609 | 0.97711 | -0.44098 | 10.6937
41 | -0.03661 | -0.0091816 | 0.036626 | 0.0091919 | 1.6373e-05 | 1.0303e-05 | 0.05574 | 0.05574 | 0.05574 | 0.97736 | -0.43609 | 0.97784 | -0.42671 | 15.3132
42 | 0.019618 | 0.0049204 | -0.019617 | -0.0049201 | 6.2301e-07 | 3.7541e-07 | 0.029876 | 0.029876 | 0.029876 | 0.97711 | -0.44098 | 0.97708 | -0.44164 | 8.2078
43 | -0.039327 | -0.0098689 | 0.03934 | 0.0098768 | 1.2508e-05 | 7.8883e-06 | 0.059851 | 0.059851 | 0.059851 | 0.97784 | -0.42671 | 0.97818 | -0.42005 | 16.4425
44 | 0.016852 | 0.0042272 | -0.01685 | -0.0042255 | 2.9404e-06 | 1.7328e-06 | 0.025666 | 0.025666 | 0.025666 | 0.97708 | -0.44164 | 0.97689 | -0.4453 | 7.0512
45 | -0.040633 | -0.010201 | 0.04065 | 0.010212 | 1.7337e-05 | 1.0943e-05 | 0.061817 | 0.061817 | 0.061817 | 0.97818 | -0.42005 | 0.97863 | -0.4111 | 16.9828
46 | -0.081493 | -0.020472 | 0.081582 | 0.020529 | 8.9803e-05 | 5.7278e-05 | 0.12393 | 0.12393 | 0.12393 | 0.97863 | -0.4111 | 0.97981 | -0.38804 | 34.0459
47 | 0.0022805 | 0.00057118 | -0.0022804 | -0.00057151 | 1.5326e-07 | -3.2898e-07 | 0.0034674 | 0.0034675 | 0.0034675 | 0.97863 | -0.4111 | 0.97856 | -0.41252 | 0.95262
48 | 0.038562 | 0.0096889 | -0.038539 | -0.0096741 | 2.3419e-05 | 1.476e-05 | 0.058642 | 0.058642 | 0.058642 | 0.97863 | -0.4111 | 0.97799 | -0.42384 | 16.1105
49 | 0.0014958 | 0.0003747 | -0.0014958 | -0.00037488 | 3.0544e-08 | -1.7925e-07 | 0.0022716 | 0.0022717 | 0.0022717 | 0.97981 | -0.38804 | 0.97979 | -0.38847 | 0.62408
50 | -0.083078 | -0.020904 | 0.083183 | 0.020971 | 0.00010474 | 6.6811e-05 | 0.1262 | 0.1262 | 0.1262 | 0.97981 | -0.38804 | 0.98116 | -0.36169 | 34.6699
51 | 0.035222 | 0.0088429 | -0.035199 | -0.0088286 | 2.2756e-05 | 1.4299e-05 | 0.053596 | 0.053597 | 0.053597 | 0.97799 | -0.42384 | 0.9773 | -0.43739 | 14.7243
52 | -0.084949 | -0.021413 | 0.08495 | 0.021414 | 8.3236e-07 | 5.3102e-07 | 0.12888 | 0.12888 | 0.12888 | 0.98116 | -0.36169 | 0.98117 | -0.36149 | 35.4058
53 | 0.024503 | 0.0061469 | -0.024496 | -0.0061427 | 6.7622e-06 | 4.1655e-06 | 0.03731 | 0.03731 | 0.03731 | 0.9773 | -0.43739 | 0.977 | -0.44318 | 10.25
54 | 0.010696 | 0.0026818 | -0.010692 | -0.0026798 | 3.821e-06 | 1.9643e-06 | 0.016286 | 0.016287 | 0.016287 | 0.9773 | -0.43739 | 0.97691 | -0.44489 | 4.4743
55 | 0.014626 | 0.0036683 | -0.014624 | -0.0036672 | 2.0142e-06 | 1.1537e-06 | 0.02228 | 0.02228 | 0.02228 | 0.97689 | -0.4453 | 0.97675 | -0.44819 | 6.1209
56 | 0.00093966 | 0.00023516 | -0.00093964 | -0.0002355 | 2.1027e-08 | -3.378e-07 | 0.0014224 | 0.0014225 | 0.0014225 | 0.98294 | -0.32714 | 0.98291 | -0.32761 | 0.3908
57 | -0.0035071 | -0.00087861 | 0.0035072 | 0.00087853 | 1.5125e-07 | -8.459e-08 | 0.0053091 | 0.005309 | 0.0053091 | 0.98294 | -0.32714 | 0.98298 | -0.32623 | 1.4585
58 | -0.092064 | -0.023254 | 0.092078 | 0.023263 | 1.3871e-05 | 8.8536e-06 | 0.13943 | 0.13943 | 0.13943 | 0.98298 | -0.32623 | 0.98314 | -0.32309 | 38.3046
59 | 0.088557 | 0.022375 | -0.088435 | -0.022297 | 0.00012194 | 7.7814e-05 | 0.13412 | 0.13412 | 0.13412 | 0.98298 | -0.32623 | 0.9815 | -0.355 | 36.8461
60 | -0.094131 | -0.023777 | 0.094192 | 0.023817 | 6.1437e-05 | 3.9217e-05 | 0.14254 | 0.14254 | 0.14254 | 0.98314 | -0.32309 | 0.98384 | -0.30948 | 39.1583
61 | 0.086659 | 0.021853 | -0.086632 | -0.021835 | 2.6908e-05 | 1.7169e-05 | 0.13143 | 0.13143 | 0.13143 | 0.9815 | -0.355 | 0.98117 | -0.36149 | 36.1066
62 | -0.09978 | -0.025217 | 0.099875 | 0.025278 | 9.5389e-05 | 6.0907e-05 | 0.15099 | 0.15099 | 0.15099 | 0.98384 | -0.30948 | 0.98487 | -0.28956 | 41.48
63 | -0.041208 | -0.010362 | 0.041229 | 0.010375 | 2.137e-05 | 1.3479e-05 | 0.061468 | 0.061468 | 0.061468 | 0.99775 | -0.042803 | 0.99831 | -0.031951 | 16.8868
64 | 0.040143 | 0.010095 | -0.040115 | -0.010078 | 2.7213e-05 | 1.7152e-05 | 0.05988 | 0.05988 | 0.05988 | 0.99775 | -0.042803 | 0.99701 | -0.057006 | 16.4505
65 | 0.14043 | 0.036093 | -0.14014 | -0.035909 | 0.00028724 | 0.00018361 | 0.20964 | 0.20964 | 0.20964 | 0.99831 | -0.031951 | 0.99608 | -0.074148 | 57.5921
66 | -0.18166 | -0.046468 | 0.18194 | 0.046648 | 0.0002814 | 0.00017956 | 0.2711 | 0.2711 | 0.2711 | 0.99831 | -0.031951 | 1 | 0 | 37.2394
67 | 0.13536 | 0.034712 | -0.13507 | -0.034521 | 0.0002976 | 0.00019021 | 0.2025 | 0.2025 | 0.2025 | 0.99608 | -0.074148 | 0.99369 | -0.11959 | 55.6311
68 | 0.031715 | 0.0079599 | -0.031684 | -0.0079409 | 3.0414e-05 | 1.8988e-05 | 0.047196 | 0.047196 | 0.047196 | 1 | 0 | 0.99895 | -0.020129 | 12.966
69 | 0.11278 | 0.028935 | -0.1125 | -0.028755 | 0.00028266 | 0.00018056 | 0.16912 | 0.16912 | 0.16912 | 0.99369 | -0.11959 | 0.99097 | -0.17139 | 46.4619
70 | 0.10298 | 0.026371 | -0.10277 | -0.026236 | 0.00021033 | 0.00013431 | 0.15484 | 0.15484 | 0.15484 | 0.99097 | -0.17139 | 0.98876 | -0.21365 | 42.5378
71 | 0.10277 | 0.026236 | -0.10194 | -0.025706 | 0.0008299 | 0.00052997 | 0.15484 | 0.15484 | 0.15484 | 0.98876 | -0.21365 | 0.98004 | -0.38224 | 42.5379
72 | 0.0074346 | 0.0018633 | -0.0074337 | -0.001863 | 8.8115e-07 | 3.316e-07 | 0.011288 | 0.011288 | 0.011288 | 0.98004 | -0.38224 | 0.97992 | -0.38473 | 3.1012
73 | 0.027709 | 0.0069531 | -0.027691 | -0.0069418 | 1.8211e-05 | 1.131e-05 | 0.042074 | 0.042074 | 0.042074 | 0.98004 | -0.38224 | 0.97934 | -0.39603 | 11.5588
74 | 0.066799 | 0.01689 | -0.066664 | -0.016804 | 0.00013478 | 8.5819e-05 | 0.10148 | 0.10148 | 0.10148 | 0.98004 | -0.38224 | 0.97788 | -0.4244 | 27.8781
75 | -0.0056029 | -0.0014042 | 0.0056037 | 0.0014043 | 7.7685e-07 | 1.4161e-07 | 0.0085379 | 0.0085378 | 0.0085379 | 0.97649 | -0.45316 | 0.97664 | -0.45025 | 2.3456
76 | 0.0056029 | 0.0014042 | -0.0056026 | -0.0014041 | 3.2981e-07 | 6.0157e-08 | 0.0085379 | 0.008538 | 0.008538 | 0.97649 | -0.45316 | 0.97643 | -0.45439 | 2.3456
77 | -0.006835 | -0.0017129 | 0.0068357 | 0.0017132 | 7.0647e-07 | 2.3473e-07 | 0.010414 | 0.010414 | 0.010414 | 0.97664 | -0.45025 | 0.97675 | -0.44808 | 2.8609
78 | 0.0041413 | 0.0010379 | -0.0041412 | -0.0010379 | 1.2655e-07 | -2.6502e-08 | 0.0062887 | 0.0062887 | 0.0062887 | 0.97992 | -0.38473 | 0.97988 | -0.38537 | 1.7277
79 | 0.018453 | 0.0046257 | -0.01845 | -0.0046239 | 3.0027e-06 | 1.7936e-06 | 0.028037 | 0.028038 | 0.028038 | 0.97934 | -0.39603 | 0.97916 | -0.39945 | 7.7026
80 | 0.0092379 | 0.0023161 | -0.0092342 | -0.0023143 | 3.7536e-06 | 1.7634e-06 | 0.014036 | 0.014037 | 0.014037 | 0.97934 | -0.39603 | 0.9789 | -0.40456 | 3.8562
81 | 0.063444 | 0.015997 | -0.063376 | -0.015954 | 6.7895e-05 | 4.321e-05 | 0.096575 | 0.096575 | 0.096575 | 0.97788 | -0.4244 | 0.97674 | -0.44679 | 26.5316
82 | -0.012418 | -0.0031127 | 0.012422 | 0.0031151 | 4.3433e-06 | 2.3751e-06 | 0.018925 | 0.018925 | 0.018925 | 0.97638 | -0.45542 | 0.97675 | -0.44808 | 5.1991
83 | 0.012418 | 0.0031127 | -0.012415 | -0.003111 | 2.9894e-06 | 1.6349e-06 | 0.018925 | 0.018925 | 0.018925 | 0.97638 | -0.45542 | 0.97612 | -0.46047 | 5.1991
84 | -0.019258 | -0.0048282 | 0.019262 | 0.0048309 | 4.4946e-06 | 2.7022e-06 | 0.029338 | 0.029338 | 0.029338 | 0.97675 | -0.44808 | 0.977 | -0.44318 | 8.06
85 | 0.0033191 | 0.0008315 | -0.0033189 | -0.00083165 | 2.1173e-07 | -1.4018e-07 | 0.0050595 | 0.0050596 | 0.0050596 | 0.97612 | -0.46047 | 0.97606 | -0.46181 | 1.39
86 | 0.0052343 | 0.0013118 | -0.0052338 | -0.0013117 | 4.6693e-07 | 5.3511e-08 | 0.007972 | 0.0079721 | 0.0079721 | 0.977 | -0.44318 | 0.97691 | -0.44505 | 2.1901
87 | 0.0033189 | 0.00083165 | -0.0033187 | -0.00083175 | 1.5374e-07 | -1.0175e-07 | 0.0050596 | 0.0050597 | 0.0050597 | 0.97606 | -0.46181 | 0.97601 | -0.46278 | 1.39
88 | 0.0067052 | 0.0016805 | -0.0067051 | -0.0016805 | 7.2488e-08 | 2.3194e-08 | 0.010214 | 0.010214 | 0.010214 | 0.97687 | -0.44579 | 0.97686 | -0.44602 | 2.8059
89 | -0.0067052 | -0.0016805 | 0.0067054 | 0.0016806 | 2.8923e-07 | 9.2539e-08 | 0.010214 | 0.010214 | 0.010214 | 0.97687 | -0.44579 | 0.97691 | -0.44489 | 2.8059
90 | -0.0023037 | -0.00057737 | 0.0023038 | 0.00057723 | 6.5826e-08 | -1.3623e-07 | 0.0035097 | 0.0035096 | 0.0035097 | 0.97672 | -0.44879 | 0.97675 | -0.44819 | 0.9642
91 | 0.012321 | 0.0030899 | -0.012318 | -0.0030882 | 3.0767e-06 | 1.6777e-06 | 0.018771 | 0.018771 | 0.018771 | 0.97675 | -0.44819 | 0.97648 | -0.45343 | 5.1568
92 | 0.012318 | 0.0030882 | -0.012314 | -0.0030865 | 3.1685e-06 | 1.728e-06 | 0.018771 | 0.018771 | 0.018771 | 0.97648 | -0.45343 | 0.97621 | -0.45883 | 5.1568
93 | 0.0080693 | 0.0020226 | -0.0080684 | -0.0020222 | 9.0006e-07 | 3.7772e-07 | 0.0123 | 0.0123 | 0.0123 | 0.97621 | -0.45883 | 0.97609 | -0.46117 | 3.3791
94 | 0.0080684 | 0.0020222 | -0.0080679 | -0.002022 | 5.1833e-07 | 2.1754e-07 | 0.0123 | 0.0123 | 0.0123 | 0.97609 | -0.46117 | 0.97602 | -0.46252 | 3.3792
95 | 0.058167 | 0.014648 | -0.05811 | -0.014612 | 5.713e-05 | 3.6321e-05 | 0.08864 | 0.08864 | 0.08864 | 0.97674 | -0.44679 | 0.97569 | -0.46735 | 24.3516
96 | 0.050826 | 0.012787 | -0.050772 | -0.012752 | 5.4123e-05 | 3.4339e-05 | 0.077532 | 0.077532 | 0.077532 | 0.97569 | -0.46735 | 0.97456 | -0.48966 | 21.3
97 | 0.0072836 | 0.0018254 | -0.0072836 | -0.0018253 | 6.6427e-08 | 2.4584e-08 | 0.011108 | 0.011108 | 0.011108 | 0.97569 | -0.46735 | 0.97568 | -0.46754 | 3.0517
98 | 0.043406 | 0.010906 | -0.043383 | -0.010892 | 2.2351e-05 | 1.4136e-05 | 0.066284 | 0.066284 | 0.066284 | 0.97456 | -0.48966 | 0.97401 | -0.50046 | 18.21
99 | 0.004745 | 0.0011891 | -0.0047446 | -0.0011891 | 3.7147e-07 | 1.5245e-09 | 0.0072366 | 0.0072367 | 0.0072367 | 0.97568 | -0.46754 | 0.9756 | -0.46918 | 1.9881
100 | 0.039463 | 0.0099095 | -0.039452 | -0.0099024 | 1.1219e-05 | 7.078e-06 | 0.060295 | 0.060295 | 0.060295 | 0.97401 | -0.50046 | 0.97371 | -0.50642 | 16.5647
101 | 0.034741 | 0.0087219 | -0.034737 | -0.0087194 | 3.9371e-06 | 2.4734e-06 | 0.053097 | 0.053097 | 0.053097 | 0.97371 | -0.50642 | 0.97359 | -0.50879 | 14.5871
102 | 0.030099 | 0.0075568 | -0.030075 | -0.0075422 | 2.3416e-05 | 1.462e-05 | 0.046007 | 0.046008 | 0.046008 | 0.97359 | -0.50879 | 0.97276 | -0.52512 | 12.6394
103 | 0.024267 | 0.0060865 | -0.024267 | -0.0060864 | 1.17e-07 | 7.2066e-08 | 0.037122 | 0.037122 | 0.037122 | 0.97276 | -0.52512 | 0.97276 | -0.52522 | 10.1984
104 | 0.022806 | 0.0057202 | -0.022794 | -0.0057131 | 1.1609e-05 | 7.1143e-06 | 0.034887 | 0.034887 | 0.034887 | 0.97276 | -0.52522 | 0.97222 | -0.5359 | 9.5845
105 | -0.0041501 | -0.0010392 | 0.0041504 | 0.0010391 | 2.6999e-07 | -4.8387e-08 | 0.0063526 | 0.0063525 | 0.0063526 | 0.97206 | -0.53896 | 0.97213 | -0.53759 | 1.7452
106 | 0.0041501 | 0.0010392 | -0.0041501 | -0.0010392 | 1.7354e-08 | -3.1089e-09 | 0.0063526 | 0.0063526 | 0.0063526 | 0.97206 | -0.53896 | 0.97206 | -0.53904 | 1.7452
107 | -0.0073244 | -0.0018346 | 0.007325 | 0.0018348 | 5.8869e-07 | 2.2189e-07 | 0.011211 | 0.011211 | 0.011211 | 0.97213 | -0.53759 | 0.97222 | -0.5359 | 3.0799
108 | 0.0025197 | 0.00063057 | -0.0025194 | -0.00063103 | 2.8977e-07 | -4.5838e-07 | 0.0038568 | 0.0038571 | 0.0038571 | 0.97206 | -0.53904 | 0.97193 | -0.54146 | 1.0596
109 | 0.015469 | 0.0038783 | -0.015463 | -0.0038749 | 5.7131e-06 | 3.3195e-06 | 0.023677 | 0.023677 | 0.023677 | 0.97222 | -0.5359 | 0.97182 | -0.54365 | 6.5046
110 | 0.0015214 | 0.00038091 | -0.0015214 | -0.00038129 | 6.9801e-08 | -3.8051e-07 | 0.0023291 | 0.0023293 | 0.0023293 | 0.97193 | -0.54146 | 0.97189 | -0.54242 | 0.63991
111 | 0.011885 | 0.0029785 | -0.011885 | -0.0029781 | 7.0997e-07 | 3.8355e-07 | 0.018198 | 0.018198 | 0.018198 | 0.97182 | -0.54365 | 0.97176 | -0.54491 | 4.9995
112 | 0.0035781 | 0.00089646 | -0.003578 | -0.00089651 | 1.1598e-07 | -5.3443e-08 | 0.0054786 | 0.0054786 | 0.0054786 | 0.97182 | -0.54365 | 0.97179 | -0.54434 | 1.5051
113 | -0.0013803 | -0.00034583 | 0.0013803 | 0.00034573 | 1.4636e-08 | -9.888e-08 | 0.0021136 | 0.0021135 | 0.0021136 | 0.97178 | -0.54456 | 0.97179 | -0.54434 | 0.58065
114 | 0.00068622 | 0.00017186 | -0.00068622 | -0.00017198 | 4.0376e-09 | -1.1824e-07 | 0.0010507 | 0.0010508 | 0.0010508 | 0.97178 | -0.54456 | 0.97177 | -0.54468 | 0.28867
115 | 0.0072936 | 0.0018275 | -0.0072931 | -0.0018273 | 5.3252e-07 | 1.9978e-07 | 0.011168 | 0.011168 | 0.011168 | 0.97176 | -0.54491 | 0.97168 | -0.54644 | 3.0682
116 | 0.0061864 | 0.0015499 | -0.006186 | -0.0015498 | 4.0738e-07 | 1.108e-07 | 0.0094736 | 0.0094737 | 0.0094737 | 0.97168 | -0.54644 | 0.97161 | -0.54782 | 2.6027
117 | 0.0032514 | 0.00081465 | -0.0032512 | -0.00081474 | 1.4054e-07 | -9.7246e-08 | 0.0049794 | 0.0049794 | 0.0049794 | 0.97161 | -0.54782 | 0.97157 | -0.54873 | 1.368
118 | 0.0029347 | 0.00073519 | -0.0029346 | -0.00073529 | 9.8968e-08 | -9.8473e-08 | 0.0044943 | 0.0044944 | 0.0044944 | 0.97161 | -0.54782 | 0.97158 | -0.54853 | 1.2347
119 | 0.0010598 | 0.00026543 | -0.0010598 | -0.00026561 | 1.4948e-08 | -1.778e-07 | 0.0016231 | 0.0016232 | 0.0016232 | 0.97158 | -0.54853 | 0.97156 | -0.54883 | 0.44592
120 | 0.0021046 | 0.00052738 | -0.0021046 | -0.00052746 | 3.2463e-08 | -8.2405e-08 | 0.0032233 | 0.0032234 | 0.0032234 | 0.97157 | -0.54873 | 0.97155 | -0.54906 | 0.88554
121 | -0.0086998 | -0.0021803 | 0.0087005 | 0.0021807 | 7.5256e-07 | 3.3401e-07 | 0.013149 | 0.013149 | 0.013149 | 0.98455 | -0.29681 | 0.98464 | -0.295 | 3.6123
122 | 0.0042929 | 0.0010759 | -0.0042928 | -0.0010759 | 1.0745e-07 | -1.7788e-08 | 0.0064881 | 0.0064882 | 0.0064882 | 0.98455 | -0.29681 | 0.98452 | -0.29734 | 1.7825
123 | -0.012523 | -0.0031388 | 0.012524 | 0.0031392 | 8.404e-07 | 4.5827e-07 | 0.018926 | 0.018926 | 0.018926 | 0.98464 | -0.295 | 0.98471 | -0.29359 | 5.1994

## res_trafo
| p_hv_mw | q_hv_mvar | p_lv_mw | q_lv_mvar | pl_mw | ql_mvar | i_hv_ka | i_lv_ka | vm_hv_pu | va_hv_degree | vm_lv_pu | va_lv_degree | loading_percent
0 | -1.2729e-15 | -1.3162e-15 | 0.00165 | 1.2699e-07 | 0.00165 | 1.2699e-07 | 5.2857e-17 | 0.0023815 | 0.99998 | 149.9956 | 1 | 0 | 0.2619

## res_ext_grid
| p_mw | q_mvar
0 | 0.45519 | 0.11611

## res_load
| p_mw | q_mvar
0 | 0.0082454 | 0.0020665
1 | 0.0052737 | 0.0013217
2 | 0.0020465 | 0.00051289
3 | 0.014212 | 0.003562
4 | 0.0048701 | 0.0012206
5 | 0.0029422 | 0.00073737
6 | 0.003806 | 0.00095387
7 | 0.0080945 | 0.0020287
8 | 0.0094809 | 0.0023761
9 | 0.040052 | 0.010038
10 | 0.0068386 | 0.0017139
11 | 0.0022826 | 0.00057208
12 | 0.0062807 | 0.0015741
13 | 0.0015745 | 0.00039461
14 | 0.0088847 | 0.0022267
15 | 0.0053984 | 0.001353
16 | 0.0024589 | 0.00061625
17 | 0.0039068 | 0.00097915
18 | 0.017876 | 0.0044802
19 | 0.004093 | 0.0010258
20 | 0.0062469 | 0.0015656
21 | 0.0013785 | 0.00034547
22 | 0.0018414 | 0.00046151
23 | 0.0015762 | 0.00039503
24 | 0.0059417 | 0.0014891
25 | 0.0027013 | 0.000677
26 | 0.0027645 | 0.00069286
27 | 0.0012929 | 0.00032403
28 | 0.0022804 | 0.00057151
29 | 0.0033164 | 0.00083116
30 | 0.0014958 | 0.00037488
31 | 0.0017664 | 0.00044269
32 | 0.0022231 | 0.00055716
33 | 0.0025674 | 0.00064346
34 | 0.00093964 | 0.0002355
35 | 0.0020533 | 0.0005146
36 | 0.0017755 | 0.00044498
37 | 0.0055876 | 0.0014004
38 | 0.0016819 | 0.00042153
39 | 0.0017324 | 0.00043418
40 | 0.0010649 | 0.00026689
41 | 0.0047784 | 0.0011976
42 | 0.022288 | 0.005586
43 | 0.031684 | 0.0079409
44 | 0.0095129 | 0.0023841
45 | 0.0012313 | 0.00030859
46 | 0.0056026 | 0.0014041
47 | 0.0032924 | 0.00082515
48 | 0.0032208 | 0.00080721
49 | 0.0090955 | 0.0022795
50 | 0.0033187 | 0.00083175
51 | 0.0067051 | 0.0016805
52 | 0.003987 | 0.00099925
53 | 0.0052338 | 0.0013117
54 | 0.0023037 | 0.00057737
55 | 0.0042451 | 0.0010639
56 | 0.0080679 | 0.002022
57 | 0.0052088 | 0.0013055
58 | 0.0073664 | 0.0018462
59 | 0.0025386 | 0.00063623
60 | 0.0039202 | 0.0009825
61 | 0.0047446 | 0.0011891
62 | 0.0041412 | 0.0010379
63 | 0.01845 | 0.0046239
64 | 0.0092342 | 0.0023143
65 | 0.0047104 | 0.0011805
66 | 0.0046386 | 0.0011626
67 | 0.0058085 | 0.0014558
68 | 0.0014611 | 0.00036618
69 | 0.003174 | 0.00079548
70 | 0.0016304 | 0.00040861
71 | 0.00099801 | 0.00025013
72 | 0.0015214 | 0.00038129
73 | 0.00069411 | 0.00017396
74 | 0.0021977 | 0.00055078
75 | 0.00068622 | 0.00017198
76 | 0.004591 | 0.0011506
77 | 0.0011066 | 0.00027735
78 | 0.0018748 | 0.00046986
79 | 0.0010598 | 0.00026561
80 | 0.0011466 | 0.00028737
81 | 0.0021046 | 0.00052746
82 | 0.0044069 | 0.0011045
83 | 0.0038228 | 0.00095809
84 | 0.0042928 | 0.0010759
85 | 0.0042482 | 0.0010647

## dtypes
| element | column | dtype
0 | bus | name | object
1 | bus | vn_kv | float64
2 | bus | type | object
3 | bus | zone | object
4 | bus | in_service | bool
5 | load | name | object
6 | load | bus | uint32
7 | load | p_mw | float64
8 | load | q_mvar | float64
9 | load | const_z_percent | float64
10 | load | const_i_percent | float64
11 | load | sn_mva | float64
12 | load | scaling | float64
13 | load | in_service | bool
14 | load | type | object
15 | ext_grid | name | object
16 | ext_grid | bus | uint32
17 | ext_grid | vm_pu | float64
18 | ext_grid | va_degree | float64
19 | ext_grid | slack_weight | float64
20 | ext_grid | in_service | bool
21 | line | name | object
22 | line | std_type | object
23 | line | from_bus | uint32
24 | line | to_bus | uint32
25 | line | length_km | float64
26 | line | r_ohm_per_km | float64
27 | line | x_ohm_per_km | float64
28 | line | c_nf_per_km | float64
29 | line | g_us_per_km | float64
30 | line | max_i_ka | float64
31 | line | df | float64
32 | line | parallel | uint32
33 | line | type | object
34 | line | in_service | bool
35 | trafo | name | object
36 | trafo | std_type | object
37 | trafo | hv_bus | uint32
38 | trafo | lv_bus | uint32
39 | trafo | sn_mva | float64
40 | trafo | vn_hv_kv | float64
41 | trafo | vn_lv_kv | float64
42 | trafo | vk_percent | float64
43 | trafo | vkr_percent | float64
44 | trafo | pfe_kw | float64
45 | trafo | i0_percent | float64
46 | trafo | shift_degree | float64
47 | trafo | tap_side | object
48 | trafo | tap_neutral | int32
49 | trafo | tap_min | int32
50 | trafo | tap_max | int32
51 | trafo | tap_step_percent | float64
52 | trafo | tap_step_degree | float64
53 | trafo | tap_pos | int32
54 | trafo | tap_phase_shifter | bool
55 | trafo | parallel | uint32
56 | trafo | df | float64
57 | trafo | in_service | bool
58 | line_geodata | coords | object
59 | bus_geodata | x | float64
60 | bus_geodata | y | float64
61 | bus_geodata | coords | object
62 | res_bus | vm_pu | float64
63 | res_bus | va_degree | float64
64 | res_bus | p_mw | float64
65 | res_bus | q_mvar | float64
66 | res_line | p_from_mw | float64
67 | res_line | q_from_mvar | float64
68 | res_line | p_to_mw | float64
69 | res_line | q_to_mvar | float64
70 | res_line | pl_mw | float64
71 | res_line | ql_mvar | float64
72 | res_line | i_from_ka | float64
73 | res_line | i_to_ka | float64
74 | res_line | i_ka | float64
75 | res_line | vm_from_pu | float64
76 | res_line | va_from_degree | float64
77 | res_line | vm_to_pu | float64
78 | res_line | va_to_degree | float64
79 | res_line | loading_percent | float64
80 | res_trafo | p_hv_mw | float64
81 | res_trafo | q_hv_mvar | float64
82 | res_trafo | p_lv_mw | float64
83 | res_trafo | q_lv_mvar | float64
84 | res_trafo | pl_mw | float64
85 | res_trafo | ql_mvar | float64
86 | res_trafo | i_hv_ka | float64
87 | res_trafo | i_lv_ka | float64
88 | res_trafo | vm_hv_pu | float64
89 | res_trafo | va_hv_degree | float64
90 | res_trafo | vm_lv_pu | float64
91 | res_trafo | va_lv_degree | float64
92 | res_trafo | loading_percent | float64
93 | res_ext_grid | p_mw | float64
94 | res_ext_grid | q_mvar | float64
95 | res_load | p_mw | float64
96 | res_load | q_mvar | float64

## parameters
| version | format_version | converged | OPF_converged | name | f_hz | sn_mva
0 | 2.14.6 | 2.14.0 | TRUE | FALSE |  | 50 | 1