## bus
| name | vn_kv | type | zone | in_service
0 | bus_LV_155-8_0_4_node_0 | 0.4 | n |  | TRUE
1 | bus_LV_155-8_0_4_node_1 | 0.4 | n |  | TRUE
2 | bus_LV_155-8_0_4_node_2 | 0.4 | n |  | TRUE
3 | bus_LV_155-8_0_4_node_3 | 0.4 | n |  | TRUE
4 | bus_LV_155-8_0_4_node_4 | 0.4 | n |  | TRUE
5 | bus_LV_155-8_0_4_node_5 | 0.4 | n |  | TRUE
6 | bus_LV_155-8_0_4_node_7 | 0.4 | n |  | TRUE
7 | bus_LV_155-8_0_4_node_31 | 0.4 | n |  | TRUE
8 | bus_LV_155-8_0_4_node_11 | 0.4 | n |  | TRUE
9 | bus_LV_155-8_0_4_node_10 | 0.4 | n |  | TRUE
10 | bus_LV_155-8_0_4_node_6 | 0.4 | n |  | TRUE
11 | bus_LV_155-8_0_4_node_32 | 0.4 | n |  | TRUE
12 | bus_LV_155-8_0_4_node_44 | 0.4 | n |  | TRUE
13 | bus_LV_155-8_0_4_node_42 | 0.4 | n |  | TRUE
14 | bus_LV_155-8_0_4_node_41 | 0.4 | n |  | TRUE
15 | bus_LV_155-8_0_4_node_40 | 0.4 | n |  | TRUE
16 | bus_LV_155-8_0_4_node_45 | 0.4 | n |  | TRUE
17 | bus_LV_155-8_0_4_node_46 | 0.4 | n |  | TRUE
18 | bus_LV_155-8_0_4_node_12 | 0.4 | n |  | TRUE
19 | bus_LV_155-8_0_4_node_13 | 0.4 | n |  | TRUE
20 | bus_LV_155-8_0_4_node_14 | 0.4 | n |  | TRUE
21 | bus_LV_155-8_0_4_node_15 | 0.4 | n |  | TRUE
22 | bus_LV_155-8_0_4_node_17 | 0.4 | n |  | TRUE
23 | bus_LV_155-8_0_4_node_18 | 0.4 | n |  | TRUE
24 | bus_LV_155-8_0_4_node_22 | 0.4 | n |  | TRUE
25 | bus_LV_155-8_0_4_node_20 | 0.4 | n |  | TRUE
26 | bus_LV_155-8_0_4_node_19 | 0.4 | n |  | TRUE
27 | bus_LV_155-8_0_4_node_21 | 0.4 | n |  | TRUE
28 | bus_LV_155-8_0_4_node_24 | 0.4 | n |  | TRUE
29 | bus_LV_155-8_0_4_node_25 | 0.4 | n |  | TRUE
30 | bus_LV_155-8_0_4_node_27 | 0.4 | n |  | TRUE
31 | bus_LV_155-8_0_4_node_26 | 0.4 | n |  | TRUE
32 | bus_LV_155-8_0_4_node_28 | 0.4 | n |  | TRUE
33 | bus_LV_155-8_0_4_node_29 | 0.4 | n |  | TRUE
34 | bus_LV_155-8_0_4_node_30 | 0.4 | n |  | TRUE
35 | bus_LV_155-8_0_4_node_33 | 0.4 | n |  | TRUE
36 | bus_LV_155-8_0_4_node_34 | 0.4 | n |  | TRUE
37 | bus_LV_155-8_0_4_node_35 | 0.4 | n |  | TRUE
38 | bus_LV_155-8_0_4_node_36 | 0.4 | n |  | TRUE
39 | bus_LV_155-8_0_4_node_37 | 0.4 | n |  | TRUE
40 | bus_LV_155-8_0_4_node_39 | 0.4 | n |  | TRUE
41 | bus_LV_155-8_0_4_node_38 | 0.4 | n |  | TRUE
42 | bus_MV_361_0_node_163 | 20 | n |  | TRUE

## load
| name | bus | p_mw | q_mvar | const_z_percent | const_i_percent | sn_mva | scaling | in_service | type
0 | LV_155-8_0_4_load_0 | 0 | 0.0015344 | 0.00038455 | 0 | 0 |  | 1 | TRUE | wye
1 | LV_155-8_0_4_load_1 | 1 | 0.0088332 | 0.0022138 | 0 | 0 |  | 1 | TRUE | wye
2 | LV_155-8_0_4_load_3 | 3 | 0.0015402 | 0.00038602 | 0 | 0 |  | 1 | TRUE | wye
3 | LV_155-8_0_4_load_31 | 7 | 0.064389 | 0.016137 | 0 | 0 |  | 1 | TRUE | wye
4 | LV_155-8_0_4_load_10 | 9 | 0.0039223 | 0.00098301 | 0 | 0 |  | 1 | TRUE | wye
5 | LV_155-8_0_4_load_6 | 10 | 0.0044005 | 0.0011029 | 0 | 0 |  | 1 | TRUE | wye
6 | LV_155-8_0_4_load_44 | 12 | 0.0033339 | 0.00083556 | 0 | 0 |  | 1 | TRUE | wye
7 | LV_155-8_0_4_load_41 | 14 | 0.0067036 | 0.0016801 | 0 | 0 |  | 1 | TRUE | wye
8 | LV_155-8_0_4_load_40 | 15 | 0.0049719 | 0.0012461 | 0 | 0 |  | 1 | TRUE | wye
9 | LV_155-8_0_4_load_45 | 16 | 0.0051441 | 0.0012892 | 0 | 0 |  | 1 | TRUE | wye
10 | LV_155-8_0_4_load_46 | 17 | 0.0053096 | 0.0013307 | 0 | 0 |  | 1 | TRUE | wye
11 | LV_155-8_0_4_load_12 | 18 | 0.0032057 | 0.00080343 | 0 | 0 |  | 1 | TRUE | wye
12 | LV_155-8_0_4_load_13 | 19 | 0.0026599 | 0.00066665 | 0 | 0 |  | 1 | TRUE | wye
13 | LV_155-8_0_4_load_14 | 20 | 0.0059308 | 0.0014864 | 0 | 0 |  | 1 | TRUE | wye
14 | LV_155-8_0_4_load_15 | 21 | 0.0041442 | 0.0010386 | 0 | 0 |  | 1 | TRUE | wye
15 | LV_155-8_0_4_load_17 | 22 | 0.00077043 | 0.00019309 | 0 | 0 |  | 1 | TRUE | wye
16 | LV_155-8_0_4_load_18 | 23 | 0.0019965 | 0.00050037 | 0 | 0 |  | 1 | TRUE | wye
17 | LV_155-8_0_4_load_22 | 24 | 0.00062867 | 0.00015756 | 0 | 0 |  | 1 | TRUE | wye
18 | LV_155-8_0_4_load_19 | 26 | 0.00066199 | 0.00016591 | 0 | 0 |  | 1 | TRUE | wye
19 | LV_155-8_0_4_load_24 | 28 | 0.037509 | 0.0094007 | 0 | 0 |  | 1 | TRUE | wye
20 | LV_155-8_0_4_load_27 | 30 | 0.00096957 | 0.000243 | 0 | 0 |  | 1 | TRUE | wye
21 | LV_155-8_0_4_load_26 | 31 | 0.070112 | 0.017572 | 0 | 0 |  | 1 | TRUE | wye
22 | LV_155-8_0_4_load_29 | 33 | 0.04939 | 0.012378 | 0 | 0 |  | 1 | TRUE | wye
23 | LV_155-8_0_4_load_30 | 34 | 0.014557 | 0.0036482 | 0 | 0 |  | 1 | TRUE | wye
24 | LV_155-8_0_4_load_33 | 35 | 0.060753 | 0.015226 | 0 | 0 |  | 1 | TRUE | wye
25 | LV_155-8_0_4_load_34 | 36 | 0.036828 | 0.0092299 | 0 | 0 |  | 1 | TRUE | wye
26 | LV_155-8_0_4_load_35 | 37 | 0.0080861 | 0.0020266 | 0 | 0 |  | 1 | TRUE | wye
27 | LV_155-8_0_4_load_36 | 38 | 0.0063491 | 0.0015912 | 0 | 0 |  | 1 | TRUE | wye
28 | LV_155-8_0_4_load_37 | 39 | 0.0019907 | 0.00049892 | 0 | 0 |  | 1 | TRUE | wye
29 | LV_155-8_0_4_load_39 | 40 | 0.0063913 | 0.0016018 | 0 | 0 |  | 1 | TRUE | wye
30 | LV_155-8_0_4_load_38 | 41 | 0.0078038 | 0.0019558 | 0 | 0 |  | 1 | TRUE | wye

## ext_grid
| name | bus | vm_pu | va_degree | slack_weight | in_service
0 |  | 11 | 1 | 0 | 1 | TRUE

## line
| name | std_type | from_bus | to_bus | length_km | r_ohm_per_km | x_ohm_per_km | c_nf_per_km | g_us_per_km | max_i_ka | df | parallel | type | in_service
0 | LV_155-8_0_4_line_0 |  | 0 | 1 | 0.0035097 | 0.125 | 0.08 | 261 | 0 | 0.364 | 1 | 1 | cs | TRUE
1 | LV_155-8_0_4_line_1 |  | 0 | 2 | 0.017943 | 0.125 | 0.08 | 261 | 0 | 0.364 | 1 | 1 | cs | TRUE
2 | LV_155-8_0_4_line_2 |  | 1 | 3 | 0.0039349 | 0.125 | 0.08 | 261 | 0 | 0.364 | 1 | 1 | cs | TRUE
3 | LV_155-8_0_4_line_3 |  | 2 | 4 | 0.011112 | 0.125 | 0.08 | 261 | 0 | 0.364 | 1 | 1 | cs | TRUE
4 | LV_155-8_0_4_line_4 |  | 2 | 5 | 0.025928 | 0.125 | 0.08 | 261 | 0 | 0.364 | 1 | 1 | cs | TRUE
5 | LV_155-8_0_4_line_5 |  | 3 | 6 | 0.013617 | 0.125 | 0.08 | 261 | 0 | 0.364 | 1 | 1 | cs | TRUE
6 | LV_155-8_0_4_line_6 |  | 4 | 7 | 0.040186 | 0.125 | 0.08 | 261 | 0 | 0.364 | 1 | 1 | cs | TRUE
7 | LV_155-8_0_4_line_7 |  | 5 | 8 | 0.01093 | 0.125 | 0.08 | 261 | 0 | 0.364 | 1 | 1 | cs | TRUE
8 | LV_155-8_0_4_line_8 |  | 5 | 9 | 0.017411 | 0.125 | 0.08 | 261 | 0 | 0.364 | 1 | 1 | cs | TRUE
9 | LV_155-8_0_4_line_9 |  | 6 | 10 | 0.0038768 | 0.125 | 0.08 | 261 | 0 | 0.364 | 1 | 1 | cs | TRUE
10 | LV_155-8_0_4_line_10 |  | 7 | 11 | 0.01014 | 0.125 | 0.08 | 261 | 0 | 0.364 | 1 | 1 | cs | TRUE
11 | LV_155-8_0_4_line_11 |  | 8 | 12 | 0.02978 | 0.125 | 0.08 | 261 | 0 | 0.364 | 1 | 1 | cs | TRUE
12 | LV_155-8_0_4_line_12 |  | 8 | 13 | 0.014604 | 0.125 | 0.08 | 261 | 0 | 0.364 | 1 | 1 | cs | TRUE
13 | LV_155-8_0_4_line_13 |  | 11 | 36 | 0.020404 | 0.125 | 0.08 | 261 | 0 | 0.364 | 1 | 1 | cs | TRUE
14 | LV_155-8_0_4_line_14 |  | 11 | 35 | 0.02037 | 0.125 | 0.08 | 261 | 0 | 0.364 | 1 | 2 | cs | TRUE
15 | LV_155-8_0_4_line_15 |  | 13 | 16 | 0.003884 | 0.125 | 0.08 | 261 | 0 | 0.364 | 1 | 1 | cs | TRUE
16 | LV_155-8_0_4_line_16 |  | 13 | 17 | 0.024756 | 0.125 | 0.08 | 261 | 0 | 0.364 | 1 | 1 | cs | TRUE
17 | LV_155-8_0_4_line_17 |  | 14 | 15 | 0.0020639 | 0.125 | 0.08 | 261 | 0 | 0.364 | 1 | 1 | cs | TRUE
18 | LV_155-8_0_4_line_18 |  | 15 | 41 | 0.022095 | 0.125 | 0.08 | 261 | 0 | 0.364 | 1 | 1 | cs | TRUE
19 | LV_155-8_0_4_line_19 |  | 18 | 19 | 0.0045416 | 0.125 | 0.08 | 261 | 0 | 0.364 | 1 | 1 | cs | TRUE
20 | LV_155-8_0_4_line_20 |  | 18 | 20 | 0.034969 | 0.125 | 0.08 | 261 | 0 | 0.364 | 1 | 1 | cs | TRUE
21 | LV_155-8_0_4_line_21 |  | 19 | 21 | 0.020509 | 0.125 | 0.08 | 261 | 0 | 0.364 | 1 | 1 | cs | TRUE
22 | LV_155-8_0_4_line_22 |  | 21 | 22 | 0.001357 | 0.125 | 0.08 | 261 | 0 | 0.364 | 1 | 1 | cs | TRUE
23 | LV_155-8_0_4_line_23 |  | 22 | 23 | 0.011038 | 0.125 | 0.08 | 261 | 0 | 0.364 | 1 | 1 | cs | TRUE
24 | LV_155-8_0_4_line_24 |  | 23 | 24 | 0.010364 | 0.125 | 0.08 | 261 | 0 | 0.364 | 1 | 1 | cs | TRUE
25 | LV_155-8_0_4_line_25 |  | 24 | 25 | 0.036376 | 0.125 | 0.08 | 261 | 0 | 0.364 | 1 | 1 | cs | TRUE
26 | LV_155-8_0_4_line_26 |  | 25 | 26 | 0.029689 | 0.125 | 0.08 | 261 | 0 | 0.364 | 1 | 1 | cs | TRUE
27 | LV_155-8_0_4_line_27 |  | 26 | 27 | 0.017057 | 0.125 | 0.08 | 261 | 0 | 0.364 | 1 | 1 | cs | TRUE
28 | LV_155-8_0_4_line_28 |  | 27 | 28 | 0.015462 | 0.125 | 0.08 | 261 | 0 | 0.364 | 1 | 1 | cs | TRUE
29 | LV_155-8_0_4_line_29 |  | 28 | 29 | 0.022093 | 0.125 | 0.08 | 261 | 0 | 0.364 | 1 | 1 | cs | TRUE
30 | LV_155-8_0_4_line_30 |  | 29 | 31 | 0.013928 | 0.125 | 0.08 | 261 | 0 | 0.364 | 1 | 1 | cs | TRUE
31 | LV_155-8_0_4_line_31 |  | 29 | 30 | 0.029717 | 0.125 | 0.08 | 261 | 0 | 0.364 | 1 | 1 | cs | TRUE
32 | LV_155-8_0_4_line_32 |  | 31 | 32 | 0.037094 | 0.125 | 0.08 | 261 | 0 | 0.364 | 1 | 1 | cs | TRUE
33 | LV_155-8_0_4_line_33 |  | 32 | 33 | 0.016425 | 0.125 | 0.08 | 261 | 0 | 0.364 | 1 | 2 | cs | TRUE
34 | LV_155-8_0_4_line_34 |  | 32 | 34 | 0.031905 | 0.125 | 0.08 | 261 | 0 | 0.364 | 1 | 1 | cs | TRUE
35 | LV_155-8_0_4_line_35 |  | 33 | 35 | 0.017424 | 0.125 | 0.08 | 261 | 0 | 0.364 | 1 | 2 | cs | TRUE
36 | LV_155-8_0_4_line_36 |  | 36 | 37 | 0.013826 | 0.125 | 0.08 | 261 | 0 | 0.364 | 1 | 1 | cs | TRUE
37 | LV_155-8_0_4_line_37 |  | 37 | 38 | 0.007906 | 0.125 | 0.08 | 261 | 0 | 0.364 | 1 | 1 | cs | TRUE
38 | LV_155-8_0_4_line_38 |  | 38 | 39 | 0.0095116 | 0.125 | 0.08 | 261 | 0 | 0.364 | 1 | 1 | cs | TRUE
39 | LV_155-8_0_4_line_39 |  | 39 | 40 | 0.016807 | 0.125 | 0.08 | 261 | 0 | 0.364 | 1 | 1 | cs | TRUE
40 | LV_155-8_0_4_line_40 |  | 40 | 41 | 0.0017066 | 0.125 | 0.08 | 261 | 0 | 0.364 | 1 | 1 | cs | TRUE

## trafo
| name | std_type | hv_bus | lv_bus | sn_mva | vn_hv_kv | vn_lv_kv | vk_percent | vkr_percent | pfe_kw | i0_percent | shift_degree | tap_side | tap_neutral | tap_min | tap_max | tap_step_percent | tap_step_degree | tap_pos | tap_phase_shifter | parallel | df | in_service
0 | LV_155-8_0_4_trafo_32 | 0.63 MVA 20/0.4 kV | 42 | 11 | 0.63 | 20 | 0.4 | 6 | 1.206 | 1.65 | 0.2619 | 150 | hv | 0 | -2 | 2 | 2.5 | 0 | 0 | FALSE | 1 | 1 | TRUE

## line_geodata
| x0 | y0 | x1 | y1 | x2 | y2 | x3 | y3 | x4 | y4
0 | 2695838.2548 | 1233802.0154 | 2695834.9812 | 1233803.2811
1 | 2695819.398 | 1233811.9521 | 2695828.4542 | 1233805.8047 | 2695834.9812 | 1233803.2811
2 | 2695838.2548 | 1233802.0154 | 2695841.9248 | 1233800.5965
3 | 2695819.398 | 1233811.9521 | 2695810.1886 | 1233818.2082
4 | 2695810.268 | 1233788.4099 | 2695812.8758 | 1233803.2294 | 2695819.398 | 1233811.9521
5 | 2695854.6254 | 1233795.686 | 2695841.9248 | 1233800.5965
6 | 2695810.1886 | 1233818.2082 | 2695803.827 | 1233822.5311 | 2695784.7349 | 1233848.8251
7 | 2695810.268 | 1233788.4099 | 2695810.4443 | 1233777.4825
8 | 2695810.268 | 1233788.4099 | 2695792.8632 | 1233788.8638
9 | 2695854.6254 | 1233795.686 | 2695858.2943 | 1233794.4333
10 | 2695778.7771 | 1233857.0304 | 2695784.7349 | 1233848.8251
11 | 2695810.4443 | 1233777.4825 | 2695780.5857 | 1233778.2129
12 | 2695810.4443 | 1233777.4825 | 2695809.6564 | 1233776.5691 | 2695820.8818 | 1233769.2559
13 | 2695778.7771 | 1233857.0304 | 2695790.3887 | 1233865.6572 | 2695794.3792 | 1233867.0447 | 2695796.087 | 1233866.9033
14 | 2695778.7771 | 1233857.0304 | 2695765.7094 | 1233872.6567
15 | 2695820.8818 | 1233769.2559 | 2695818.9601 | 1233765.878
16 | 2695841.6645 | 1233755.7143 | 2695820.8818 | 1233769.2559
17 | 2695866.1897 | 1233843.7758 | 2695864.237 | 1233844.4443
18 | 2695843.3324 | 1233851.6 | 2695864.237 | 1233844.4443
19 | 2695728.3976 | 1233761.4297 | 2695732.5846 | 1233759.6704
20 | 2695764.8235 | 1233746.1245 | 2695732.5846 | 1233759.6704
21 | 2695728.3976 | 1233761.4297 | 2695709.49 | 1233769.3741
22 | 2695708.2389 | 1233769.8998 | 2695709.49 | 1233769.3741
23 | 2695698.0627 | 1233774.1755 | 2695708.2389 | 1233769.8998
24 | 2695698.0627 | 1233774.1755 | 2695688.5082 | 1233778.1901
25 | 2695655.0044 | 1233792.3565 | 2695671.3116 | 1233785.4138 | 2695684.4156 | 1233779.9096 | 2695688.5082 | 1233778.1901
26 | 2695655.0044 | 1233792.3565 | 2695661.1629 | 1233804.3977 | 2695670.3651 | 1233817.6873
27 | 2695680.0756 | 1233831.711 | 2695670.3651 | 1233817.6873
28 | 2695680.0756 | 1233831.711 | 2695688.5834 | 1233844.6222
29 | 2695702.4893 | 1233861.6382 | 2695694.7018 | 1233853.9072 | 2695688.5834 | 1233844.6222
30 | 2695702.4893 | 1233861.6382 | 2695713.3995 | 1233870.2955
31 | 2695702.4893 | 1233861.6382 | 2695688.7819 | 1233867.4774 | 2695674.919 | 1233872.7106
32 | 2695740.7798 | 1233894.857 | 2695737.2365 | 1233889.218 | 2695725.9183 | 1233880.2291 | 2695713.3995 | 1233870.2955
33 | 2695740.7798 | 1233894.857 | 2695747.691 | 1233891.1879 | 2695753.8948 | 1233886.7846 | 2695754.5315 | 1233886.0232
34 | 2695740.7798 | 1233894.857 | 2695740.5609 | 1233899.5124 | 2695739.3536 | 1233903.4848 | 2695734.0915 | 1233911.4726 | 2695722.7136 | 1233918.7884
35 | 2695765.7094 | 1233872.6567 | 2695754.5315 | 1233886.0232
36 | 2695809.3375 | 1233863.2366 | 2695799.4361 | 1233866.6259 | 2695796.087 | 1233866.9033
37 | 2695809.3375 | 1233863.2366 | 2695816.8175 | 1233860.6762
38 | 2695816.8175 | 1233860.6762 | 2695825.8165 | 1233857.5958
39 | 2695841.7177 | 1233852.1527 | 2695825.8165 | 1233857.5958
40 | 2695843.3324 | 1233851.6 | 2695841.7177 | 1233852.1527

## bus_geodata
| x | y | coords
0 | 2695834.9812 | 1233803.2811
1 | 2695838.2548 | 1233802.0154
2 | 2695819.398 | 1233811.9521
3 | 2695841.9248 | 1233800.5965
4 | 2695810.1886 | 1233818.2082
5 | 2695810.268 | 1233788.4099
6 | 2695854.6254 | 1233795.686
7 | 2695784.7349 | 1233848.8251
8 | 2695810.4443 | 1233777.4825
9 | 2695792.8632 | 1233788.8638
10 | 2695858.2943 | 1233794.4333
11 | 2695778.7771 | 1233857.0304
12 | 2695780.5857 | 1233778.2129
13 | 2695820.8818 | 1233769.2559
14 | 2695866.1897 | 1233843.7758
15 | 2695864.237 | 1233844.4443
16 | 2695818.9601 | 1233765.878
17 | 2695841.6645 | 1233755.7143
18 | 2695732.5846 | 1233759.6704
19 | 2695728.3976 | 1233761.4297
20 | 2695764.8235 | 1233746.1245
21 | 2695709.49 | 1233769.3741
22 | 2695708.2389 | 1233769.8998
23 | 2695698.0627 | 1233774.1755
24 | 2695688.5082 | 1233778.1901
25 | 2695655.0044 | 1233792.3565
26 | 2695670.3651 | 1233817.6873
27 | 2695680.0756 | 1233831.711
28 | 2695688.5834 | 1233844.6222
29 | 2695702.4893 | 1233861.6382
30 | 2695674.919 | 1233872.7106
31 | 2695713.3995 | 1233870.2955
32 | 2695740.7798 | 1233894.857
33 | 2695754.5315 | 1233886.0232
34 | 2695722.7136 | 1233918.7884
35 | 2695765.7094 | 1233872.6567
36 | 2695796.087 | 1233866.9033
37 | 2695809.3375 | 1233863.2366
38 | 2695816.8175 | 1233860.6762
39 | 2695825.8165 | 1233857.5958
40 | 2695841.7177 | 1233852.1527
41 | 2695843.3324 | 1233851.6
42 | 2695810.1886 | 1233818.2082

## line_std_types
| c_nf_per_km | r_ohm_per_km | x_ohm_per_km | max_i_ka | type | q_mm2 | alpha | voltage_rating
NAYY 4x50 SE | 210 | 0.642 | 0.083 | 0.142 | cs | 50 | 0.00403 | LV
NAYY 4x120 SE | 264 | 0.225 | 0.08 | 0.242 | cs | 120 | 0.00403 | LV
NAYY 4x150 SE | 261 | 0.208 | 0.08 | 0.27 | cs | 150 | 0.00403 | LV
NA2XS2Y 1x95 RM/25 12/20 kV | 216 | 0.313 | 0.132 | 0.252 | cs | 95 | 0.00403 | MV
NA2XS2Y 1x185 RM/25 12/20 kV | 273 | 0.161 | 0.117 | 0.362 | cs | 185 | 0.00403 | MV
NA2XS2Y 1x240 RM/25 12/20 kV | 304 | 0.122 | 0.112 | 0.421 | cs | 240 | 0.00403 | MV
NA2XS2Y 1x95 RM/25 6/10 kV | 315 | 0.313 | 0.123 | 0.249 | cs | 95 | 0.00403 | MV
NA2XS2Y 1x185 RM/25 6/10 kV | 406 | 0.161 | 0.11 | 0.358 | cs | 185 | 0.00403 | MV
NA2XS2Y 1x240 RM/25 6/10 kV | 456 | 0.122 | 0.105 | 0.416 | cs | 240 | 0.00403 | MV
NA2XS2Y 1x150 RM/25 12/20 kV | 250 | 0.206 | 0.116 | 0.319 | cs | 150 | 0.00403 | MV
NA2XS2Y 1x120 RM/25 12/20 kV | 230 | 0.253 | 0.119 | 0.283 | cs | 120 | 0.00403 | MV
NA2XS2Y 1x70 RM/25 12/20 kV | 190 | 0.443 | 0.132 | 0.22 | cs | 70 | 0.00403 | MV
NA2XS2Y 1x150 RM/25 6/10 kV | 360 | 0.206 | 0.11 | 0.315 | cs | 150 | 0.00403 | MV
NA2XS2Y 1x120 RM/25 6/10 kV | 340 | 0.253 | 0.113 | 0.28 | cs | 120 | 0.00403 | MV
NA2XS2Y 1x70 RM/25 6/10 kV | 280 | 0.443 | 0.123 | 0.217 | cs | 70 | 0.00403 | MV
N2XS(FL)2Y 1x120 RM/35 64/110 kV | 112 | 0.153 | 0.166 | 0.366 | cs | 120 | 0.00393 | HV
N2XS(FL)2Y 1x185 RM/35 64/110 kV | 125 | 0.099 | 0.156 | 0.457 | cs | 185 | 0.00393 | HV
N2XS(FL)2Y 1x240 RM/35 64/110 kV | 135 | 0.075 | 0.149 | 0.526 | cs | 240 | 0.00393 | HV
N2XS(FL)2Y 1x300 RM/35 64/110 kV | 144 | 0.06 | 0.144 | 0.588 | cs | 300 | 0.00393 | HV
15-AL1/3-ST1A 0.4 | 11 | 1.8769 | 0.35 | 0.105 | ol | 16 | 0.00403 | LV
24-AL1/4-ST1A 0.4 | 11.25 | 1.2012 | 0.335 | 0.14 | ol | 24 | 0.00403 | LV
48-AL1/8-ST1A 0.4 | 12.2 | 0.5939 | 0.3 | 0.21 | ol | 48 | 0.00403 | LV
94-AL1/15-ST1A 0.4 | 13.2 | 0.306 | 0.29 | 0.35 | ol | 94 | 0.00403 | LV
34-AL1/6-ST1A 10.0 | 9.7 | 0.8342 | 0.36 | 0.17 | ol | 34 | 0.00403 | MV
48-AL1/8-ST1A 10.0 | 10.1 | 0.5939 | 0.35 | 0.21 | ol | 48 | 0.00403 | MV
70-AL1/11-ST1A 10.0 | 10.4 | 0.4132 | 0.339 | 0.29 | ol | 70 | 0.00403 | MV
94-AL1/15-ST1A 10.0 | 10.75 | 0.306 | 0.33 | 0.35 | ol | 94 | 0.00403 | MV
122-AL1/20-ST1A 10.0 | 11.1 | 0.2376 | 0.323 | 0.41 | ol | 122 | 0.00403 | MV
149-AL1/24-ST1A 10.0 | 11.25 | 0.194 | 0.315 | 0.47 | ol | 149 | 0.00403 | MV
34-AL1/6-ST1A 20.0 | 9.15 | 0.8342 | 0.382 | 0.17 | ol | 34 | 0.00403 | MV
48-AL1/8-ST1A 20.0 | 9.5 | 0.5939 | 0.372 | 0.21 | ol | 48 | 0.00403 | MV
70-AL1/11-ST1A 20.0 | 9.7 | 0.4132 | 0.36 | 0.29 | ol | 70 | 0.00403 | MV
94-AL1/15-ST1A 20.0 | 10 | 0.306 | 0.35 | 0.35 | ol | 94 | 0.00403 | MV
122-AL1/20-ST1A 20.0 | 10.3 | 0.2376 | 0.344 | 0.41 | ol | 122 | 0.00403 | MV
149-AL1/24-ST1A 20.0 | 10.5 | 0.194 | 0.337 | 0.47 | ol | 149 | 0.00403 | MV
184-AL1/30-ST1A 20.0 | 10.75 | 0.1571 | 0.33 | 0.535 | ol | 184 | 0.00403 | MV
243-AL1/39-ST1A 20.0 | 11 | 0.1188 | 0.32 | 0.645 | ol | 243 | 0.00403 | MV
48-AL1/8-ST1A 110.0 | 8 | 0.5939 | 0.46 | 0.21 | ol | 48 | 0.00403 | HV
70-AL1/11-ST1A 110.0 | 8.4 | 0.4132 | 0.45 | 0.29 | ol | 70 | 0.00403 | HV
94-AL1/15-ST1A 110.0 | 8.65 | 0.306 | 0.44 | 0.35 | ol | 94 | 0.00403 | HV
122-AL1/20-ST1A 110.0 | 8.5 | 0.2376 | 0.43 | 0.41 | ol | 122 | 0.00403 | HV
149-AL1/24-ST1A 110.0 | 8.75 | 0.194 | 0.41 | 0.47 | ol | 149 | 0.00403 | HV
184-AL1/30-ST1A 110.0 | 8.8 | 0.1571 | 0.4 | 0.535 | ol | 184 | 0.00403 | HV
243-AL1/39-ST1A 110.0 | 9 | 0.1188 | 0.39 | 0.645 | ol | 243 | 0.00403 | HV
305-AL1/39-ST1A 110.0 | 9.2 | 0.0949 | 0.38 | 0.74 | ol | 305 | 0.00403 | HV
490-AL1/64-ST1A 110.0 | 9.75 | 0.059 | 0.37 | 0.96 | ol | 490 | 0.00403 | HV
679-AL1/86-ST1A 110.0 | 9.95 | 0.042 | 0.36 | 1.15 | ol | 679 | 0.00403 | HV
490-AL1/64-ST1A 220.0 | 10 | 0.059 | 0.285 | 0.96 | ol | 490 | 0.00403 | HV
679-AL1/86-ST1A 220.0 | 11.7 | 0.042 | 0.275 | 1.15 | ol | 679 | 0.00403 | HV
490-AL1/64-ST1A 380.0 | 11 | 0.059 | 0.253 | 0.96 | ol | 490 | 0.00403 | HV
679-AL1/86-ST1A 380.0 | 14.6 | 0.042 | 0.25 | 1.15 | ol | 679 | 0.00403 | HV

## trafo_std_types
| i0_percent | pfe_kw | vkr_percent | sn_mva | vn_lv_kv | vn_hv_kv | vk_percent | shift_degree | vector_group | tap_side | tap_neutral | tap_min | tap_max | tap_step_degree | tap_step_percent | tap_phase_shifter
160 MVA 380/110 kV | 0.06 | 60 | 0.25 | 160 | 110 | 380 | 12.2 | 0 | Yy0 | hv | 0 | -9 | 9 | 0 | 1.5 | FALSE
100 MVA 220/110 kV | 0.06 | 55 | 0.26 | 100 | 110 | 220 | 12 | 0 | Yy0 | hv | 0 | -9 | 9 | 0 | 1.5 | FALSE
63 MVA 110/20 kV | 0.04 | 22 | 0.32 | 63 | 20 | 110 | 18 | 150 | YNd5 | hv | 0 | -9 | 9 | 0 | 1.5 | FALSE
40 MVA 110/20 kV | 0.05 | 18 | 0.34 | 40 | 20 | 110 | 16.2 | 150 | YNd5 | hv | 0 | -9 | 9 | 0 | 1.5 | FALSE
25 MVA 110/20 kV | 0.07 | 14 | 0.41 | 25 | 20 | 110 | 12 | 150 | YNd5 | hv | 0 | -9 | 9 | 0 | 1.5 | FALSE
63 MVA 110/10 kV | 0.04 | 22 | 0.32 | 63 | 10 | 110 | 18 | 150 | YNd5 | hv | 0 | -9 | 9 | 0 | 1.5 | FALSE
40 MVA 110/10 kV | 0.05 | 18 | 0.34 | 40 | 10 | 110 | 16.2 | 150 | YNd5 | hv | 0 | -9 | 9 | 0 | 1.5 | FALSE
25 MVA 110/10 kV | 0.07 | 14 | 0.41 | 25 | 10 | 110 | 12 | 150 | YNd5 | hv | 0 | -9 | 9 | 0 | 1.5 | FALSE
0.25 MVA 20/0.4 kV | 0.32 | 0.8 | 1.44 | 0.25 | 0.4 | 20 | 6 | 150 | Yzn5 | hv | 0 | -2 | 2 | 0 | 2.5 | FALSE
0.4 MVA 20/0.4 kV | 0.3375 | 1.35 | 1.425 | 0.4 | 0.4 | 20 | 6 | 150 | Dyn5 | hv | 0 | -2 | 2 | 0 | 2.5 | FALSE
0.63 MVA 20/0.4 kV | 0.2619 | 1.65 | 1.206 | 0.63 | 0.4 | 20 | 6 | 150 | Dyn5 | hv | 0 | -2 | 2 | 0 | 2.5 | FALSE
0.25 MVA 10/0.4 kV | 0.24 | 0.6 | 1.2 | 0.25 | 0.4 | 10 | 4 | 150 | Dyn5 | hv | 0 | -2 | 2 | 0 | 2.5 | FALSE
0.4 MVA 10/0.4 kV | 0.2375 | 0.95 | 1.325 | 0.4 | 0.4 | 10 | 4 | 150 | Dyn5 | hv | 0 | -2 | 2 | 0 | 2.5 | FALSE
0.63 MVA 10/0.4 kV | 0.1873 | 1.18 | 1.0794 | 0.63 | 0.4 | 10 | 4 | 150 | Dyn5 | hv | 0 | -2 | 2 | 0 | 2.5 | FALSE

## trafo3w_std_types
| sn_hv_mva | sn_mv_mva | sn_lv_mva | vn_hv_kv | vn_mv_kv | vn_lv_kv | vk_hv_percent | vk_mv_percent | vk_lv_percent | vkr_hv_percent | vkr_mv_percent | vkr_lv_percent | pfe_kw | i0_percent | shift_mv_degree | shift_lv_degree | vector_group | tap_side | tap_neutral | tap_min | tap_max | tap_step_percent
63/25/38 MVA 110/20/10 kV | 63 | 25 | 38 | 110 | 20 | 10 | 10.4 | 10.4 | 10.4 | 0.28 | 0.32 | 0.35 | 35 | 0.89 | 0 | 0 | YN0yn0yn0 | hv | 0 | -10 | 10 | 1.2
63/25/38 MVA 110/10/10 kV | 63 | 25 | 38 | 110 | 10 | 10 | 10.4 | 10.4 | 10.4 | 0.28 | 0.32 | 0.35 | 35 | 0.89 | 0 | 0 | YN0yn0yn0 | hv | 0 | -10 | 10 | 1.2

## fuse_std_types
| fuse_type | i_rated_a | t_avg | t_min | t_total | x_avg | x_min | x_total
HV 100A | HV 100A | 100 | 0 | [10.0, 3.64, 0.854, 0.281, 0.1, 0.0531, 0.022, 0.01] | [10.0, 4.267, 1.21, 0.403, 0.1, 0.058, 0.022, 0.01] | 0 | [300.0, 350.0, 450.0, 550.0, 700.0, 850.0, 1200.0, 1752.0] | [600.0, 700.0, 900.0, 1150.0, 1665.0, 2000.0, 3000.0, 4313.0]
HV 10A | HV 10A | 10 | 0 | [10.0, 1675.0, 0.344, 0.156, 0.1, 0.0417, 0.0171, 0.01] | [10.0, 1.3, 0.3, 0.155, 0.1, 0.0555, 0.023, 0.01] | 0 | [30.0, 32.0, 35.0, 37.0, 39.0, 50.0, 70.0, 88.0] | [60.0, 70.0, 80.0, 87.0, 94.0, 110.0, 150.0, 216.0]
HV 125A | HV 125A | 125 | 0 | [10.0, 1.82, 0.344, 0.1, 0.0467, 0.0269, 0.01] | [10.0, 2.478, 0.426, 0.1, 0.0427, 0.0211, 0.01] | 0 | [375.0, 500.0, 700.0, 925.0, 1200.0, 1500.0, 2341.0] | [750.0, 1000.0, 1500.0, 2200.0, 3000.0, 4000.0, 5765.0]
HV 160A | HV 160A | 160 | 0 | [10.0, 4.15, 1.03, 0.198, 0.1, 0.051, 0.0172, 0.01] | [10.0, 2.3, 0.734, 0.274, 0.1, 0.046, 0.0177, 0.01] | 0 | [480.0, 550.0, 700.0, 1000.0, 1260.0, 1600.0, 2500.0, 3227.0] | [960.0, 1300.0, 1700.0, 2200.0, 2996.0, 4000.0, 6000.0, 7946.0]
HV 16A | HV 16A | 16 | 0 | [10.0, 0.352, 0.164, 0.1, 0.0649, 0.0342, 0.01] | [10.0, 2.34, 0.722, 0.181, 0.1, 0.055, 0.0296, 0.01] | 0 | [48.0, 60.0, 65.0, 71.0, 80.0, 100.0, 162.0] | [96.0, 110.0, 125.0, 150.0, 168.0, 200.0, 250.0, 398.0]
HV 200A | HV 200A | 200 | 0 | [10.0, 4.267, 1.21, 0.403, 0.1, 0.058, 0.022, 0.01] | [10.0, 3.73, 1.654, 0.328, 0.1, 0.0531, 0.019, 0.01] | 0 | [600.0, 700.0, 900.0, 1150.0, 1665.0, 2000.0, 3000.0, 4313.0] | [1200.0, 1500.0, 1800.0, 2700.0, 3960.0, 5000.0, 7500.0, 10620.0]
HV 20A | HV 20A | 20 | 0 | [10.0, 1.3, 0.3, 0.155, 0.1, 0.0555, 0.023, 0.01] | [10.0, 1.3, 0.161, 0.1, 0.0611, 0.0399, 0.0141, 0.01] | 0 | [60.0, 70.0, 80.0, 87.0, 94.0, 110.0, 150.0, 216.0] | [120.0, 150.0, 200.0, 223.0, 260.0, 300.0, 450.0, 532.0]
HV 25A | HV 25A | 25 | 0 | [10.0, 2.512, 0.833, 0.299, 0.1, 0.0372, 0.0223, 0.01] | [10.0, 3.125, 0.597, 0.198, 0.1, 0.0378, 0.022, 0.01] | 0 | [75.0, 82.0, 90.0, 100.0, 124.0, 170.0, 200.0, 289.0] | [150.0, 170.0, 210.0, 250.0, 294.0, 400.0, 500.0, 711.0]
HV 31.5A | HV 31.5A | 31.5 | 0 | [10.0, 2.34, 0.722, 0.181, 0.1, 0.055, 0.0296, 0.01] | [10.0, 2.84, 0.368, 0.164, 0.1, 0.0621, 0.0378, 0.0195, 0.01] | 0 | [95.0, 110.0, 125.0, 150.0, 165.0, 200.0, 250.0, 390.0] | [189.0, 220.0, 300.0, 350.0, 393.0, 450.0, 530.0, 700.0, 960.0]
HV 40A | HV 40A | 40 | 0 | [10.0, 1.3, 0.161, 0.1, 0.0611, 0.0399, 0.0141, 0.01] | [10.0, 2.05, 0.369, 0.198, 0.1, 0.051, 0.0298, 0.01] | 0 | [120.0, 150.0, 200.0, 223.0, 260.0, 300.0, 450.0, 532.0] | [240.0, 300.0, 400.0, 450.0, 530.0, 650.0, 800.0, 1311.0]
HV 50A | HV 50A | 50 | 0 | [10.0, 3.215, 0.597, 0.198, 0.1, 0.0378, 0.022, 0.01] | [10.0, 3.64, 0.854, 0.281, 0.1, 0.0531, 0.022, 0.01] | 0 | [150.0, 170.0, 210.0, 250.0, 294.0, 400.0, 500.0, 711.0] | [300.0, 350.0, 450.0, 550.0, 700.0, 850.0, 1200.0, 1752.0]
HV 6.3A | HV 6.3A | 6.3 | 0 | [10.0, 1.39, 0.344, 0.168, 0.1, 0.056, 0.0263, 0.01] | [10.0, 1.711, 0.516, 0.198, 0.1, 0.0634, 0.0303, 0.01] | 0 | [19.0, 19.5, 20.4, 20.8, 22.0, 25.0, 32.0, 48.0] | [38.0, 40.0, 43.0, 48.0, 53.0, 60.0, 75.0, 118.0]
HV 63A | HV 63A | 63 | 0 | [10.0, 2.84, 0.368, 0.164, 0.1, 0.0621, 0.0378, 0.0195, 0.01] | [10.0, 1.82, 0.344, 0.1, 0.0467, 0.0269, 0.01] | 0 | [189.0, 220.0, 300.0, 350.0, 393.0, 450.0, 530.0, 700.0, 961.0] | [378.0, 500.0, 700.0, 934.0, 1200.0, 1500.0, 2366.0]
HV 80A | HV 80A | 80 | 0 | [10.0, 2.05, 0.369, 0.198, 0.1, 0.051, 0.0298, 0.01] | [10.0, 4.15, 1.03, 0.198, 0.1, 0.051, 0.0172, 0.01] | 0 | [240.0, 300.0, 400.0, 450.0, 530.0, 650.0, 800.0, 1311.0] | [480.0, 550.0, 700.0, 1000.0, 1260.0, 1600.0, 2500.0, 3227.0]
Siemens NH-1-100 | Siemens NH-1-100 | 100 | [5400.0, 2000.0, 400.0, 20.0, 1.0, 0.2, 0.012, 0.004] | 0 | 0 | [150.0, 190.0, 250.0, 430.0, 900.0, 1250.0, 2700.0, 3600.0] | 0 | 0
Siemens NH-1-125 | Siemens NH-1-125 | 125 | [4800.0, 120.0, 7.0, 0.1, 0.004] | 0 | 0 | [180.0, 400.0, 740.0, 2000.0, 4250.0] | 0 | 0
Siemens NH-1-16 | Siemens NH-1-16 | 16 | [4000.0, 400.0, 2.0, 0.1, 0.04, 0.01] | 0 | 0 | [26.0, 35.0, 75.0, 150.0, 200.0, 300.0] | 0 | 0
Siemens NH-1-160 | Siemens NH-1-160 | 160 | [4800.0, 120.0, 7.0, 0.1, 0.004] | 0 | 0 | [210.0, 500.0, 900.0, 2300.0, 5000.0] | 0 | 0
Siemens NH-1-25 | Siemens NH-1-25 | 25 | [4000.0, 1000.0, 10.0, 0.2, 0.02, 0.01] | 0 | 0 | [40.0, 50.0, 100.0, 210.0, 400.0, 500.0] | 0 | 0
Siemens NH-1-50 | Siemens NH-1-50 | 50 | [4000.0, 40.0, 4.0, 1.0, 0.02, 0.01] | 0 | 0 | [86.0, 200.0, 300.0, 400.0, 1000.0, 1280.0] | 0 | 0
Siemens NH-1-63 | Siemens NH-1-63 | 63 | [4000.0, 100.0, 10.0, 2.0, 0.04, 0.01] | 0 | 0 | [100.0, 200.0, 300.0, 400.0, 1000.0, 1500.0] | 0 | 0
Siemens NH-1-80 | Siemens NH-1-80 | 80 | [4800.0, 120.0, 7.0, 0.1, 0.01] | 0 | 0 | [150.58, 250.0, 450.0, 1150.0, 2470.0] | 0 | 0
Siemens NH-2-1000 | Siemens NH-2-1000 | 1000 | [4800.0, 120.0, 7.0, 0.1, 0.004] | 0 | 0 | [1900.0, 3500.0, 8400.0, 24000.0, 52000.0] | 0 | 0
Siemens NH-2-200 | Siemens NH-2-200 | 200 | [4800.0, 120.0, 7.0, 0.1, 0.004] | 0 | 0 | [280.0, 650.0, 1200.0, 3000.0, 7000.0] | 0 | 0
Siemens NH-2-224 | Siemens NH-2-224 | 224 | [4800.0, 120.0, 7.0, 0.2, 0.04, 0.004] | 0 | 0 | [400.0, 750.0, 1453.0, 3025.0, 4315.0, 7600.0] | 0 | 0
Siemens NH-2-250 | Siemens NH-2-250 | 250 | [4800.0, 120.0, 7.0, 0.1, 0.004] | 0 | 0 | [450.0, 800.0, 1650.0, 4000.0, 8500.0] | 0 | 0
Siemens NH-2-315 | Siemens NH-2-315 | 315 | [4800.0, 120.0, 7.0, 0.1, 0.004] | 0 | 0 | [550.0, 920.0, 1900.0, 5000.0, 11000.0] | 0 | 0
Siemens NH-2-355 | Siemens NH-2-355 | 355 | [4800.0, 120.0, 6.0, 0.1, 0.004] | 0 | 0 | [650.0, 1116.27, 2350.0, 5840.0, 12790.0] | 0 | 0
Siemens NH-2-400 | Siemens NH-2-400 | 400 | [4800.0, 120.0, 7.0, 0.1, 0.004] | 0 | 0 | [720.0, 1350.0, 2800.0, 6500.0, 15000.0] | 0 | 0
Siemens NH-2-425 | Siemens NH-2-425 | 425 | [4800.0, 120.0, 7.0, 0.1, 0.004] | 0 | 0 | [850.0, 1500.0, 3050.0, 7500.0, 16500.0] | 0 | 0
Siemens NH-2-630 | Siemens NH-2-630 | 630 | [4800.0, 120.0, 7.0, 0.1, 0.004] | 0 | 0 | [1200.0, 2000.0, 4800.0, 12000.0, 26000.0] | 0 | 0

## res_bus
| vm_pu | va_degree | p_mw | q_mvar
0 | 0.99724 | -0.053062 | 0.0015344 | 0.00038455
1 | 0.99719 | -0.05397 | 0.0088332 | 0.0022138
2 | 0.99751 | -0.047934 | 0 | 0
3 | 0.99717 | -0.05438 | 0.0015402 | 0.00038602
4 | 0.99785 | -0.041314 | 0 | 0
5 | 0.99709 | -0.055982 | 0 | 0
6 | 0.99712 | -0.055431 | 0 | 0
7 | 0.99909 | -0.017409 | 0.064389 | 0.016137
8 | 0.99695 | -0.058625 | 0 | 0
9 | 0.99703 | -0.05718 | 0.0039223 | 0.00098301
10 | 0.9971 | -0.05573 | 0.0044005 | 0.0011029
11 | 1 | 0 | -0.43441 | -0.1092
12 | 0.99686 | -0.060367 | 0.0033339 | 0.00083556
13 | 0.99681 | -0.061303 | 0 | 0
14 | 0.99684 | -0.060754 | 0.0067036 | 0.0016801
15 | 0.99685 | -0.060512 | 0.0049719 | 0.0012461
16 | 0.9968 | -0.061653 | 0.0051441 | 0.0012892
17 | 0.99669 | -0.063609 | 0.0053096 | 0.0013307
18 | 0.98635 | -0.26329 | 0.0032057 | 0.00080343
19 | 0.98638 | -0.26255 | 0.0026599 | 0.00066665
20 | 0.98616 | -0.26701 | 0.0059308 | 0.0014864
21 | 0.98661 | -0.25822 | 0.0041442 | 0.0010386
22 | 0.98663 | -0.25783 | 0.00077043 | 0.00019309
23 | 0.9868 | -0.25453 | 0.0019965 | 0.00050037
24 | 0.98697 | -0.25106 | 0.00062867 | 0.00015756
25 | 0.98762 | -0.23848 | 0 | 0
26 | 0.98815 | -0.22822 | 0.00066199 | 0.00016591
27 | 0.98846 | -0.22213 | 0 | 0
28 | 0.98875 | -0.21662 | 0.037509 | 0.0094007
29 | 0.98991 | -0.19399 | 0 | 0
30 | 0.98989 | -0.1945 | 0.00096957 | 0.000243
31 | 0.99066 | -0.17951 | 0.070112 | 0.017572
32 | 0.99503 | -0.095168 | 0 | 0
33 | 0.99611 | -0.074494 | 0.04939 | 0.012378
34 | 0.99461 | -0.10335 | 0.014557 | 0.0036482
35 | 0.99764 | -0.045072 | 0.060753 | 0.015226
36 | 0.99853 | -0.028181 | 0.036828 | 0.0092299
37 | 0.998 | -0.03841 | 0.0080861 | 0.0020266
38 | 0.99776 | -0.043144 | 0.0063491 | 0.0015912
39 | 0.99751 | -0.047785 | 0.0019907 | 0.00049892
40 | 0.99712 | -0.055405 | 0.0063913 | 0.0016018
41 | 0.99709 | -0.055988 | 0.0078038 | 0.0019558
42 | 0.99998 | 149.9956 | 0 | 0

## res_line
| p_from_mw | q_from_mvar | p_to_mw | q_to_mvar | pl_mw | ql_mvar | i_from_ka | i_to_ka | i_ka | vm_from_pu | va_from_degree | vm_to_pu | va_to_degree | loading_percent
0 | 0.014775 | 0.003703 | -0.014774 | -0.0037027 | 6.3969e-07 | 3.6361e-07 | 0.022046 | 0.022046 | 0.022046 | 0.99724 | -0.053062 | 0.99719 | -0.05397 | 6.0567
1 | -0.016309 | -0.0040876 | 0.016313 | 0.0040899 | 3.985e-06 | 2.3162e-06 | 0.024336 | 0.024336 | 0.024336 | 0.99724 | -0.053062 | 0.99751 | -0.047934 | 6.6856
2 | 0.0059412 | 0.0014889 | -0.0059411 | -0.0014889 | 1.1597e-07 | 2.2891e-08 | 0.0088654 | 0.0088654 | 0.0088654 | 0.99719 | -0.05397 | 0.99717 | -0.05438 | 2.4356
3 | -0.034034 | -0.0085338 | 0.034045 | 0.0085405 | 1.0741e-05 | 6.7294e-06 | 0.050771 | 0.050771 | 0.050771 | 0.99751 | -0.047934 | 0.99785 | -0.041314 | 13.9482
4 | 0.017721 | 0.0044439 | -0.017714 | -0.0044399 | 6.795e-06 | 4.0104e-06 | 0.026436 | 0.026436 | 0.026436 | 0.99751 | -0.047934 | 0.99709 | -0.055982 | 7.2626
5 | 0.0044008 | 0.0011028 | -0.0044006 | -0.0011029 | 2.2022e-07 | -3.6687e-08 | 0.006567 | 0.0065671 | 0.0065671 | 0.99717 | -0.05438 | 0.99712 | -0.055431 | 1.8041
6 | -0.034045 | -0.0085405 | 0.034084 | 0.0085649 | 3.8845e-05 | 2.4335e-05 | 0.050771 | 0.050771 | 0.050771 | 0.99785 | -0.041314 | 0.99909 | -0.017409 | 13.9482
7 | 0.013792 | 0.003457 | -0.01379 | -0.003456 | 1.7363e-06 | 9.6872e-07 | 0.020582 | 0.020582 | 0.020582 | 0.99709 | -0.055982 | 0.99695 | -0.058625 | 5.6545
8 | 0.0039225 | 0.00098293 | -0.0039223 | -0.00098301 | 2.2373e-07 | -8.389e-08 | 0.0058537 | 0.0058538 | 0.0058538 | 0.99709 | -0.055982 | 0.99703 | -0.05718 | 1.6082
9 | 0.0044006 | 0.0011029 | -0.0044005 | -0.0011029 | 6.2698e-08 | -1.0441e-08 | 0.0065671 | 0.0065671 | 0.0065671 | 0.99712 | -0.055431 | 0.9971 | -0.05573 | 1.8041
10 | -0.098472 | -0.024702 | 0.098554 | 0.024754 | 8.18e-05 | 5.2219e-05 | 0.14667 | 0.14667 | 0.14667 | 0.99909 | -0.017409 | 1 | 0 | 40.2938
11 | 0.0033342 | 0.00083534 | -0.0033339 | -0.00083556 | 2.7656e-07 | -2.1128e-07 | 0.0049764 | 0.0049765 | 0.0049765 | 0.99695 | -0.058625 | 0.99686 | -0.060367 | 1.3672
12 | 0.010456 | 0.0026207 | -0.010454 | -0.00262 | 1.3337e-06 | 6.632e-07 | 0.015606 | 0.015606 | 0.015606 | 0.99695 | -0.058625 | 0.99681 | -0.061303 | 4.2873
13 | 0.079278 | 0.019927 | -0.079171 | -0.01986 | 0.00010652 | 6.7903e-05 | 0.11799 | 0.11799 | 0.11799 | 1 | 0 | 0.99853 | -0.028181 | 32.4141
14 | 0.25492 | 0.064522 | -0.25437 | -0.06417 | 0.00055023 | 0.00035162 | 0.37955 | 0.37956 | 0.37956 | 1 | 0 | 0.99764 | -0.045072 | 52.1367
15 | 0.0051442 | 0.0012892 | -0.0051441 | -0.0012892 | 8.5887e-08 | 4.3378e-09 | 0.0076791 | 0.0076791 | 0.0076791 | 0.99681 | -0.061303 | 0.9968 | -0.061653 | 2.1096
16 | 0.0053102 | 0.0013308 | -0.0053096 | -0.0013307 | 5.8334e-07 | 5.0659e-08 | 0.0079268 | 0.007927 | 0.007927 | 0.99681 | -0.061303 | 0.99669 | -0.063609 | 2.1777
17 | -0.0067036 | -0.0016801 | 0.0067037 | 0.0016801 | 7.7502e-08 | 2.2694e-08 | 0.010007 | 0.010007 | 0.010007 | 0.99684 | -0.060754 | 0.99685 | -0.060512 | 2.7491
18 | -0.011676 | -0.0029262 | 0.011678 | 0.0029275 | 2.5168e-06 | 1.3226e-06 | 0.017428 | 0.017428 | 0.017428 | 0.99685 | -0.060512 | 0.99709 | -0.055988 | 4.788
19 | -0.0091376 | -0.00229 | 0.0091379 | 0.0022902 | 3.2364e-07 | 1.4916e-07 | 0.013785 | 0.013785 | 0.013785 | 0.98635 | -0.26329 | 0.98638 | -0.26255 | 3.7871
20 | 0.0059318 | 0.0014866 | -0.0059308 | -0.0014864 | 1.0502e-06 | 2.2587e-07 | 0.0089489 | 0.008949 | 0.008949 | 0.98635 | -0.26329 | 0.98616 | -0.26701 | 2.4585
21 | -0.011798 | -0.0029568 | 0.0118 | 0.0029581 | 2.4361e-06 | 1.2973e-06 | 0.017798 | 0.017798 | 0.017798 | 0.98638 | -0.26255 | 0.98661 | -0.25822 | 4.8895
22 | -0.015944 | -0.0039968 | 0.015945 | 0.0039969 | 2.9428e-07 | 1.7101e-07 | 0.024048 | 0.024048 | 0.024048 | 0.98661 | -0.25822 | 0.98663 | -0.25783 | 6.6066
23 | -0.016715 | -0.00419 | 0.016718 | 0.0041916 | 2.6306e-06 | 1.5426e-06 | 0.02521 | 0.02521 | 0.02521 | 0.98663 | -0.25783 | 0.9868 | -0.25453 | 6.9258
24 | -0.018714 | -0.0046919 | 0.018717 | 0.0046938 | 3.0951e-06 | 1.8484e-06 | 0.02822 | 0.02822 | 0.02822 | 0.9868 | -0.25453 | 0.98697 | -0.25106 | 7.7528
25 | -0.019346 | -0.0048513 | 0.019358 | 0.0048583 | 1.1605e-05 | 6.9622e-06 | 0.029168 | 0.029168 | 0.029168 | 0.98697 | -0.25106 | 0.98762 | -0.23848 | 8.0132
26 | -0.019358 | -0.0048583 | 0.019367 | 0.004864 | 9.472e-06 | 5.682e-06 | 0.029168 | 0.029168 | 0.029168 | 0.98762 | -0.23848 | 0.98815 | -0.22822 | 8.0132
27 | -0.020029 | -0.0050299 | 0.020035 | 0.0050334 | 5.8203e-06 | 3.5064e-06 | 0.030165 | 0.030165 | 0.030165 | 0.98815 | -0.22822 | 0.98846 | -0.22213 | 8.287
28 | -0.020035 | -0.0050334 | 0.02004 | 0.0050366 | 5.2759e-06 | 3.1783e-06 | 0.030165 | 0.030165 | 0.030165 | 0.98846 | -0.22213 | 0.98875 | -0.21662 | 8.287
29 | -0.05755 | -0.014437 | 0.057612 | 0.014477 | 6.2153e-05 | 3.9494e-05 | 0.086614 | 0.086614 | 0.086614 | 0.98875 | -0.21662 | 0.98991 | -0.19399 | 23.7952
30 | -0.058581 | -0.014719 | 0.058622 | 0.014745 | 4.0512e-05 | 2.5749e-05 | 0.088072 | 0.088072 | 0.088072 | 0.98991 | -0.19399 | 0.99066 | -0.17951 | 24.1955
31 | 0.00096959 | 0.00024263 | -0.00096957 | -0.000243 | 2.367e-08 | -3.6688e-07 | 0.0014573 | 0.0014575 | 0.0014575 | 0.98991 | -0.19399 | 0.98989 | -0.1945 | 0.40041
32 | -0.12873 | -0.032317 | 0.12925 | 0.032649 | 0.0005202 | 0.00033245 | 0.19338 | 0.19338 | 0.19338 | 0.99066 | -0.17951 | 0.99503 | -0.095168 | 53.1271
33 | -0.14382 | -0.036301 | 0.14396 | 0.036392 | 0.00014257 | 9.0818e-05 | 0.21516 | 0.21516 | 0.21516 | 0.99503 | -0.095168 | 0.99611 | -0.074494 | 29.555
34 | 0.014562 | 0.0036515 | -0.014557 | -0.0036482 | 5.6743e-06 | 3.2173e-06 | 0.021778 | 0.021778 | 0.021778 | 0.99503 | -0.095168 | 0.99461 | -0.10335 | 5.983
35 | -0.19335 | -0.04877 | 0.19362 | 0.048944 | 0.00027275 | 0.00017411 | 0.28894 | 0.28894 | 0.28894 | 0.99611 | -0.074494 | 0.99764 | -0.045072 | 39.6895
36 | 0.042344 | 0.01063 | -0.042323 | -0.010617 | 2.0648e-05 | 1.3034e-05 | 0.063107 | 0.063107 | 0.063107 | 0.99853 | -0.028181 | 0.998 | -0.03841 | 17.337
37 | 0.034237 | 0.0085901 | -0.034229 | -0.0085853 | 7.7266e-06 | 4.8417e-06 | 0.051051 | 0.051051 | 0.051051 | 0.998 | -0.03841 | 0.99776 | -0.043144 | 14.0249
38 | 0.02788 | 0.006994 | -0.027874 | -0.0069902 | 6.1672e-06 | 3.8228e-06 | 0.041582 | 0.041582 | 0.041582 | 0.99776 | -0.043144 | 0.99751 | -0.047785 | 11.4236
39 | 0.025883 | 0.0064913 | -0.025874 | -0.0064855 | 9.3966e-06 | 5.7945e-06 | 0.038612 | 0.038612 | 0.038612 | 0.99751 | -0.047785 | 0.99712 | -0.055405 | 10.6077
40 | 0.019482 | 0.0048837 | -0.019482 | -0.0048833 | 5.4099e-07 | 3.2398e-07 | 0.029074 | 0.029074 | 0.029074 | 0.99712 | -0.055405 | 0.99709 | -0.055988 | 7.9875

## res_trafo
| p_hv_mw | q_hv_mvar | p_lv_mw | q_lv_mvar | pl_mw | ql_mvar | i_hv_ka | i_lv_ka | vm_hv_pu | va_hv_degree | vm_lv_pu | va_lv_degree | loading_percent
0 | -1.2729e-15 | -1.3162e-15 | 0.00165 | 1.2699e-07 | 0.00165 | 1.2699e-07 | 5.2857e-17 | 0.0023815 | 0.99998 | 149.9956 | 1 | 0 | 0.2619

## res_ext_grid
| p_mw | q_mvar
0 | 0.43441 | 0.1092

## res_load
| p_mw | q_mvar
0 | 0.0015344 | 0.00038455
1 | 0.0088332 | 0.0022138
2 | 0.0015402 | 0.00038602
3 | 0.064389 | 0.016137
4 | 0.0039223 | 0.00098301
5 | 0.0044005 | 0.0011029
6 | 0.0033339 | 0.00083556
7 | 0.0067036 | 0.0016801
8 | 0.0049719 | 0.0012461
9 | 0.0051441 | 0.0012892
10 | 0.0053096 | 0.0013307
11 | 0.0032057 | 0.00080343
12 | 0.0026599 | 0.00066665
13 | 0.0059308 | 0.0014864
14 | 0.0041442 | 0.0010386
15 | 0.00077043 | 0.00019309
16 | 0.0019965 | 0.00050037
17 | 0.00062867 | 0.00015756
18 | 0.00066199 | 0.00016591
19 | 0.037509 | 0.0094007
20 | 0.00096957 | 0.000243
21 | 0.070112 | 0.017572
22 | 0.04939 | 0.012378
23 | 0.014557 | 0.0036482
24 | 0.060753 | 0.015226
25 | 0.036828 | 0.0092299
26 | 0.0080861 | 0.0020266
27 | 0.0063491 | 0.0015912
28 | 0.0019907 | 0.00049892
29 | 0.0063913 | 0.0016018
30 | 0.0078038 | 0.0019558

## dtypes
| element | column | dtype
0 | bus | name | object
1 | bus | vn_kv | float64
2 | bus | type | object
3 | bus | zone | object
4 | bus | in_service | bool
5 | load | name | object
6 | load | bus | uint32
7 | load | p_mw | float64
8 | load | q_mvar | float64
9 | load | const_z_percent | float64
10 | load | const_i_percent | float64
11 | load | sn_mva | float64
12 | load | scaling | float64
13 | load | in_service | bool
14 | load | type | object
15 | ext_grid | name | object
16 | ext_grid | bus | uint32
17 | ext_grid | vm_pu | float64
18 | ext_grid | va_degree | float64
19 | ext_grid | slack_weight | float64
20 | ext_grid | in_service | bool
21 | line | name | object
22 | line | std_type | object
23 | line | from_bus | uint32
24 | line | to_bus | uint32
25 | line | length_km | float64
26 | line | r_ohm_per_km | float64
27 | line | x_ohm_per_km | float64
28 | line | c_nf_per_km | float64
29 | line | g_us_per_km | float64
30 | line | max_i_ka | float64
31 | line | df | float64
32 | line | parallel | uint32
33 | line | type | object
34 | line | in_service | bool
35 | trafo | name | object
36 | trafo | std_type | object
37 | trafo | hv_bus | uint32
38 | trafo | lv_bus | uint32
39 | trafo | sn_mva | float64
40 | trafo | vn_hv_kv | float64
41 | trafo | vn_lv_kv | float64
42 | trafo | vk_percent | float64
43 | trafo | vkr_percent | float64
44 | trafo | pfe_kw | float64
45 | trafo | i0_percent | float64
46 | trafo | shift_degree | float64
47 | trafo | tap_side | object
48 | trafo | tap_neutral | int32
49 | trafo | tap_min | int32
50 | trafo | tap_max | int32
51 | trafo | tap_step_percent | float64
52 | trafo | tap_step_degree | float64
53 | trafo | tap_pos | int32
54 | trafo | tap_phase_shifter | bool
55 | trafo | parallel | uint32
56 | trafo | df | float64
57 | trafo | in_service | bool
58 | line_geodata | coords | object
59 | bus_geodata | x | float64
60 | bus_geodata | y | float64
61 | bus_geodata | coords | object
62 | res_bus | vm_pu | float64
63 | res_bus | va_degree | float64
64 | res_bus | p_mw | float64
65 | res_bus | q_mvar | float64
66 | res_line | p_from_mw | float64
67 | res_line | q_from_mvar | float64
68 | res_line | p_to_mw | float64
69 | res_line | q_to_mvar | float64
70 | res_line | pl_mw | float64
71 | res_line | ql_mvar | float64
72 | res_line | i_from_ka | float64
73 | res_line | i_to_ka | float64
74 | res_line | i_ka | float64
75 | res_line | vm_from_pu | float64
76 | res_line | va_from_degree | float64
77 | res_line | vm_to_pu | float64
78 | res_line | va_to_degree | float64
79 | res_line | loading_percent | float64
80 | res_trafo | p_hv_mw | float64
81 | res_trafo | q_hv_mvar | float64
82 | res_trafo | p_lv_mw | float64
83 | res_trafo | q_lv_mvar | float64
84 | res_trafo | pl_mw | float64
85 | res_trafo | ql_mvar | float64
86 | res_trafo | i_hv_ka | float64
87 | res_trafo | i_lv_ka | float64
88 | res_trafo | vm_hv_pu | float64
89 | res_trafo | va_hv_degree | float64
90 | res_trafo | vm_lv_pu | float64
91 | res_trafo | va_lv_degree | float64
92 | res_trafo | loading_percent | float64
93 | res_ext_grid | p_mw | float64
94 | res_ext_grid | q_mvar | float64
95 | res_load | p_mw | float64
96 | res_load | q_mvar | float64

## parameters
| version | format_version | converged | OPF_converged | name | f_hz | sn_mva
0 | 2.14.6 | 2.14.0 | TRUE | FALSE |  | 50 | 1