## bus
| name | vn_kv | type | zone | in_service
0 | bus_LV_156-10_0_5_node_0 | 0.4 | n |  | TRUE
1 | bus_LV_156-10_0_5_node_1 | 0.4 | n |  | TRUE
2 | bus_LV_156-10_0_5_node_2 | 0.4 | n |  | TRUE
3 | bus_LV_156-10_0_5_node_25 | 0.4 | n |  | TRUE
4 | bus_LV_156-10_0_5_node_26 | 0.4 | n |  | TRUE
5 | bus_LV_156-10_0_5_node_3 | 0.4 | n |  | TRUE
6 | bus_LV_156-10_0_5_node_4 | 0.4 | n |  | TRUE
7 | bus_LV_156-10_0_5_node_6 | 0.4 | n |  | TRUE
8 | bus_LV_156-10_0_5_node_5 | 0.4 | n |  | TRUE
9 | bus_LV_156-10_0_5_node_21 | 0.4 | n |  | TRUE
10 | bus_LV_156-10_0_5_node_28 | 0.4 | n |  | TRUE
11 | bus_LV_156-10_0_5_node_7 | 0.4 | n |  | TRUE
12 | bus_LV_156-10_0_5_node_29 | 0.4 | n |  | TRUE
13 | bus_LV_156-10_0_5_node_30 | 0.4 | n |  | TRUE
14 | bus_LV_156-10_0_5_node_8 | 0.4 | n |  | TRUE
15 | bus_LV_156-10_0_5_node_20 | 0.4 | n |  | TRUE
16 | bus_LV_156-10_0_5_node_9 | 0.4 | n |  | TRUE
17 | bus_LV_156-10_0_5_node_23 | 0.4 | n |  | TRUE
18 | bus_LV_156-10_0_5_node_22 | 0.4 | n |  | TRUE
19 | bus_LV_156-10_0_5_node_27 | 0.4 | n |  | TRUE
20 | bus_LV_156-10_0_5_node_17 | 0.4 | n |  | TRUE
21 | bus_LV_156-10_0_5_node_19 | 0.4 | n |  | TRUE
22 | bus_LV_156-10_0_5_node_13 | 0.4 | n |  | TRUE
23 | bus_LV_156-10_0_5_node_16 | 0.4 | n |  | TRUE
24 | bus_LV_156-10_0_5_node_11 | 0.4 | n |  | TRUE
25 | bus_LV_156-10_0_5_node_15 | 0.4 | n |  | TRUE
26 | bus_LV_156-10_0_5_node_24 | 0.4 | n |  | TRUE
27 | bus_LV_156-10_0_5_node_10 | 0.4 | n |  | TRUE
28 | bus_LV_156-10_0_5_node_12 | 0.4 | n |  | TRUE
29 | bus_LV_156-10_0_5_node_14 | 0.4 | n |  | TRUE
30 | bus_MV_496_0_node_78 | 20 | n |  | TRUE

## load
| name | bus | p_mw | q_mvar | const_z_percent | const_i_percent | sn_mva | scaling | in_service | type
0 | LV_156-10_0_5_load_0 | 0 | 0.004207 | 0.0010544 | 0 | 0 |  | 1 | TRUE | wye
1 | LV_156-10_0_5_load_25 | 3 | 0.00018559 | 4.6513e-05 | 0 | 0 |  | 1 | TRUE | wye
2 | LV_156-10_0_5_load_3 | 5 | 0.072945 | 0.018282 | 0 | 0 |  | 1 | TRUE | wye
3 | LV_156-10_0_5_load_21 | 9 | 0.029629 | 0.0074257 | 0 | 0 |  | 1 | TRUE | wye
4 | LV_156-10_0_5_load_28 | 10 | 0.07318 | 0.018341 | 0 | 0 |  | 1 | TRUE | wye
5 | LV_156-10_0_5_load_29 | 12 | 0.044861 | 0.011243 | 0 | 0 |  | 1 | TRUE | wye
6 | LV_156-10_0_5_load_30 | 13 | 0.028427 | 0.0071245 | 0 | 0 |  | 1 | TRUE | wye
7 | LV_156-10_0_5_load_23 | 17 | 0.017176 | 0.0043048 | 0 | 0 |  | 1 | TRUE | wye
8 | LV_156-10_0_5_load_22 | 18 | 0.015913 | 0.0039883 | 0 | 0 |  | 1 | TRUE | wye
9 | LV_156-10_0_5_load_27 | 19 | 0.00026989 | 6.764e-05 | 0 | 0 |  | 1 | TRUE | wye
10 | LV_156-10_0_5_load_11 | 24 | 0.012396 | 0.0031068 | 0 | 0 |  | 1 | TRUE | wye
11 | LV_156-10_0_5_load_15 | 25 | 0.00045396 | 0.00011377 | 0 | 0 |  | 1 | TRUE | wye
12 | LV_156-10_0_5_load_24 | 26 | 0.039269 | 0.0098418 | 0 | 0 |  | 1 | TRUE | wye
13 | LV_156-10_0_5_load_10 | 27 | 0.010585 | 0.0026529 | 0 | 0 |  | 1 | TRUE | wye
14 | LV_156-10_0_5_load_14 | 29 | 0.0069538 | 0.0017428 | 0 | 0 |  | 1 | TRUE | wye

## ext_grid
| name | bus | vm_pu | va_degree | slack_weight | in_service
0 |  | 11 | 1 | 0 | 1 | TRUE

## line
| name | std_type | from_bus | to_bus | length_km | r_ohm_per_km | x_ohm_per_km | c_nf_per_km | g_us_per_km | max_i_ka | df | parallel | type | in_service
0 | LV_156-10_0_5_line_0 |  | 0 | 1 | 0.05799 | 0.125 | 0.08 | 261 | 0 | 0.364 | 1 | 1 | cs | TRUE
1 | LV_156-10_0_5_line_1 |  | 1 | 2 | 0.069501 | 0.125 | 0.08 | 261 | 0 | 0.364 | 1 | 1 | cs | TRUE
2 | LV_156-10_0_5_line_2 |  | 2 | 3 | 0.024053 | 0.125 | 0.08 | 261 | 0 | 0.364 | 1 | 1 | cs | TRUE
3 | LV_156-10_0_5_line_3 |  | 3 | 4 | 0.04791 | 0.125 | 0.08 | 261 | 0 | 0.364 | 1 | 1 | cs | TRUE
4 | LV_156-10_0_5_line_4 |  | 4 | 21 | 0.013731 | 0.125 | 0.08 | 261 | 0 | 0.364 | 1 | 1 | cs | TRUE
5 | LV_156-10_0_5_line_5 |  | 5 | 6 | 0.023332 | 0.125 | 0.08 | 261 | 0 | 0.364 | 1 | 1 | cs | TRUE
6 | LV_156-10_0_5_line_6 |  | 6 | 7 | 0.066796 | 0.125 | 0.08 | 261 | 0 | 0.364 | 1 | 1 | cs | TRUE
7 | LV_156-10_0_5_line_7 |  | 7 | 10 | 0.003083 | 0.125 | 0.08 | 261 | 0 | 0.364 | 1 | 1 | cs | TRUE
8 | LV_156-10_0_5_line_8 |  | 7 | 8 | 0.036678 | 0.125 | 0.08 | 261 | 0 | 0.364 | 1 | 2 | cs | TRUE
9 | LV_156-10_0_5_line_9 |  | 8 | 9 | 0.006764 | 0.125 | 0.08 | 261 | 0 | 0.364 | 1 | 3 | cs | TRUE
10 | LV_156-10_0_5_line_10 |  | 9 | 16 | 0.0026049 | 0.125 | 0.08 | 261 | 0 | 0.364 | 1 | 3 | cs | TRUE
11 | LV_156-10_0_5_line_11 |  | 11 | 12 | 0.024041 | 0.125 | 0.08 | 261 | 0 | 0.364 | 1 | 1 | cs | TRUE
12 | LV_156-10_0_5_line_12 |  | 11 | 13 | 0.033117 | 0.125 | 0.08 | 261 | 0 | 0.364 | 1 | 1 | cs | TRUE
13 | LV_156-10_0_5_line_13 |  | 11 | 14 | 0.032041 | 0.125 | 0.08 | 261 | 0 | 0.364 | 1 | 3 | cs | TRUE
14 | LV_156-10_0_5_line_14 |  | 14 | 15 | 0.061652 | 0.125 | 0.08 | 261 | 0 | 0.364 | 1 | 1 | cs | TRUE
15 | LV_156-10_0_5_line_15 |  | 14 | 16 | 0.031873 | 0.125 | 0.08 | 261 | 0 | 0.364 | 1 | 3 | cs | TRUE
16 | LV_156-10_0_5_line_16 |  | 14 | 17 | 0.012155 | 0.125 | 0.08 | 261 | 0 | 0.364 | 1 | 1 | cs | TRUE
17 | LV_156-10_0_5_line_17 |  | 15 | 19 | 0.0098569 | 0.125 | 0.08 | 261 | 0 | 0.364 | 1 | 1 | cs | TRUE
18 | LV_156-10_0_5_line_18 |  | 15 | 20 | 0.032216 | 0.125 | 0.08 | 261 | 0 | 0.364 | 1 | 1 | cs | TRUE
19 | LV_156-10_0_5_line_19 |  | 16 | 18 | 0.006942 | 0.125 | 0.08 | 261 | 0 | 0.364 | 1 | 1 | cs | TRUE
20 | LV_156-10_0_5_line_20 |  | 17 | 26 | 0.0059302 | 0.125 | 0.08 | 261 | 0 | 0.364 | 1 | 1 | cs | TRUE
21 | LV_156-10_0_5_line_21 |  | 19 | 21 | 0.0019259 | 0.125 | 0.08 | 261 | 0 | 0.364 | 1 | 1 | cs | TRUE
22 | LV_156-10_0_5_line_22 |  | 20 | 25 | 0.0006172 | 0.125 | 0.08 | 261 | 0 | 0.364 | 1 | 1 | cs | TRUE
23 | LV_156-10_0_5_line_23 |  | 22 | 23 | 0.038031 | 0.125 | 0.08 | 261 | 0 | 0.364 | 1 | 1 | cs | TRUE
24 | LV_156-10_0_5_line_24 |  | 22 | 24 | 0.01436 | 0.125 | 0.08 | 261 | 0 | 0.364 | 1 | 1 | cs | TRUE
25 | LV_156-10_0_5_line_25 |  | 23 | 25 | 0.019614 | 0.125 | 0.08 | 261 | 0 | 0.364 | 1 | 1 | cs | TRUE
26 | LV_156-10_0_5_line_26 |  | 24 | 27 | 0.010991 | 0.125 | 0.08 | 261 | 0 | 0.364 | 1 | 1 | cs | TRUE
27 | LV_156-10_0_5_line_27 |  | 27 | 28 | 0.0037735 | 0.125 | 0.08 | 261 | 0 | 0.364 | 1 | 1 | cs | TRUE
28 | LV_156-10_0_5_line_28 |  | 28 | 29 | 0.01413 | 0.125 | 0.08 | 261 | 0 | 0.364 | 1 | 1 | cs | TRUE

## trafo
| name | std_type | hv_bus | lv_bus | sn_mva | vn_hv_kv | vn_lv_kv | vk_percent | vkr_percent | pfe_kw | i0_percent | shift_degree | tap_side | tap_neutral | tap_min | tap_max | tap_step_percent | tap_step_degree | tap_pos | tap_phase_shifter | parallel | df | in_service
0 | LV_156-10_0_5_trafo_7 | 0.63 MVA 20/0.4 kV | 30 | 11 | 0.63 | 20 | 0.4 | 6 | 1.206 | 1.65 | 0.2619 | 150 | hv | 0 | -2 | 2 | 2.5 | 0 | 0 | FALSE | 1 | 1 | TRUE

## line_geodata
| x0 | y0 | x1 | y1 | x2 | y2 | x3 | y3 | x4 | y4 | x5 | y5 | x6 | y6 | x7 | y7 | x8 | y8 | x9 | y9 | x10 | y10 | x11 | y11 | x12 | y12 | x13 | y13 | x14 | y14 | x15 | y15
0 | 2691252.1239 | 1236258.6921 | 2691198.7136 | 1236281.2801
1 | 2691250.6058 | 1236198.4139 | 2691248.3832 | 1236200.2255 | 2691246.8927 | 1236202.66 | 2691246.2979 | 1236205.4084 | 2691246.1637 | 1236207.7414 | 2691246.4527 | 1236212.0823 | 2691247.1388 | 1236215.6955 | 2691248.3575 | 1236219.1278 | 2691258.7114 | 1236244.6943 | 2691252.4204 | 1236247.2773 | 2691252.4812 | 1236248.7348 | 2691252.345 | 1236249.7223 | 2691251.995 | 1236250.8289 | 2691251.3196 | 1236251.9304 | 2691249.9683 | 1236253.6776 | 2691252.1239 | 1236258.6921
2 | 2691250.6058 | 1236198.4139 | 2691245.0449 | 1236194.3589 | 2691241.4208 | 1236195.7709 | 2691237.5242 | 1236195.2107 | 2691234.2049 | 1236193.0359 | 2691230.613 | 1236189.3892 | 2691230.4805 | 1236189.1684
3 | 2691209.4869 | 1236146.2447 | 2691215.7654 | 1236161.719 | 2691220.1124 | 1236171.882 | 2691230.4805 | 1236189.1684
4 | 2691203.9508 | 1236133.6728 | 2691209.4869 | 1236146.2447
5 | 2691068.8907 | 1236149.7128 | 2691077.2597 | 1236171.4923
6 | 2691068.8907 | 1236149.7128 | 2691076.2806 | 1236147.0352 | 2691067.5435 | 1236122.0832 | 2691066.7736 | 1236118.9913 | 2691066.9066 | 1236115.7466 | 2691067.622 | 1236110.5538 | 2691069.5497 | 1236109.2157 | 2691086.9246 | 1236102.933
7 | 2691086.9246 | 1236102.933 | 2691086.4842 | 1236105.984
8 | 2691086.9246 | 1236102.933 | 2691094.8633 | 1236100.4974 | 2691102.8276 | 1236098.8628 | 2691115.9966 | 1236096.8855 | 2691122.9167 | 1236097.203
9 | 2691122.9167 | 1236097.203 | 2691128.9795 | 1236100.202
10 | 2691131.3144 | 1236101.357 | 2691128.9795 | 1236100.202
11 | 2691138.171 | 1236138.3557 | 2691138.5596 | 1236146.5676 | 2691139.1359 | 1236148.956 | 2691139.11 | 1236150.6457 | 2691138.6993 | 1236152.2517 | 2691137.9956 | 1236153.2305 | 2691136.4419 | 1236154.363 | 2691133.9564 | 1236155.548 | 2691130.0158 | 1236156.8663
12 | 2691129.931 | 1236162.3912 | 2691138.1438 | 1236158.3698 | 2691141.719 | 1236156.2009 | 2691143.5365 | 1236153.171 | 2691143.8968 | 1236149.4182 | 2691142.4474 | 1236145.2374 | 2691138.171 | 1236138.3557
13 | 2691138.171 | 1236138.3557 | 2691133.7999 | 1236126.3021 | 2691146.7609 | 1236121.5975 | 2691151.9111 | 1236119.8753
14 | 2691151.9111 | 1236119.8753 | 2691175.2768 | 1236111.3498 | 2691182.6519 | 1236108.6499 | 2691189.1936 | 1236106.5043 | 2691192.2226 | 1236105.4167 | 2691194.7567 | 1236111.9047 | 2691197.662 | 1236119.3547 | 2691199.0522 | 1236122.9565
15 | 2691131.3144 | 1236101.357 | 2691136.3787 | 1236104.7371 | 2691140.6788 | 1236108.1055 | 2691144.1704 | 1236113.8522 | 2691146.7609 | 1236121.5975 | 2691151.9111 | 1236119.8753
16 | 2691151.9111 | 1236119.8753 | 2691156.0758 | 1236131.2949
17 | 2691199.0522 | 1236122.9565 | 2691203.1488 | 1236131.9218
18 | 2691199.0522 | 1236122.9565 | 2691197.662 | 1236119.3547 | 2691223.5859 | 1236107.8666
19 | 2691131.3144 | 1236101.357 | 2691137.3982 | 1236097.9812
20 | 2691156.0758 | 1236131.2949 | 2691158.1076 | 1236136.8661
21 | 2691203.9508 | 1236133.6728 | 2691203.7238 | 1236133.1801 | 2691203.1488 | 1236131.9218
22 | 2691223.5859 | 1236107.8666 | 2691224.1695 | 1236107.6656
23 | 2691214.0792 | 1236097.5798 | 2691232.9221 | 1236090.8309 | 2691237.9016 | 1236089.3841 | 2691242.714 | 1236101.2777
24 | 2691214.0792 | 1236097.5798 | 2691208.4384 | 1236084.374
25 | 2691242.714 | 1236101.2777 | 2691224.1695 | 1236107.6656
26 | 2691204.1209 | 1236074.2661 | 2691208.4384 | 1236084.374
27 | 2691202.6386 | 1236070.7959 | 2691204.1209 | 1236074.2661
28 | 2691202.6386 | 1236070.7959 | 2691215.7043 | 1236065.4161

## bus_geodata
| x | y | coords
0 | 2691198.7136 | 1236281.2801
1 | 2691252.1239 | 1236258.6921
2 | 2691250.6058 | 1236198.4139
3 | 2691230.4805 | 1236189.1684
4 | 2691209.4869 | 1236146.2447
5 | 2691077.2597 | 1236171.4923
6 | 2691068.8907 | 1236149.7128
7 | 2691086.9246 | 1236102.933
8 | 2691122.9167 | 1236097.203
9 | 2691128.9795 | 1236100.202
10 | 2691086.4842 | 1236105.984
11 | 2691138.171 | 1236138.3557
12 | 2691130.0158 | 1236156.8663
13 | 2691129.931 | 1236162.3912
14 | 2691151.9111 | 1236119.8753
15 | 2691199.0522 | 1236122.9565
16 | 2691131.3144 | 1236101.357
17 | 2691156.0758 | 1236131.2949
18 | 2691137.3982 | 1236097.9812
19 | 2691203.1488 | 1236131.9218
20 | 2691223.5859 | 1236107.8666
21 | 2691203.9508 | 1236133.6728
22 | 2691214.0792 | 1236097.5798
23 | 2691242.714 | 1236101.2777
24 | 2691208.4384 | 1236084.374
25 | 2691224.1695 | 1236107.6656
26 | 2691158.1076 | 1236136.8661
27 | 2691204.1209 | 1236074.2661
28 | 2691202.6386 | 1236070.7959
29 | 2691215.7043 | 1236065.4161
30 | 2691133.7999 | 1236126.3021

## line_std_types
| c_nf_per_km | r_ohm_per_km | x_ohm_per_km | max_i_ka | type | q_mm2 | alpha | voltage_rating
NAYY 4x50 SE | 210 | 0.642 | 0.083 | 0.142 | cs | 50 | 0.00403 | LV
NAYY 4x120 SE | 264 | 0.225 | 0.08 | 0.242 | cs | 120 | 0.00403 | LV
NAYY 4x150 SE | 261 | 0.208 | 0.08 | 0.27 | cs | 150 | 0.00403 | LV
NA2XS2Y 1x95 RM/25 12/20 kV | 216 | 0.313 | 0.132 | 0.252 | cs | 95 | 0.00403 | MV
NA2XS2Y 1x185 RM/25 12/20 kV | 273 | 0.161 | 0.117 | 0.362 | cs | 185 | 0.00403 | MV
NA2XS2Y 1x240 RM/25 12/20 kV | 304 | 0.122 | 0.112 | 0.421 | cs | 240 | 0.00403 | MV
NA2XS2Y 1x95 RM/25 6/10 kV | 315 | 0.313 | 0.123 | 0.249 | cs | 95 | 0.00403 | MV
NA2XS2Y 1x185 RM/25 6/10 kV | 406 | 0.161 | 0.11 | 0.358 | cs | 185 | 0.00403 | MV
NA2XS2Y 1x240 RM/25 6/10 kV | 456 | 0.122 | 0.105 | 0.416 | cs | 240 | 0.00403 | MV
NA2XS2Y 1x150 RM/25 12/20 kV | 250 | 0.206 | 0.116 | 0.319 | cs | 150 | 0.00403 | MV
NA2XS2Y 1x120 RM/25 12/20 kV | 230 | 0.253 | 0.119 | 0.283 | cs | 120 | 0.00403 | MV
NA2XS2Y 1x70 RM/25 12/20 kV | 190 | 0.443 | 0.132 | 0.22 | cs | 70 | 0.00403 | MV
NA2XS2Y 1x150 RM/25 6/10 kV | 360 | 0.206 | 0.11 | 0.315 | cs | 150 | 0.00403 | MV
NA2XS2Y 1x120 RM/25 6/10 kV | 340 | 0.253 | 0.113 | 0.28 | cs | 120 | 0.00403 | MV
NA2XS2Y 1x70 RM/25 6/10 kV | 280 | 0.443 | 0.123 | 0.217 | cs | 70 | 0.00403 | MV
N2XS(FL)2Y 1x120 RM/35 64/110 kV | 112 | 0.153 | 0.166 | 0.366 | cs | 120 | 0.00393 | HV
N2XS(FL)2Y 1x185 RM/35 64/110 kV | 125 | 0.099 | 0.156 | 0.457 | cs | 185 | 0.00393 | HV
N2XS(FL)2Y 1x240 RM/35 64/110 kV | 135 | 0.075 | 0.149 | 0.526 | cs | 240 | 0.00393 | HV
N2XS(FL)2Y 1x300 RM/35 64/110 kV | 144 | 0.06 | 0.144 | 0.588 | cs | 300 | 0.00393 | HV
15-AL1/3-ST1A 0.4 | 11 | 1.8769 | 0.35 | 0.105 | ol | 16 | 0.00403 | LV
24-AL1/4-ST1A 0.4 | 11.25 | 1.2012 | 0.335 | 0.14 | ol | 24 | 0.00403 | LV
48-AL1/8-ST1A 0.4 | 12.2 | 0.5939 | 0.3 | 0.21 | ol | 48 | 0.00403 | LV
94-AL1/15-ST1A 0.4 | 13.2 | 0.306 | 0.29 | 0.35 | ol | 94 | 0.00403 | LV
34-AL1/6-ST1A 10.0 | 9.7 | 0.8342 | 0.36 | 0.17 | ol | 34 | 0.00403 | MV
48-AL1/8-ST1A 10.0 | 10.1 | 0.5939 | 0.35 | 0.21 | ol | 48 | 0.00403 | MV
70-AL1/11-ST1A 10.0 | 10.4 | 0.4132 | 0.339 | 0.29 | ol | 70 | 0.00403 | MV
94-AL1/15-ST1A 10.0 | 10.75 | 0.306 | 0.33 | 0.35 | ol | 94 | 0.00403 | MV
122-AL1/20-ST1A 10.0 | 11.1 | 0.2376 | 0.323 | 0.41 | ol | 122 | 0.00403 | MV
149-AL1/24-ST1A 10.0 | 11.25 | 0.194 | 0.315 | 0.47 | ol | 149 | 0.00403 | MV
34-AL1/6-ST1A 20.0 | 9.15 | 0.8342 | 0.382 | 0.17 | ol | 34 | 0.00403 | MV
48-AL1/8-ST1A 20.0 | 9.5 | 0.5939 | 0.372 | 0.21 | ol | 48 | 0.00403 | MV
70-AL1/11-ST1A 20.0 | 9.7 | 0.4132 | 0.36 | 0.29 | ol | 70 | 0.00403 | MV
94-AL1/15-ST1A 20.0 | 10 | 0.306 | 0.35 | 0.35 | ol | 94 | 0.00403 | MV
122-AL1/20-ST1A 20.0 | 10.3 | 0.2376 | 0.344 | 0.41 | ol | 122 | 0.00403 | MV
149-AL1/24-ST1A 20.0 | 10.5 | 0.194 | 0.337 | 0.47 | ol | 149 | 0.00403 | MV
184-AL1/30-ST1A 20.0 | 10.75 | 0.1571 | 0.33 | 0.535 | ol | 184 | 0.00403 | MV
243-AL1/39-ST1A 20.0 | 11 | 0.1188 | 0.32 | 0.645 | ol | 243 | 0.00403 | MV
48-AL1/8-ST1A 110.0 | 8 | 0.5939 | 0.46 | 0.21 | ol | 48 | 0.00403 | HV
70-AL1/11-ST1A 110.0 | 8.4 | 0.4132 | 0.45 | 0.29 | ol | 70 | 0.00403 | HV
94-AL1/15-ST1A 110.0 | 8.65 | 0.306 | 0.44 | 0.35 | ol | 94 | 0.00403 | HV
122-AL1/20-ST1A 110.0 | 8.5 | 0.2376 | 0.43 | 0.41 | ol | 122 | 0.00403 | HV
149-AL1/24-ST1A 110.0 | 8.75 | 0.194 | 0.41 | 0.47 | ol | 149 | 0.00403 | HV
184-AL1/30-ST1A 110.0 | 8.8 | 0.1571 | 0.4 | 0.535 | ol | 184 | 0.00403 | HV
243-AL1/39-ST1A 110.0 | 9 | 0.1188 | 0.39 | 0.645 | ol | 243 | 0.00403 | HV
305-AL1/39-ST1A 110.0 | 9.2 | 0.0949 | 0.38 | 0.74 | ol | 305 | 0.00403 | HV
490-AL1/64-ST1A 110.0 | 9.75 | 0.059 | 0.37 | 0.96 | ol | 490 | 0.00403 | HV
679-AL1/86-ST1A 110.0 | 9.95 | 0.042 | 0.36 | 1.15 | ol | 679 | 0.00403 | HV
490-AL1/64-ST1A 220.0 | 10 | 0.059 | 0.285 | 0.96 | ol | 490 | 0.00403 | HV
679-AL1/86-ST1A 220.0 | 11.7 | 0.042 | 0.275 | 1.15 | ol | 679 | 0.00403 | HV
490-AL1/64-ST1A 380.0 | 11 | 0.059 | 0.253 | 0.96 | ol | 490 | 0.00403 | HV
679-AL1/86-ST1A 380.0 | 14.6 | 0.042 | 0.25 | 1.15 | ol | 679 | 0.00403 | HV

## trafo_std_types
| i0_percent | pfe_kw | vkr_percent | sn_mva | vn_lv_kv | vn_hv_kv | vk_percent | shift_degree | vector_group | tap_side | tap_neutral | tap_min | tap_max | tap_step_degree | tap_step_percent | tap_phase_shifter
160 MVA 380/110 kV | 0.06 | 60 | 0.25 | 160 | 110 | 380 | 12.2 | 0 | Yy0 | hv | 0 | -9 | 9 | 0 | 1.5 | FALSE
100 MVA 220/110 kV | 0.06 | 55 | 0.26 | 100 | 110 | 220 | 12 | 0 | Yy0 | hv | 0 | -9 | 9 | 0 | 1.5 | FALSE
63 MVA 110/20 kV | 0.04 | 22 | 0.32 | 63 | 20 | 110 | 18 | 150 | YNd5 | hv | 0 | -9 | 9 | 0 | 1.5 | FALSE
40 MVA 110/20 kV | 0.05 | 18 | 0.34 | 40 | 20 | 110 | 16.2 | 150 | YNd5 | hv | 0 | -9 | 9 | 0 | 1.5 | FALSE
25 MVA 110/20 kV | 0.07 | 14 | 0.41 | 25 | 20 | 110 | 12 | 150 | YNd5 | hv | 0 | -9 | 9 | 0 | 1.5 | FALSE
63 MVA 110/10 kV | 0.04 | 22 | 0.32 | 63 | 10 | 110 | 18 | 150 | YNd5 | hv | 0 | -9 | 9 | 0 | 1.5 | FALSE
40 MVA 110/10 kV | 0.05 | 18 | 0.34 | 40 | 10 | 110 | 16.2 | 150 | YNd5 | hv | 0 | -9 | 9 | 0 | 1.5 | FALSE
25 MVA 110/10 kV | 0.07 | 14 | 0.41 | 25 | 10 | 110 | 12 | 150 | YNd5 | hv | 0 | -9 | 9 | 0 | 1.5 | FALSE
0.25 MVA 20/0.4 kV | 0.32 | 0.8 | 1.44 | 0.25 | 0.4 | 20 | 6 | 150 | Yzn5 | hv | 0 | -2 | 2 | 0 | 2.5 | FALSE
0.4 MVA 20/0.4 kV | 0.3375 | 1.35 | 1.425 | 0.4 | 0.4 | 20 | 6 | 150 | Dyn5 | hv | 0 | -2 | 2 | 0 | 2.5 | FALSE
0.63 MVA 20/0.4 kV | 0.2619 | 1.65 | 1.206 | 0.63 | 0.4 | 20 | 6 | 150 | Dyn5 | hv | 0 | -2 | 2 | 0 | 2.5 | FALSE
0.25 MVA 10/0.4 kV | 0.24 | 0.6 | 1.2 | 0.25 | 0.4 | 10 | 4 | 150 | Dyn5 | hv | 0 | -2 | 2 | 0 | 2.5 | FALSE
0.4 MVA 10/0.4 kV | 0.2375 | 0.95 | 1.325 | 0.4 | 0.4 | 10 | 4 | 150 | Dyn5 | hv | 0 | -2 | 2 | 0 | 2.5 | FALSE
0.63 MVA 10/0.4 kV | 0.1873 | 1.18 | 1.0794 | 0.63 | 0.4 | 10 | 4 | 150 | Dyn5 | hv | 0 | -2 | 2 | 0 | 2.5 | FALSE

## trafo3w_std_types
| sn_hv_mva | sn_mv_mva | sn_lv_mva | vn_hv_kv | vn_mv_kv | vn_lv_kv | vk_hv_percent | vk_mv_percent | vk_lv_percent | vkr_hv_percent | vkr_mv_percent | vkr_lv_percent | pfe_kw | i0_percent | shift_mv_degree | shift_lv_degree | vector_group | tap_side | tap_neutral | tap_min | tap_max | tap_step_percent
63/25/38 MVA 110/20/10 kV | 63 | 25 | 38 | 110 | 20 | 10 | 10.4 | 10.4 | 10.4 | 0.28 | 0.32 | 0.35 | 35 | 0.89 | 0 | 0 | YN0yn0yn0 | hv | 0 | -10 | 10 | 1.2
63/25/38 MVA 110/10/10 kV | 63 | 25 | 38 | 110 | 10 | 10 | 10.4 | 10.4 | 10.4 | 0.28 | 0.32 | 0.35 | 35 | 0.89 | 0 | 0 | YN0yn0yn0 | hv | 0 | -10 | 10 | 1.2

## fuse_std_types
| fuse_type | i_rated_a | t_avg | t_min | t_total | x_avg | x_min | x_total
HV 100A | HV 100A | 100 | 0 | [10.0, 3.64, 0.854, 0.281, 0.1, 0.0531, 0.022, 0.01] | [10.0, 4.267, 1.21, 0.403, 0.1, 0.058, 0.022, 0.01] | 0 | [300.0, 350.0, 450.0, 550.0, 700.0, 850.0, 1200.0, 1752.0] | [600.0, 700.0, 900.0, 1150.0, 1665.0, 2000.0, 3000.0, 4313.0]
HV 10A | HV 10A | 10 | 0 | [10.0, 1675.0, 0.344, 0.156, 0.1, 0.0417, 0.0171, 0.01] | [10.0, 1.3, 0.3, 0.155, 0.1, 0.0555, 0.023, 0.01] | 0 | [30.0, 32.0, 35.0, 37.0, 39.0, 50.0, 70.0, 88.0] | [60.0, 70.0, 80.0, 87.0, 94.0, 110.0, 150.0, 216.0]
HV 125A | HV 125A | 125 | 0 | [10.0, 1.82, 0.344, 0.1, 0.0467, 0.0269, 0.01] | [10.0, 2.478, 0.426, 0.1, 0.0427, 0.0211, 0.01] | 0 | [375.0, 500.0, 700.0, 925.0, 1200.0, 1500.0, 2341.0] | [750.0, 1000.0, 1500.0, 2200.0, 3000.0, 4000.0, 5765.0]
HV 160A | HV 160A | 160 | 0 | [10.0, 4.15, 1.03, 0.198, 0.1, 0.051, 0.0172, 0.01] | [10.0, 2.3, 0.734, 0.274, 0.1, 0.046, 0.0177, 0.01] | 0 | [480.0, 550.0, 700.0, 1000.0, 1260.0, 1600.0, 2500.0, 3227.0] | [960.0, 1300.0, 1700.0, 2200.0, 2996.0, 4000.0, 6000.0, 7946.0]
HV 16A | HV 16A | 16 | 0 | [10.0, 0.352, 0.164, 0.1, 0.0649, 0.0342, 0.01] | [10.0, 2.34, 0.722, 0.181, 0.1, 0.055, 0.0296, 0.01] | 0 | [48.0, 60.0, 65.0, 71.0, 80.0, 100.0, 162.0] | [96.0, 110.0, 125.0, 150.0, 168.0, 200.0, 250.0, 398.0]
HV 200A | HV 200A | 200 | 0 | [10.0, 4.267, 1.21, 0.403, 0.1, 0.058, 0.022, 0.01] | [10.0, 3.73, 1.654, 0.328, 0.1, 0.0531, 0.019, 0.01] | 0 | [600.0, 700.0, 900.0, 1150.0, 1665.0, 2000.0, 3000.0, 4313.0] | [1200.0, 1500.0, 1800.0, 2700.0, 3960.0, 5000.0, 7500.0, 10620.0]
HV 20A | HV 20A | 20 | 0 | [10.0, 1.3, 0.3, 0.155, 0.1, 0.0555, 0.023, 0.01] | [10.0, 1.3, 0.161, 0.1, 0.0611, 0.0399, 0.0141, 0.01] | 0 | [60.0, 70.0, 80.0, 87.0, 94.0, 110.0, 150.0, 216.0] | [120.0, 150.0, 200.0, 223.0, 260.0, 300.0, 450.0, 532.0]
HV 25A | HV 25A | 25 | 0 | [10.0, 2.512, 0.833, 0.299, 0.1, 0.0372, 0.0223, 0.01] | [10.0, 3.125, 0.597, 0.198, 0.1, 0.0378, 0.022, 0.01] | 0 | [75.0, 82.0, 90.0, 100.0, 124.0, 170.0, 200.0, 289.0] | [150.0, 170.0, 210.0, 250.0, 294.0, 400.0, 500.0, 711.0]
HV 31.5A | HV 31.5A | 31.5 | 0 | [10.0, 2.34, 0.722, 0.181, 0.1, 0.055, 0.0296, 0.01] | [10.0, 2.84, 0.368, 0.164, 0.1, 0.0621, 0.0378, 0.0195, 0.01] | 0 | [95.0, 110.0, 125.0, 150.0, 165.0, 200.0, 250.0, 390.0] | [189.0, 220.0, 300.0, 350.0, 393.0, 450.0, 530.0, 700.0, 960.0]
HV 40A | HV 40A | 40 | 0 | [10.0, 1.3, 0.161, 0.1, 0.0611, 0.0399, 0.0141, 0.01] | [10.0, 2.05, 0.369, 0.198, 0.1, 0.051, 0.0298, 0.01] | 0 | [120.0, 150.0, 200.0, 223.0, 260.0, 300.0, 450.0, 532.0] | [240.0, 300.0, 400.0, 450.0, 530.0, 650.0, 800.0, 1311.0]
HV 50A | HV 50A | 50 | 0 | [10.0, 3.215, 0.597, 0.198, 0.1, 0.0378, 0.022, 0.01] | [10.0, 3.64, 0.854, 0.281, 0.1, 0.0531, 0.022, 0.01] | 0 | [150.0, 170.0, 210.0, 250.0, 294.0, 400.0, 500.0, 711.0] | [300.0, 350.0, 450.0, 550.0, 700.0, 850.0, 1200.0, 1752.0]
HV 6.3A | HV 6.3A | 6.3 | 0 | [10.0, 1.39, 0.344, 0.168, 0.1, 0.056, 0.0263, 0.01] | [10.0, 1.711, 0.516, 0.198, 0.1, 0.0634, 0.0303, 0.01] | 0 | [19.0, 19.5, 20.4, 20.8, 22.0, 25.0, 32.0, 48.0] | [38.0, 40.0, 43.0, 48.0, 53.0, 60.0, 75.0, 118.0]
HV 63A | HV 63A | 63 | 0 | [10.0, 2.84, 0.368, 0.164, 0.1, 0.0621, 0.0378, 0.0195, 0.01] | [10.0, 1.82, 0.344, 0.1, 0.0467, 0.0269, 0.01] | 0 | [189.0, 220.0, 300.0, 350.0, 393.0, 450.0, 530.0, 700.0, 961.0] | [378.0, 500.0, 700.0, 934.0, 1200.0, 1500.0, 2366.0]
HV 80A | HV 80A | 80 | 0 | [10.0, 2.05, 0.369, 0.198, 0.1, 0.051, 0.0298, 0.01] | [10.0, 4.15, 1.03, 0.198, 0.1, 0.051, 0.0172, 0.01] | 0 | [240.0, 300.0, 400.0, 450.0, 530.0, 650.0, 800.0, 1311.0] | [480.0, 550.0, 700.0, 1000.0, 1260.0, 1600.0, 2500.0, 3227.0]
Siemens NH-1-100 | Siemens NH-1-100 | 100 | [5400.0, 2000.0, 400.0, 20.0, 1.0, 0.2, 0.012, 0.004] | 0 | 0 | [150.0, 190.0, 250.0, 430.0, 900.0, 1250.0, 2700.0, 3600.0] | 0 | 0
Siemens NH-1-125 | Siemens NH-1-125 | 125 | [4800.0, 120.0, 7.0, 0.1, 0.004] | 0 | 0 | [180.0, 400.0, 740.0, 2000.0, 4250.0] | 0 | 0
Siemens NH-1-16 | Siemens NH-1-16 | 16 | [4000.0, 400.0, 2.0, 0.1, 0.04, 0.01] | 0 | 0 | [26.0, 35.0, 75.0, 150.0, 200.0, 300.0] | 0 | 0
Siemens NH-1-160 | Siemens NH-1-160 | 160 | [4800.0, 120.0, 7.0, 0.1, 0.004] | 0 | 0 | [210.0, 500.0, 900.0, 2300.0, 5000.0] | 0 | 0
Siemens NH-1-25 | Siemens NH-1-25 | 25 | [4000.0, 1000.0, 10.0, 0.2, 0.02, 0.01] | 0 | 0 | [40.0, 50.0, 100.0, 210.0, 400.0, 500.0] | 0 | 0
Siemens NH-1-50 | Siemens NH-1-50 | 50 | [4000.0, 40.0, 4.0, 1.0, 0.02, 0.01] | 0 | 0 | [86.0, 200.0, 300.0, 400.0, 1000.0, 1280.0] | 0 | 0
Siemens NH-1-63 | Siemens NH-1-63 | 63 | [4000.0, 100.0, 10.0, 2.0, 0.04, 0.01] | 0 | 0 | [100.0, 200.0, 300.0, 400.0, 1000.0, 1500.0] | 0 | 0
Siemens NH-1-80 | Siemens NH-1-80 | 80 | [4800.0, 120.0, 7.0, 0.1, 0.01] | 0 | 0 | [150.58, 250.0, 450.0, 1150.0, 2470.0] | 0 | 0
Siemens NH-2-1000 | Siemens NH-2-1000 | 1000 | [4800.0, 120.0, 7.0, 0.1, 0.004] | 0 | 0 | [1900.0, 3500.0, 8400.0, 24000.0, 52000.0] | 0 | 0
Siemens NH-2-200 | Siemens NH-2-200 | 200 | [4800.0, 120.0, 7.0, 0.1, 0.004] | 0 | 0 | [280.0, 650.0, 1200.0, 3000.0, 7000.0] | 0 | 0
Siemens NH-2-224 | Siemens NH-2-224 | 224 | [4800.0, 120.0, 7.0, 0.2, 0.04, 0.004] | 0 | 0 | [400.0, 750.0, 1453.0, 3025.0, 4315.0, 7600.0] | 0 | 0
Siemens NH-2-250 | Siemens NH-2-250 | 250 | [4800.0, 120.0, 7.0, 0.1, 0.004] | 0 | 0 | [450.0, 800.0, 1650.0, 4000.0, 8500.0] | 0 | 0
Siemens NH-2-315 | Siemens NH-2-315 | 315 | [4800.0, 120.0, 7.0, 0.1, 0.004] | 0 | 0 | [550.0, 920.0, 1900.0, 5000.0, 11000.0] | 0 | 0
Siemens NH-2-355 | Siemens NH-2-355 | 355 | [4800.0, 120.0, 6.0, 0.1, 0.004] | 0 | 0 | [650.0, 1116.27, 2350.0, 5840.0, 12790.0] | 0 | 0
Siemens NH-2-400 | Siemens NH-2-400 | 400 | [4800.0, 120.0, 7.0, 0.1, 0.004] | 0 | 0 | [720.0, 1350.0, 2800.0, 6500.0, 15000.0] | 0 | 0
Siemens NH-2-425 | Siemens NH-2-425 | 425 | [4800.0, 120.0, 7.0, 0.1, 0.004] | 0 | 0 | [850.0, 1500.0, 3050.0, 7500.0, 16500.0] | 0 | 0
Siemens NH-2-630 | Siemens NH-2-630 | 630 | [4800.0, 120.0, 7.0, 0.1, 0.004] | 0 | 0 | [1200.0, 2000.0, 4800.0, 12000.0, 26000.0] | 0 | 0

## res_bus
| vm_pu | va_degree | p_mw | q_mvar
0 | 0.99438 | -0.1078 | 0.004207 | 0.0010544
1 | 0.9946 | -0.10349 | 0 | 0
2 | 0.99487 | -0.098341 | 0 | 0
3 | 0.99496 | -0.096557 | 0.00018559 | 4.6513e-05
4 | 0.99516 | -0.092848 | 0 | 0
5 | 0.98643 | -0.26145 | 0.072945 | 0.018282
6 | 0.98799 | -0.23102 | 0 | 0
7 | 0.99247 | -0.14441 | 0 | 0
8 | 0.99493 | -0.097104 | 0 | 0
9 | 0.99523 | -0.091304 | 0.029629 | 0.0074257
10 | 0.99227 | -0.1484 | 0.07318 | 0.018341
11 | 1 | 0 | -0.36023 | -0.090685
12 | 0.99902 | -0.018816 | 0.044861 | 0.011243
13 | 0.99915 | -0.016423 | 0.028427 | 0.0071245
14 | 0.99723 | -0.052862 | 0 | 0
15 | 0.99526 | -0.090826 | 0 | 0
16 | 0.99537 | -0.088619 | 0 | 0
17 | 0.99661 | -0.064895 | 0.017176 | 0.0043048
18 | 0.99527 | -0.090563 | 0.015913 | 0.0039883
19 | 0.99522 | -0.091636 | 0.00026989 | 6.764e-05
20 | 0.99437 | -0.10807 | 0 | 0
21 | 0.99521 | -0.091785 | 0 | 0
22 | 0.99277 | -0.13887 | 0 | 0
23 | 0.99381 | -0.11876 | 0 | 0
24 | 0.99238 | -0.14648 | 0.012396 | 0.0031068
25 | 0.99435 | -0.1084 | 0.00045396 | 0.00011377
26 | 0.9964 | -0.068982 | 0.039269 | 0.0098418
27 | 0.9922 | -0.14989 | 0.010585 | 0.0026529
28 | 0.99218 | -0.15035 | 0 | 0
29 | 0.99209 | -0.15209 | 0.0069538 | 0.0017428
30 | 0.99998 | 149.9956 | 0 | 0

## res_line
| p_from_mw | q_from_mvar | p_to_mw | q_to_mvar | pl_mw | ql_mvar | i_from_ka | i_to_ka | i_ka | vm_from_pu | va_from_degree | vm_to_pu | va_to_degree | loading_percent
0 | -0.004207 | -0.0010544 | 0.0042078 | 0.0010542 | 8.6182e-07 | -2.0087e-07 | 0.0062954 | 0.0062952 | 0.0062954 | 0.99438 | -0.1078 | 0.9946 | -0.10349 | 1.7295
1 | -0.0042078 | -0.0010542 | 0.0042089 | 0.0010539 | 1.0328e-06 | -2.4124e-07 | 0.0062952 | 0.0062948 | 0.0062952 | 0.9946 | -0.10349 | 0.99487 | -0.098341 | 1.7294
2 | -0.0042089 | -0.0010539 | 0.0042092 | 0.0010538 | 3.5741e-07 | -8.3619e-08 | 0.0062948 | 0.0062947 | 0.0062948 | 0.99487 | -0.098341 | 0.99496 | -0.096557 | 1.7294
3 | -0.0043948 | -0.0011004 | 0.0043956 | 0.0011002 | 7.7603e-07 | -1.257e-07 | 0.0065723 | 0.0065721 | 0.0065723 | 0.99496 | -0.096557 | 0.99516 | -0.092848 | 1.8056
4 | -0.0043956 | -0.0011002 | 0.0043958 | 0.0011002 | 2.224e-07 | -3.6074e-08 | 0.0065721 | 0.006572 | 0.0065721 | 0.99516 | -0.092848 | 0.99521 | -0.091785 | 1.8055
5 | -0.072945 | -0.018282 | 0.073051 | 0.018349 | 0.00010594 | 6.7503e-05 | 0.11004 | 0.11004 | 0.11004 | 0.98643 | -0.26145 | 0.98799 | -0.23102 | 30.2299
6 | -0.073051 | -0.018349 | 0.073354 | 0.018542 | 0.00030329 | 0.00019324 | 0.11004 | 0.11004 | 0.11004 | 0.98799 | -0.23102 | 0.99247 | -0.14441 | 30.2298
7 | 0.073194 | 0.018349 | -0.07318 | -0.018341 | 1.3923e-05 | 8.8712e-06 | 0.10974 | 0.10974 | 0.10974 | 0.99247 | -0.14441 | 0.99227 | -0.1484 | 30.1488
8 | -0.14655 | -0.036892 | 0.14688 | 0.037104 | 0.00033218 | 0.00021165 | 0.21978 | 0.21978 | 0.21978 | 0.99247 | -0.14441 | 0.99493 | -0.097104 | 30.1892
9 | -0.14688 | -0.037104 | 0.14692 | 0.037129 | 4.084e-05 | 2.5874e-05 | 0.21978 | 0.21978 | 0.21978 | 0.99493 | -0.097104 | 0.99523 | -0.091304 | 20.1261
10 | -0.17655 | -0.044555 | 0.17657 | 0.04457 | 2.2707e-05 | 1.4431e-05 | 0.26408 | 0.26408 | 0.26408 | 0.99523 | -0.091304 | 0.99537 | -0.088619 | 24.1828
11 | 0.044901 | 0.011269 | -0.044861 | -0.011243 | 4.0251e-05 | 2.5446e-05 | 0.066818 | 0.066819 | 0.066819 | 1 | 0 | 0.99902 | -0.018816 | 18.3568
12 | 0.028449 | 0.0071383 | -0.028427 | -0.0071245 | 2.2259e-05 | 1.3812e-05 | 0.042336 | 0.042336 | 0.042336 | 1 | 0 | 0.99915 | -0.016423 | 11.6308
13 | 0.28523 | 0.072278 | -0.28451 | -0.071817 | 0.00072241 | 0.00046108 | 0.4247 | 0.4247 | 0.4247 | 1 | 0 | 0.99723 | -0.052862 | 38.8923
14 | 0.035203 | 0.008876 | -0.035139 | -0.0088359 | 6.3836e-05 | 4.0052e-05 | 0.052547 | 0.052547 | 0.052547 | 0.99723 | -0.052862 | 0.99526 | -0.090826 | 14.4359
15 | 0.19282 | 0.048769 | -0.19249 | -0.048559 | 0.00033016 | 0.00021005 | 0.28787 | 0.28787 | 0.28787 | 0.99723 | -0.052862 | 0.99537 | -0.088619 | 26.3616
16 | 0.056485 | 0.014172 | -0.056453 | -0.014151 | 3.2385e-05 | 2.0568e-05 | 0.08429 | 0.08429 | 0.08429 | 0.99723 | -0.052862 | 0.99661 | -0.064895 | 23.1565
17 | 0.0046659 | 0.0011678 | -0.0046657 | -0.0011678 | 1.7986e-07 | -1.298e-08 | 0.0069755 | 0.0069755 | 0.0069755 | 0.99526 | -0.090826 | 0.99522 | -0.091636 | 1.9164
18 | 0.030473 | 0.0076681 | -0.030448 | -0.0076525 | 2.5089e-05 | 1.5639e-05 | 0.045571 | 0.045572 | 0.045572 | 0.99526 | -0.090826 | 0.99437 | -0.10807 | 12.5196
19 | 0.015915 | 0.0039891 | -0.015913 | -0.0039883 | 1.4736e-06 | 8.5286e-07 | 0.023792 | 0.023792 | 0.023792 | 0.99537 | -0.088619 | 0.99527 | -0.090563 | 6.5362
20 | 0.039277 | 0.0098466 | -0.039269 | -0.0098418 | 7.648e-06 | 4.8175e-06 | 0.058644 | 0.058644 | 0.058644 | 0.99661 | -0.064895 | 0.9964 | -0.068982 | 16.111
21 | 0.0043959 | 0.0011002 | -0.0043958 | -0.0011002 | 3.1193e-08 | -5.0616e-09 | 0.006572 | 0.006572 | 0.006572 | 0.99522 | -0.091636 | 0.99521 | -0.091785 | 1.8055
22 | 0.030448 | 0.0076525 | -0.030448 | -0.0076522 | 4.8067e-07 | 2.9962e-07 | 0.045572 | 0.045572 | 0.045572 | 0.99437 | -0.10807 | 0.99435 | -0.1084 | 12.5196
23 | -0.02995 | -0.0075113 | 0.029979 | 0.0075292 | 2.8742e-05 | 1.7902e-05 | 0.044892 | 0.044892 | 0.044892 | 0.99277 | -0.13887 | 0.99381 | -0.11876 | 12.3331
24 | 0.02995 | 0.0075113 | -0.029939 | -0.0075045 | 1.0853e-05 | 6.7601e-06 | 0.044892 | 0.044893 | 0.044893 | 0.99277 | -0.13887 | 0.99238 | -0.14648 | 12.3331
25 | -0.029979 | -0.0075292 | 0.029994 | 0.0075384 | 1.4823e-05 | 9.2324e-06 | 0.044892 | 0.044892 | 0.044892 | 0.99381 | -0.11876 | 0.99435 | -0.1084 | 12.333
26 | 0.017543 | 0.0043976 | -0.01754 | -0.004396 | 2.852e-06 | 1.6833e-06 | 0.026305 | 0.026305 | 0.026305 | 0.99238 | -0.14648 | 0.9922 | -0.14989 | 7.2266
27 | 0.0069545 | 0.001743 | -0.0069544 | -0.001743 | 1.5393e-07 | 4.9781e-08 | 0.01043 | 0.01043 | 0.01043 | 0.9922 | -0.14989 | 0.99218 | -0.15035 | 2.8653
28 | 0.0069544 | 0.001743 | -0.0069538 | -0.0017428 | 5.764e-07 | 1.8643e-07 | 0.01043 | 0.01043 | 0.01043 | 0.99218 | -0.15035 | 0.99209 | -0.15209 | 2.8654

## res_trafo
| p_hv_mw | q_hv_mvar | p_lv_mw | q_lv_mvar | pl_mw | ql_mvar | i_hv_ka | i_lv_ka | vm_hv_pu | va_hv_degree | vm_lv_pu | va_lv_degree | loading_percent
0 | -1.2729e-15 | -1.3162e-15 | 0.00165 | 1.2699e-07 | 0.00165 | 1.2699e-07 | 5.2857e-17 | 0.0023815 | 0.99998 | 149.9956 | 1 | 0 | 0.2619

## res_ext_grid
| p_mw | q_mvar
0 | 0.36023 | 0.090685

## res_load
| p_mw | q_mvar
0 | 0.004207 | 0.0010544
1 | 0.00018559 | 4.6513e-05
2 | 0.072945 | 0.018282
3 | 0.029629 | 0.0074257
4 | 0.07318 | 0.018341
5 | 0.044861 | 0.011243
6 | 0.028427 | 0.0071245
7 | 0.017176 | 0.0043048
8 | 0.015913 | 0.0039883
9 | 0.00026989 | 6.764e-05
10 | 0.012396 | 0.0031068
11 | 0.00045396 | 0.00011377
12 | 0.039269 | 0.0098418
13 | 0.010585 | 0.0026529
14 | 0.0069538 | 0.0017428

## dtypes
| element | column | dtype
0 | bus | name | object
1 | bus | vn_kv | float64
2 | bus | type | object
3 | bus | zone | object
4 | bus | in_service | bool
5 | load | name | object
6 | load | bus | uint32
7 | load | p_mw | float64
8 | load | q_mvar | float64
9 | load | const_z_percent | float64
10 | load | const_i_percent | float64
11 | load | sn_mva | float64
12 | load | scaling | float64
13 | load | in_service | bool
14 | load | type | object
15 | ext_grid | name | object
16 | ext_grid | bus | uint32
17 | ext_grid | vm_pu | float64
18 | ext_grid | va_degree | float64
19 | ext_grid | slack_weight | float64
20 | ext_grid | in_service | bool
21 | line | name | object
22 | line | std_type | object
23 | line | from_bus | uint32
24 | line | to_bus | uint32
25 | line | length_km | float64
26 | line | r_ohm_per_km | float64
27 | line | x_ohm_per_km | float64
28 | line | c_nf_per_km | float64
29 | line | g_us_per_km | float64
30 | line | max_i_ka | float64
31 | line | df | float64
32 | line | parallel | uint32
33 | line | type | object
34 | line | in_service | bool
35 | trafo | name | object
36 | trafo | std_type | object
37 | trafo | hv_bus | uint32
38 | trafo | lv_bus | uint32
39 | trafo | sn_mva | float64
40 | trafo | vn_hv_kv | float64
41 | trafo | vn_lv_kv | float64
42 | trafo | vk_percent | float64
43 | trafo | vkr_percent | float64
44 | trafo | pfe_kw | float64
45 | trafo | i0_percent | float64
46 | trafo | shift_degree | float64
47 | trafo | tap_side | object
48 | trafo | tap_neutral | int32
49 | trafo | tap_min | int32
50 | trafo | tap_max | int32
51 | trafo | tap_step_percent | float64
52 | trafo | tap_step_degree | float64
53 | trafo | tap_pos | int32
54 | trafo | tap_phase_shifter | bool
55 | trafo | parallel | uint32
56 | trafo | df | float64
57 | trafo | in_service | bool
58 | line_geodata | coords | object
59 | bus_geodata | x | float64
60 | bus_geodata | y | float64
61 | bus_geodata | coords | object
62 | res_bus | vm_pu | float64
63 | res_bus | va_degree | float64
64 | res_bus | p_mw | float64
65 | res_bus | q_mvar | float64
66 | res_line | p_from_mw | float64
67 | res_line | q_from_mvar | float64
68 | res_line | p_to_mw | float64
69 | res_line | q_to_mvar | float64
70 | res_line | pl_mw | float64
71 | res_line | ql_mvar | float64
72 | res_line | i_from_ka | float64
73 | res_line | i_to_ka | float64
74 | res_line | i_ka | float64
75 | res_line | vm_from_pu | float64
76 | res_line | va_from_degree | float64
77 | res_line | vm_to_pu | float64
78 | res_line | va_to_degree | float64
79 | res_line | loading_percent | float64
80 | res_trafo | p_hv_mw | float64
81 | res_trafo | q_hv_mvar | float64
82 | res_trafo | p_lv_mw | float64
83 | res_trafo | q_lv_mvar | float64
84 | res_trafo | pl_mw | float64
85 | res_trafo | ql_mvar | float64
86 | res_trafo | i_hv_ka | float64
87 | res_trafo | i_lv_ka | float64
88 | res_trafo | vm_hv_pu | float64
89 | res_trafo | va_hv_degree | float64
90 | res_trafo | vm_lv_pu | float64
91 | res_trafo | va_lv_degree | float64
92 | res_trafo | loading_percent | float64
93 | res_ext_grid | p_mw | float64
94 | res_ext_grid | q_mvar | float64
95 | res_load | p_mw | float64
96 | res_load | q_mvar | float64

## parameters
| version | format_version | converged | OPF_converged | name | f_hz | sn_mva
0 | 2.14.6 | 2.14.0 | TRUE | FALSE |  | 50 | 1