## bus
| name | vn_kv | type | zone | in_service
0 | bus_LV_156-15_0_1_node_0 | 0.4 | n |  | TRUE
1 | bus_LV_156-15_0_1_node_1 | 0.4 | n |  | TRUE
2 | bus_LV_156-15_0_1_node_2 | 0.4 | n |  | TRUE
3 | bus_LV_156-15_0_1_node_3 | 0.4 | n |  | TRUE
4 | bus_LV_156-15_0_1_node_34 | 0.4 | n |  | TRUE
5 | bus_LV_156-15_0_1_node_5 | 0.4 | n |  | TRUE
6 | bus_LV_156-15_0_1_node_30 | 0.4 | n |  | TRUE
7 | bus_LV_156-15_0_1_node_4 | 0.4 | n |  | TRUE
8 | bus_LV_156-15_0_1_node_36 | 0.4 | n |  | TRUE
9 | bus_LV_156-15_0_1_node_37 | 0.4 | n |  | TRUE
10 | bus_LV_156-15_0_1_node_11 | 0.4 | n |  | TRUE
11 | bus_LV_156-15_0_1_node_38 | 0.4 | n |  | TRUE
12 | bus_LV_156-15_0_1_node_6 | 0.4 | n |  | TRUE
13 | bus_LV_156-15_0_1_node_14 | 0.4 | n |  | TRUE
14 | bus_LV_156-15_0_1_node_7 | 0.4 | n |  | TRUE
15 | bus_LV_156-15_0_1_node_21 | 0.4 | n |  | TRUE
16 | bus_LV_156-15_0_1_node_16 | 0.4 | n |  | TRUE
17 | bus_LV_156-15_0_1_node_8 | 0.4 | n |  | TRUE
18 | bus_LV_156-15_0_1_node_9 | 0.4 | n |  | TRUE
19 | bus_LV_156-15_0_1_node_12 | 0.4 | n |  | TRUE
20 | bus_LV_156-15_0_1_node_10 | 0.4 | n |  | TRUE
21 | bus_LV_156-15_0_1_node_22 | 0.4 | n |  | TRUE
22 | bus_LV_156-15_0_1_node_19 | 0.4 | n |  | TRUE
23 | bus_LV_156-15_0_1_node_32 | 0.4 | n |  | TRUE
24 | bus_LV_156-15_0_1_node_31 | 0.4 | n |  | TRUE
25 | bus_LV_156-15_0_1_node_33 | 0.4 | n |  | TRUE
26 | bus_LV_156-15_0_1_node_39 | 0.4 | n |  | TRUE
27 | bus_LV_156-15_0_1_node_29 | 0.4 | n |  | TRUE
28 | bus_LV_156-15_0_1_node_20 | 0.4 | n |  | TRUE
29 | bus_LV_156-15_0_1_node_15 | 0.4 | n |  | TRUE
30 | bus_LV_156-15_0_1_node_13 | 0.4 | n |  | TRUE
31 | bus_LV_156-15_0_1_node_35 | 0.4 | n |  | TRUE
32 | bus_LV_156-15_0_1_node_17 | 0.4 | n |  | TRUE
33 | bus_LV_156-15_0_1_node_18 | 0.4 | n |  | TRUE
34 | bus_LV_156-15_0_1_node_23 | 0.4 | n |  | TRUE
35 | bus_LV_156-15_0_1_node_24 | 0.4 | n |  | TRUE
36 | bus_LV_156-15_0_1_node_28 | 0.4 | n |  | TRUE
37 | bus_LV_156-15_0_1_node_25 | 0.4 | n |  | TRUE
38 | bus_LV_156-15_0_1_node_40 | 0.4 | n |  | TRUE
39 | bus_LV_156-15_0_1_node_26 | 0.4 | n |  | TRUE
40 | bus_LV_156-15_0_1_node_27 | 0.4 | n |  | TRUE
41 | bus_MV_0_node_13 | 20 | n |  | TRUE

## load
| name | bus | p_mw | q_mvar | const_z_percent | const_i_percent | sn_mva | scaling | in_service | type
0 | LV_156-15_0_1_load_0 | 0 | 0.00017347 | 4.3477e-05 | 0 | 0 |  | 1 | TRUE | wye
1 | LV_156-15_0_1_load_34 | 4 | 9.2606e-05 | 2.3209e-05 | 0 | 0 |  | 1 | TRUE | wye
2 | LV_156-15_0_1_load_30 | 6 | 0.00029952 | 7.5067e-05 | 0 | 0 |  | 1 | TRUE | wye
3 | LV_156-15_0_1_load_37 | 9 | 0.00022052 | 5.5268e-05 | 0 | 0 |  | 1 | TRUE | wye
4 | LV_156-15_0_1_load_38 | 11 | 0.00018819 | 4.7165e-05 | 0 | 0 |  | 1 | TRUE | wye
5 | LV_156-15_0_1_load_14 | 13 | 0.026155 | 0.0065551 | 0 | 0 |  | 1 | TRUE | wye
6 | LV_156-15_0_1_load_21 | 15 | 0.00025918 | 6.4957e-05 | 0 | 0 |  | 1 | TRUE | wye
7 | LV_156-15_0_1_load_16 | 16 | 0.00028342 | 7.1031e-05 | 0 | 0 |  | 1 | TRUE | wye
8 | LV_156-15_0_1_load_12 | 19 | 0.014944 | 0.0037453 | 0 | 0 |  | 1 | TRUE | wye
9 | LV_156-15_0_1_load_22 | 21 | 0.00015351 | 3.8472e-05 | 0 | 0 |  | 1 | TRUE | wye
10 | LV_156-15_0_1_load_19 | 22 | 0.00046429 | 0.00011636 | 0 | 0 |  | 1 | TRUE | wye
11 | LV_156-15_0_1_load_32 | 23 | 0.00061275 | 0.00015357 | 0 | 0 |  | 1 | TRUE | wye
12 | LV_156-15_0_1_load_31 | 24 | 0.00050058 | 0.00012546 | 0 | 0 |  | 1 | TRUE | wye
13 | LV_156-15_0_1_load_33 | 25 | 8.0427e-05 | 2.0157e-05 | 0 | 0 |  | 1 | TRUE | wye
14 | LV_156-15_0_1_load_39 | 26 | 7.5141e-05 | 1.8832e-05 | 0 | 0 |  | 1 | TRUE | wye
15 | LV_156-15_0_1_load_20 | 28 | 0.00042266 | 0.00010593 | 0 | 0 |  | 1 | TRUE | wye
16 | LV_156-15_0_1_load_15 | 29 | 0.00015343 | 3.8454e-05 | 0 | 0 |  | 1 | TRUE | wye
17 | LV_156-15_0_1_load_35 | 31 | 9.784e-05 | 2.4521e-05 | 0 | 0 |  | 1 | TRUE | wye
18 | LV_156-15_0_1_load_17 | 32 | 0.00034932 | 8.7549e-05 | 0 | 0 |  | 1 | TRUE | wye
19 | LV_156-15_0_1_load_24 | 35 | 0.00055681 | 0.00013955 | 0 | 0 |  | 1 | TRUE | wye
20 | LV_156-15_0_1_load_28 | 36 | 0.00025421 | 6.3712e-05 | 0 | 0 |  | 1 | TRUE | wye
21 | LV_156-15_0_1_load_40 | 38 | 0.00028561 | 7.158e-05 | 0 | 0 |  | 1 | TRUE | wye
22 | LV_156-15_0_1_load_27 | 40 | 0.000225 | 5.639e-05 | 0 | 0 |  | 1 | TRUE | wye

## ext_grid
| name | bus | vm_pu | va_degree | slack_weight | in_service
0 |  | 30 | 1 | 0 | 1 | TRUE

## line
| name | std_type | from_bus | to_bus | length_km | r_ohm_per_km | x_ohm_per_km | c_nf_per_km | g_us_per_km | max_i_ka | df | parallel | type | in_service
0 | LV_156-15_0_1_line_0 |  | 0 | 1 | 0.028135 | 0.125 | 0.08 | 261 | 0 | 0.364 | 1 | 1 | cs | TRUE
1 | LV_156-15_0_1_line_1 |  | 1 | 2 | 0.030198 | 0.125 | 0.08 | 261 | 0 | 0.364 | 1 | 1 | cs | TRUE
2 | LV_156-15_0_1_line_2 |  | 1 | 3 | 0.55332 | 0.125 | 0.08 | 261 | 0 | 0.364 | 1 | 1 | cs | TRUE
3 | LV_156-15_0_1_line_3 |  | 2 | 4 | 0.016649 | 0.125 | 0.08 | 261 | 0 | 0.364 | 1 | 1 | cs | TRUE
4 | LV_156-15_0_1_line_4 |  | 3 | 5 | 0.56336 | 0.125 | 0.08 | 261 | 0 | 0.364 | 1 | 1 | cs | TRUE
5 | LV_156-15_0_1_line_5 |  | 3 | 6 | 0.027159 | 0.125 | 0.08 | 261 | 0 | 0.364 | 1 | 1 | cs | TRUE
6 | LV_156-15_0_1_line_6 |  | 4 | 25 | 0.0021724 | 0.125 | 0.08 | 261 | 0 | 0.364 | 1 | 1 | cs | TRUE
7 | LV_156-15_0_1_line_7 |  | 5 | 11 | 0.12919 | 0.125 | 0.08 | 261 | 0 | 0.364 | 1 | 1 | cs | TRUE
8 | LV_156-15_0_1_line_8 |  | 5 | 12 | 0.36959 | 0.125 | 0.08 | 261 | 0 | 0.364 | 1 | 1 | cs | TRUE
9 | LV_156-15_0_1_line_9 |  | 5 | 7 | 0.46565 | 0.125 | 0.08 | 261 | 0 | 0.364 | 1 | 1 | cs | TRUE
10 | LV_156-15_0_1_line_10 |  | 7 | 8 | 0.010372 | 0.125 | 0.08 | 261 | 0 | 0.364 | 1 | 1 | cs | TRUE
11 | LV_156-15_0_1_line_11 |  | 7 | 9 | 0.054611 | 0.125 | 0.08 | 261 | 0 | 0.364 | 1 | 1 | cs | TRUE
12 | LV_156-15_0_1_line_12 |  | 7 | 10 | 0.40611 | 0.125 | 0.08 | 261 | 0 | 0.364 | 1 | 1 | cs | TRUE
13 | LV_156-15_0_1_line_13 |  | 8 | 26 | 0.010464 | 0.125 | 0.08 | 261 | 0 | 0.364 | 1 | 1 | cs | TRUE
14 | LV_156-15_0_1_line_14 |  | 8 | 27 | 0.043205 | 0.125 | 0.08 | 261 | 0 | 0.364 | 1 | 1 | cs | TRUE
15 | LV_156-15_0_1_line_15 |  | 10 | 23 | 0.016304 | 0.125 | 0.08 | 261 | 0 | 0.364 | 1 | 1 | cs | TRUE
16 | LV_156-15_0_1_line_16 |  | 10 | 24 | 0.021564 | 0.125 | 0.08 | 261 | 0 | 0.364 | 1 | 1 | cs | TRUE
17 | LV_156-15_0_1_line_17 |  | 12 | 13 | 0.027747 | 0.125 | 0.08 | 261 | 0 | 0.364 | 1 | 1 | cs | TRUE
18 | LV_156-15_0_1_line_18 |  | 13 | 17 | 0.034107 | 0.125 | 0.08 | 261 | 0 | 0.364 | 1 | 1 | cs | TRUE
19 | LV_156-15_0_1_line_19 |  | 14 | 15 | 0.014403 | 0.125 | 0.08 | 261 | 0 | 0.364 | 1 | 1 | cs | TRUE
20 | LV_156-15_0_1_line_20 |  | 14 | 16 | 0.0084355 | 0.125 | 0.08 | 261 | 0 | 0.364 | 1 | 1 | cs | TRUE
21 | LV_156-15_0_1_line_21 |  | 15 | 28 | 0.0019957 | 0.125 | 0.08 | 261 | 0 | 0.364 | 1 | 1 | cs | TRUE
22 | LV_156-15_0_1_line_22 |  | 16 | 29 | 0.013377 | 0.125 | 0.08 | 261 | 0 | 0.364 | 1 | 1 | cs | TRUE
23 | LV_156-15_0_1_line_23 |  | 17 | 18 | 0.069418 | 0.125 | 0.08 | 261 | 0 | 0.364 | 1 | 1 | cs | TRUE
24 | LV_156-15_0_1_line_24 |  | 18 | 19 | 0.062306 | 0.125 | 0.08 | 261 | 0 | 0.364 | 1 | 1 | cs | TRUE
25 | LV_156-15_0_1_line_25 |  | 19 | 30 | 0.01575 | 0.125 | 0.08 | 261 | 0 | 0.364 | 1 | 1 | cs | TRUE
26 | LV_156-15_0_1_line_26 |  | 20 | 21 | 0.0053285 | 0.125 | 0.08 | 261 | 0 | 0.364 | 1 | 1 | cs | TRUE
27 | LV_156-15_0_1_line_27 |  | 20 | 22 | 0.038368 | 0.125 | 0.08 | 261 | 0 | 0.364 | 1 | 1 | cs | TRUE
28 | LV_156-15_0_1_line_28 |  | 21 | 31 | 0.016058 | 0.125 | 0.08 | 261 | 0 | 0.364 | 1 | 1 | cs | TRUE
29 | LV_156-15_0_1_line_29 |  | 22 | 28 | 0.01609 | 0.125 | 0.08 | 261 | 0 | 0.364 | 1 | 1 | cs | TRUE
30 | LV_156-15_0_1_line_30 |  | 27 | 38 | 0.029545 | 0.125 | 0.08 | 261 | 0 | 0.364 | 1 | 1 | cs | TRUE
31 | LV_156-15_0_1_line_31 |  | 27 | 34 | 0.032016 | 0.125 | 0.08 | 261 | 0 | 0.364 | 1 | 1 | cs | TRUE
32 | LV_156-15_0_1_line_32 |  | 29 | 32 | 0.0046051 | 0.125 | 0.08 | 261 | 0 | 0.364 | 1 | 1 | cs | TRUE
33 | LV_156-15_0_1_line_33 |  | 32 | 33 | 0.029959 | 0.125 | 0.08 | 261 | 0 | 0.364 | 1 | 1 | cs | TRUE
34 | LV_156-15_0_1_line_34 |  | 33 | 34 | 0.009354 | 0.125 | 0.08 | 261 | 0 | 0.364 | 1 | 1 | cs | TRUE
35 | LV_156-15_0_1_line_35 |  | 33 | 35 | 0.040862 | 0.125 | 0.08 | 261 | 0 | 0.364 | 1 | 1 | cs | TRUE
36 | LV_156-15_0_1_line_36 |  | 34 | 36 | 0.0069035 | 0.125 | 0.08 | 261 | 0 | 0.364 | 1 | 1 | cs | TRUE
37 | LV_156-15_0_1_line_37 |  | 35 | 37 | 0.02493 | 0.125 | 0.08 | 261 | 0 | 0.364 | 1 | 1 | cs | TRUE
38 | LV_156-15_0_1_line_38 |  | 37 | 39 | 0.006246 | 0.125 | 0.08 | 261 | 0 | 0.364 | 1 | 1 | cs | TRUE
39 | LV_156-15_0_1_line_39 |  | 39 | 40 | 0.077247 | 0.125 | 0.08 | 261 | 0 | 0.364 | 1 | 1 | cs | TRUE

## trafo
| name | std_type | hv_bus | lv_bus | sn_mva | vn_hv_kv | vn_lv_kv | vk_percent | vkr_percent | pfe_kw | i0_percent | shift_degree | tap_side | tap_neutral | tap_min | tap_max | tap_step_percent | tap_step_degree | tap_pos | tap_phase_shifter | parallel | df | in_service
0 | LV_156-15_0_1_trafo_13 | 0.63 MVA 20/0.4 kV | 41 | 30 | 0.63 | 20 | 0.4 | 6 | 1.206 | 1.65 | 0.2619 | 150 | hv | 0 | -2 | 2 | 2.5 | 0 | 0 | FALSE | 1 | 1 | TRUE

## line_geodata
| x0 | y0 | x1 | y1 | x2 | y2 | x3 | y3 | x4 | y4 | x5 | y5 | x6 | y6 | x7 | y7 | x8 | y8 | x9 | y9 | x10 | y10 | x11 | y11 | x12 | y12 | x13 | y13 | x14 | y14 | x15 | y15 | x16 | y16 | x17 | y17 | x18 | y18 | x19 | y19 | x20 | y20 | x21 | y21 | x22 | y22 | x23 | y23 | x24 | y24 | x25 | y25 | x26 | y26 | x27 | y27 | x28 | y28 | x29 | y29 | x30 | y30 | x31 | y31 | x32 | y32 | x33 | y33 | x34 | y34
0 | 2693397.024 | 1237238.4407 | 2693385.7382 | 1237238.6634 | 2693369.3748 | 1237236.4824 | 2693369.0465 | 1237236.3987
1 | 2693397.024 | 1237238.4407 | 2693393.3225 | 1237229.387 | 2693391.3245 | 1237220.7492 | 2693390.1584 | 1237209.2558
2 | 2693397.024 | 1237238.4407 | 2693401.3864 | 1237245.4144 | 2693401.8551 | 1237253.6167 | 2693403.3302 | 1237260.3782 | 2693405.0214 | 1237265.9089 | 2693407.0118 | 1237270.6992 | 2693408.9382 | 1237275.2328 | 2693417.5172 | 1237292.6583 | 2693420.695 | 1237299.4133 | 2693423.7406 | 1237306.8666 | 2693427.0568 | 1237315.881 | 2693430.4783 | 1237329.745 | 2693433.6872 | 1237342.2046 | 2693436.2844 | 1237349.3062 | 2693437.9258 | 1237353.1905 | 2693439.6412 | 1237356.6978 | 2693442.7468 | 1237362.2618 | 2693445.523 | 1237366.6421 | 2693451.3088 | 1237375.951 | 2693456.5945 | 1237383.3841 | 2693460.1868 | 1237387.8328 | 2693467.465 | 1237395.5863 | 2693502.5515 | 1237426.8504 | 2693505.2087 | 1237435.8989 | 2693508.8078 | 1237460.5625 | 2693561.1856 | 1237433.6119 | 2693609.4753 | 1237416.4156 | 2693658.2504 | 1237401.5624 | 2693685.7042 | 1237395.2351 | 2693694.491 | 1237393.2056 | 2693688.3612 | 1237403.3163 | 2693675.5558 | 1237419.7709 | 2693663.5281 | 1237433.458 | 2693652.0261 | 1237448.8435 | 2693639.6436 | 1237474.9564
3 | 2693390.1584 | 1237209.2558 | 2693402.674 | 1237208.7855 | 2693406.6724 | 1237207.7735
4 | 2693639.6436 | 1237474.9564 | 2693587.8838 | 1237631.1556 | 2693581.2571 | 1237650.7323 | 2693579.5391 | 1237659.4005 | 2693579.8959 | 1237665.5662 | 2693582.9983 | 1237673.71 | 2693589.5796 | 1237679.5624 | 2693637.3323 | 1237697.7284 | 2693648.0108 | 1237702.3779 | 2693658.7325 | 1237709.5634 | 2693665.5013 | 1237716.9533 | 2693671.0865 | 1237725.0251 | 2693674.4888 | 1237730.4605 | 2693677.8802 | 1237736.5852 | 2693696.4336 | 1237773.4494 | 2693725.468 | 1237832.2286 | 2693719.4385 | 1237835.0577 | 2693699.9845 | 1237838.4867 | 2693694.5669 | 1237839.4575 | 2693685.9008 | 1237842.9901 | 2693664.339 | 1237852.457 | 2693656.8205 | 1237854.2286 | 2693647.6513 | 1237854.6399 | 2693620.6076 | 1237852.3786 | 2693615.3798 | 1237852.8299 | 2693608.3995 | 1237855.9777 | 2693616.4232 | 1237857.194
5 | 2693639.6436 | 1237474.9564 | 2693657.6102 | 1237468.9908 | 2693665.8377 | 1237468.8754
6 | 2693408.7784 | 1237207.2405 | 2693406.6724 | 1237207.7735
7 | 2693616.4232 | 1237857.194 | 2693613.581 | 1237862.2974 | 2693610.3889 | 1237863.2033 | 2693599.2533 | 1237861.6489 | 2693582.7829 | 1237860.1327 | 2693549.4367 | 1237857.8613 | 2693530.7287 | 1237852.3738 | 2693507.588 | 1237843.9365 | 2693499.6625 | 1237843.6894 | 2693492.5972 | 1237844.5566
8 | 2693616.4232 | 1237857.194 | 2693658.5364 | 1237866.3202 | 2693757.6556 | 1237895.8835 | 2693886.8837 | 1237936.6548 | 2693890.0538 | 1237932.3573 | 2693922.1704 | 1237943.9292 | 2693932.7131 | 1237948.5104 | 2693940.7006 | 1237952.9622 | 2693942.8486 | 1237947.7479 | 2693961.4477 | 1237959.1171
9 | 2693166.5291 | 1237854.8407 | 2693193.046 | 1237848.263 | 2693237.3541 | 1237838.5957 | 2693365.6163 | 1237807.8211 | 2693380.719 | 1237804.9119 | 2693388.6973 | 1237803.7254 | 2693396.2622 | 1237803.3329 | 2693419.6772 | 1237803.012 | 2693443.0667 | 1237804.3142 | 2693457.1473 | 1237805.292 | 2693469.0766 | 1237806.9031 | 2693481.3989 | 1237810.4663 | 2693490.8694 | 1237814.4628 | 2693528.8451 | 1237835.0647 | 2693536.4808 | 1237838.821 | 2693543.4261 | 1237841.7325 | 2693552.1025 | 1237844.7381 | 2693560.8013 | 1237846.8099 | 2693608.3995 | 1237855.9777 | 2693616.4232 | 1237857.194
10 | 2693166.5291 | 1237854.8407 | 2693156.4272 | 1237857.3174
11 | 2693119.9955 | 1237849.6405 | 2693144.3839 | 1237847.5436 | 2693153.0856 | 1237845.5786 | 2693159.0273 | 1237843.9929 | 2693162.4068 | 1237844.1571 | 2693165.1473 | 1237847.4358 | 2693166.5291 | 1237854.8407
12 | 2693129.9458 | 1237605.5838 | 2693134.5423 | 1237609.6922 | 2693140.0416 | 1237613.648 | 2693148.657 | 1237618.1642 | 2693154.6189 | 1237620.604 | 2693191.7103 | 1237636.4752 | 2693221.4292 | 1237645.7706 | 2693245.3607 | 1237656.443 | 2693255.1401 | 1237666.326 | 2693266.2741 | 1237683.9026 | 2693266.3949 | 1237697.4033 | 2693264.2406 | 1237704.9751 | 2693261.4372 | 1237710.5129 | 2693239.1406 | 1237747.9904 | 2693220.4934 | 1237778.0976 | 2693217.972 | 1237783.9957 | 2693217.8327 | 1237789.9757 | 2693218.7528 | 1237794.5046 | 2693220.3613 | 1237799.0332 | 2693222.6049 | 1237804.0832 | 2693236.5752 | 1237831.3448 | 2693237.4336 | 1237834.9831 | 2693237.3541 | 1237838.5957 | 2693193.046 | 1237848.263 | 2693166.5291 | 1237854.8407
13 | 2693156.4272 | 1237857.3174 | 2693159.5466 | 1237867.307
14 | 2693156.4272 | 1237857.3174 | 2693114.3631 | 1237867.6877
15 | 2693129.9458 | 1237605.5838 | 2693125.5209 | 1237607.8939 | 2693115.451 | 1237613.1288
16 | 2693129.9458 | 1237605.5838 | 2693140.6744 | 1237603.217 | 2693150.3687 | 1237598.9857
17 | 2693961.4477 | 1237959.1171 | 2693969.6872 | 1237966.7642 | 2693973.7658 | 1237968.6413 | 2693981.5597 | 1237977.7869
18 | 2694002.7252 | 1238004.2146 | 2693996.0629 | 1237993.4902 | 2693993.5244 | 1237991.8266 | 2693981.5597 | 1237977.7869
19 | 2693088.8817 | 1237937.0616 | 2693103.0532 | 1237934.4904
20 | 2693088.8817 | 1237937.0616 | 2693087.4457 | 1237928.7492
21 | 2693103.0532 | 1237934.4904 | 2693105.0168 | 1237934.1341
22 | 2693085.1686 | 1237915.5674 | 2693087.4457 | 1237928.7492
23 | 2693967.1021 | 1238018.695 | 2693978.6125 | 1238037.6466 | 2693983.5345 | 1238034.5222 | 2693986.9869 | 1238031.0298 | 2693988.8245 | 1238026.7891 | 2693988.5377 | 1238021.0136 | 2693986.4307 | 1238014.5533 | 2693991.2642 | 1238011.7611 | 2693995.63 | 1238008.8836 | 2694002.7252 | 1238004.2146
24 | 2693967.1021 | 1238018.695 | 2693949.3301 | 1237995.7191 | 2693917.6738 | 1238005.9181
25 | 2693902.6822 | 1238010.7481 | 2693917.6738 | 1238005.9181
26 | 2693158.0181 | 1237930.4629 | 2693157.3865 | 1237935.0341 | 2693156.7347 | 1237935.3252
27 | 2693158.0181 | 1237930.4629 | 2693147.6028 | 1237926.4076 | 2693120.8482 | 1237931.2618
28 | 2693141.668 | 1237940.5856 | 2693147.405 | 1237939.4919 | 2693156.7347 | 1237935.3252
29 | 2693105.0168 | 1237934.1341 | 2693120.8482 | 1237931.2618
30 | 2693114.3631 | 1237867.6877 | 2693126.867 | 1237870.2857 | 2693135.8238 | 1237871.3491 | 2693140.1428 | 1237870.9499 | 2693143.1486 | 1237872.7428
31 | 2693114.3631 | 1237867.6877 | 2693106.6611 | 1237869.5906 | 2693094.7058 | 1237873.9842 | 2693084.377 | 1237878.8704
32 | 2693085.1686 | 1237915.5674 | 2693084.3846 | 1237911.0295
33 | 2693075.8055 | 1237882.6722 | 2693081.3488 | 1237893.4559 | 2693084.3846 | 1237911.0295
34 | 2693075.8055 | 1237882.6722 | 2693084.377 | 1237878.8704
35 | 2693075.8055 | 1237882.6722 | 2693065.4317 | 1237886.5681 | 2693036.4075 | 1237893.2369
36 | 2693084.377 | 1237878.8704 | 2693077.9782 | 1237876.2794
37 | 2693012.1103 | 1237898.8196 | 2693036.4075 | 1237893.2369
38 | 2693006.0479 | 1237900.3925 | 2693012.1103 | 1237898.8196
39 | 2693006.0479 | 1237900.3925 | 2693004.4271 | 1237888.425 | 2693004.8955 | 1237880.2597 | 2693006.5596 | 1237873.0471 | 2693008.9838 | 1237866.5803 | 2693014.0268 | 1237860.5326 | 2693019.6319 | 1237856.7621 | 2693027.3842 | 1237854.0593 | 2693047.141 | 1237852.202

## bus_geodata
| x | y | coords
0 | 2693369.0465 | 1237236.3987
1 | 2693397.024 | 1237238.4407
2 | 2693390.1584 | 1237209.2558
3 | 2693639.6436 | 1237474.9564
4 | 2693406.6724 | 1237207.7735
5 | 2693616.4232 | 1237857.194
6 | 2693665.8377 | 1237468.8754
7 | 2693166.5291 | 1237854.8407
8 | 2693156.4272 | 1237857.3174
9 | 2693119.9955 | 1237849.6405
10 | 2693129.9458 | 1237605.5838
11 | 2693492.5972 | 1237844.5566
12 | 2693961.4477 | 1237959.1171
13 | 2693981.5597 | 1237977.7869
14 | 2693088.8817 | 1237937.0616
15 | 2693103.0532 | 1237934.4904
16 | 2693087.4457 | 1237928.7492
17 | 2694002.7252 | 1238004.2147
18 | 2693967.1021 | 1238018.695
19 | 2693917.6738 | 1238005.9181
20 | 2693158.0181 | 1237930.4629
21 | 2693156.7347 | 1237935.3252
22 | 2693120.8482 | 1237931.2618
23 | 2693115.451 | 1237613.1288
24 | 2693150.3687 | 1237598.9857
25 | 2693408.7784 | 1237207.2405
26 | 2693159.5466 | 1237867.307
27 | 2693114.3631 | 1237867.6877
28 | 2693105.0168 | 1237934.1341
29 | 2693085.1686 | 1237915.5674
30 | 2693902.6822 | 1238010.7481
31 | 2693141.668 | 1237940.5856
32 | 2693084.3846 | 1237911.0295
33 | 2693075.8055 | 1237882.6722
34 | 2693084.377 | 1237878.8704
35 | 2693036.4075 | 1237893.2369
36 | 2693077.9782 | 1237876.2794
37 | 2693012.1103 | 1237898.8196
38 | 2693143.1486 | 1237872.7428
39 | 2693006.0479 | 1237900.3925
40 | 2693047.141 | 1237852.202
41 | 2693902.6822 | 1238010.7481

## line_std_types
| c_nf_per_km | r_ohm_per_km | x_ohm_per_km | max_i_ka | type | q_mm2 | alpha | voltage_rating
NAYY 4x50 SE | 210 | 0.642 | 0.083 | 0.142 | cs | 50 | 0.00403 | LV
NAYY 4x120 SE | 264 | 0.225 | 0.08 | 0.242 | cs | 120 | 0.00403 | LV
NAYY 4x150 SE | 261 | 0.208 | 0.08 | 0.27 | cs | 150 | 0.00403 | LV
NA2XS2Y 1x95 RM/25 12/20 kV | 216 | 0.313 | 0.132 | 0.252 | cs | 95 | 0.00403 | MV
NA2XS2Y 1x185 RM/25 12/20 kV | 273 | 0.161 | 0.117 | 0.362 | cs | 185 | 0.00403 | MV
NA2XS2Y 1x240 RM/25 12/20 kV | 304 | 0.122 | 0.112 | 0.421 | cs | 240 | 0.00403 | MV
NA2XS2Y 1x95 RM/25 6/10 kV | 315 | 0.313 | 0.123 | 0.249 | cs | 95 | 0.00403 | MV
NA2XS2Y 1x185 RM/25 6/10 kV | 406 | 0.161 | 0.11 | 0.358 | cs | 185 | 0.00403 | MV
NA2XS2Y 1x240 RM/25 6/10 kV | 456 | 0.122 | 0.105 | 0.416 | cs | 240 | 0.00403 | MV
NA2XS2Y 1x150 RM/25 12/20 kV | 250 | 0.206 | 0.116 | 0.319 | cs | 150 | 0.00403 | MV
NA2XS2Y 1x120 RM/25 12/20 kV | 230 | 0.253 | 0.119 | 0.283 | cs | 120 | 0.00403 | MV
NA2XS2Y 1x70 RM/25 12/20 kV | 190 | 0.443 | 0.132 | 0.22 | cs | 70 | 0.00403 | MV
NA2XS2Y 1x150 RM/25 6/10 kV | 360 | 0.206 | 0.11 | 0.315 | cs | 150 | 0.00403 | MV
NA2XS2Y 1x120 RM/25 6/10 kV | 340 | 0.253 | 0.113 | 0.28 | cs | 120 | 0.00403 | MV
NA2XS2Y 1x70 RM/25 6/10 kV | 280 | 0.443 | 0.123 | 0.217 | cs | 70 | 0.00403 | MV
N2XS(FL)2Y 1x120 RM/35 64/110 kV | 112 | 0.153 | 0.166 | 0.366 | cs | 120 | 0.00393 | HV
N2XS(FL)2Y 1x185 RM/35 64/110 kV | 125 | 0.099 | 0.156 | 0.457 | cs | 185 | 0.00393 | HV
N2XS(FL)2Y 1x240 RM/35 64/110 kV | 135 | 0.075 | 0.149 | 0.526 | cs | 240 | 0.00393 | HV
N2XS(FL)2Y 1x300 RM/35 64/110 kV | 144 | 0.06 | 0.144 | 0.588 | cs | 300 | 0.00393 | HV
15-AL1/3-ST1A 0.4 | 11 | 1.8769 | 0.35 | 0.105 | ol | 16 | 0.00403 | LV
24-AL1/4-ST1A 0.4 | 11.25 | 1.2012 | 0.335 | 0.14 | ol | 24 | 0.00403 | LV
48-AL1/8-ST1A 0.4 | 12.2 | 0.5939 | 0.3 | 0.21 | ol | 48 | 0.00403 | LV
94-AL1/15-ST1A 0.4 | 13.2 | 0.306 | 0.29 | 0.35 | ol | 94 | 0.00403 | LV
34-AL1/6-ST1A 10.0 | 9.7 | 0.8342 | 0.36 | 0.17 | ol | 34 | 0.00403 | MV
48-AL1/8-ST1A 10.0 | 10.1 | 0.5939 | 0.35 | 0.21 | ol | 48 | 0.00403 | MV
70-AL1/11-ST1A 10.0 | 10.4 | 0.4132 | 0.339 | 0.29 | ol | 70 | 0.00403 | MV
94-AL1/15-ST1A 10.0 | 10.75 | 0.306 | 0.33 | 0.35 | ol | 94 | 0.00403 | MV
122-AL1/20-ST1A 10.0 | 11.1 | 0.2376 | 0.323 | 0.41 | ol | 122 | 0.00403 | MV
149-AL1/24-ST1A 10.0 | 11.25 | 0.194 | 0.315 | 0.47 | ol | 149 | 0.00403 | MV
34-AL1/6-ST1A 20.0 | 9.15 | 0.8342 | 0.382 | 0.17 | ol | 34 | 0.00403 | MV
48-AL1/8-ST1A 20.0 | 9.5 | 0.5939 | 0.372 | 0.21 | ol | 48 | 0.00403 | MV
70-AL1/11-ST1A 20.0 | 9.7 | 0.4132 | 0.36 | 0.29 | ol | 70 | 0.00403 | MV
94-AL1/15-ST1A 20.0 | 10 | 0.306 | 0.35 | 0.35 | ol | 94 | 0.00403 | MV
122-AL1/20-ST1A 20.0 | 10.3 | 0.2376 | 0.344 | 0.41 | ol | 122 | 0.00403 | MV
149-AL1/24-ST1A 20.0 | 10.5 | 0.194 | 0.337 | 0.47 | ol | 149 | 0.00403 | MV
184-AL1/30-ST1A 20.0 | 10.75 | 0.1571 | 0.33 | 0.535 | ol | 184 | 0.00403 | MV
243-AL1/39-ST1A 20.0 | 11 | 0.1188 | 0.32 | 0.645 | ol | 243 | 0.00403 | MV
48-AL1/8-ST1A 110.0 | 8 | 0.5939 | 0.46 | 0.21 | ol | 48 | 0.00403 | HV
70-AL1/11-ST1A 110.0 | 8.4 | 0.4132 | 0.45 | 0.29 | ol | 70 | 0.00403 | HV
94-AL1/15-ST1A 110.0 | 8.65 | 0.306 | 0.44 | 0.35 | ol | 94 | 0.00403 | HV
122-AL1/20-ST1A 110.0 | 8.5 | 0.2376 | 0.43 | 0.41 | ol | 122 | 0.00403 | HV
149-AL1/24-ST1A 110.0 | 8.75 | 0.194 | 0.41 | 0.47 | ol | 149 | 0.00403 | HV
184-AL1/30-ST1A 110.0 | 8.8 | 0.1571 | 0.4 | 0.535 | ol | 184 | 0.00403 | HV
243-AL1/39-ST1A 110.0 | 9 | 0.1188 | 0.39 | 0.645 | ol | 243 | 0.00403 | HV
305-AL1/39-ST1A 110.0 | 9.2 | 0.0949 | 0.38 | 0.74 | ol | 305 | 0.00403 | HV
490-AL1/64-ST1A 110.0 | 9.75 | 0.059 | 0.37 | 0.96 | ol | 490 | 0.00403 | HV
679-AL1/86-ST1A 110.0 | 9.95 | 0.042 | 0.36 | 1.15 | ol | 679 | 0.00403 | HV
490-AL1/64-ST1A 220.0 | 10 | 0.059 | 0.285 | 0.96 | ol | 490 | 0.00403 | HV
679-AL1/86-ST1A 220.0 | 11.7 | 0.042 | 0.275 | 1.15 | ol | 679 | 0.00403 | HV
490-AL1/64-ST1A 380.0 | 11 | 0.059 | 0.253 | 0.96 | ol | 490 | 0.00403 | HV
679-AL1/86-ST1A 380.0 | 14.6 | 0.042 | 0.25 | 1.15 | ol | 679 | 0.00403 | HV

## trafo_std_types
| i0_percent | pfe_kw | vkr_percent | sn_mva | vn_lv_kv | vn_hv_kv | vk_percent | shift_degree | vector_group | tap_side | tap_neutral | tap_min | tap_max | tap_step_degree | tap_step_percent | tap_phase_shifter
160 MVA 380/110 kV | 0.06 | 60 | 0.25 | 160 | 110 | 380 | 12.2 | 0 | Yy0 | hv | 0 | -9 | 9 | 0 | 1.5 | FALSE
100 MVA 220/110 kV | 0.06 | 55 | 0.26 | 100 | 110 | 220 | 12 | 0 | Yy0 | hv | 0 | -9 | 9 | 0 | 1.5 | FALSE
63 MVA 110/20 kV | 0.04 | 22 | 0.32 | 63 | 20 | 110 | 18 | 150 | YNd5 | hv | 0 | -9 | 9 | 0 | 1.5 | FALSE
40 MVA 110/20 kV | 0.05 | 18 | 0.34 | 40 | 20 | 110 | 16.2 | 150 | YNd5 | hv | 0 | -9 | 9 | 0 | 1.5 | FALSE
25 MVA 110/20 kV | 0.07 | 14 | 0.41 | 25 | 20 | 110 | 12 | 150 | YNd5 | hv | 0 | -9 | 9 | 0 | 1.5 | FALSE
63 MVA 110/10 kV | 0.04 | 22 | 0.32 | 63 | 10 | 110 | 18 | 150 | YNd5 | hv | 0 | -9 | 9 | 0 | 1.5 | FALSE
40 MVA 110/10 kV | 0.05 | 18 | 0.34 | 40 | 10 | 110 | 16.2 | 150 | YNd5 | hv | 0 | -9 | 9 | 0 | 1.5 | FALSE
25 MVA 110/10 kV | 0.07 | 14 | 0.41 | 25 | 10 | 110 | 12 | 150 | YNd5 | hv | 0 | -9 | 9 | 0 | 1.5 | FALSE
0.25 MVA 20/0.4 kV | 0.32 | 0.8 | 1.44 | 0.25 | 0.4 | 20 | 6 | 150 | Yzn5 | hv | 0 | -2 | 2 | 0 | 2.5 | FALSE
0.4 MVA 20/0.4 kV | 0.3375 | 1.35 | 1.425 | 0.4 | 0.4 | 20 | 6 | 150 | Dyn5 | hv | 0 | -2 | 2 | 0 | 2.5 | FALSE
0.63 MVA 20/0.4 kV | 0.2619 | 1.65 | 1.206 | 0.63 | 0.4 | 20 | 6 | 150 | Dyn5 | hv | 0 | -2 | 2 | 0 | 2.5 | FALSE
0.25 MVA 10/0.4 kV | 0.24 | 0.6 | 1.2 | 0.25 | 0.4 | 10 | 4 | 150 | Dyn5 | hv | 0 | -2 | 2 | 0 | 2.5 | FALSE
0.4 MVA 10/0.4 kV | 0.2375 | 0.95 | 1.325 | 0.4 | 0.4 | 10 | 4 | 150 | Dyn5 | hv | 0 | -2 | 2 | 0 | 2.5 | FALSE
0.63 MVA 10/0.4 kV | 0.1873 | 1.18 | 1.0794 | 0.63 | 0.4 | 10 | 4 | 150 | Dyn5 | hv | 0 | -2 | 2 | 0 | 2.5 | FALSE

## trafo3w_std_types
| sn_hv_mva | sn_mv_mva | sn_lv_mva | vn_hv_kv | vn_mv_kv | vn_lv_kv | vk_hv_percent | vk_mv_percent | vk_lv_percent | vkr_hv_percent | vkr_mv_percent | vkr_lv_percent | pfe_kw | i0_percent | shift_mv_degree | shift_lv_degree | vector_group | tap_side | tap_neutral | tap_min | tap_max | tap_step_percent
63/25/38 MVA 110/20/10 kV | 63 | 25 | 38 | 110 | 20 | 10 | 10.4 | 10.4 | 10.4 | 0.28 | 0.32 | 0.35 | 35 | 0.89 | 0 | 0 | YN0yn0yn0 | hv | 0 | -10 | 10 | 1.2
63/25/38 MVA 110/10/10 kV | 63 | 25 | 38 | 110 | 10 | 10 | 10.4 | 10.4 | 10.4 | 0.28 | 0.32 | 0.35 | 35 | 0.89 | 0 | 0 | YN0yn0yn0 | hv | 0 | -10 | 10 | 1.2

## fuse_std_types
| fuse_type | i_rated_a | t_avg | t_min | t_total | x_avg | x_min | x_total
HV 100A | HV 100A | 100 | 0 | [10.0, 3.64, 0.854, 0.281, 0.1, 0.0531, 0.022, 0.01] | [10.0, 4.267, 1.21, 0.403, 0.1, 0.058, 0.022, 0.01] | 0 | [300.0, 350.0, 450.0, 550.0, 700.0, 850.0, 1200.0, 1752.0] | [600.0, 700.0, 900.0, 1150.0, 1665.0, 2000.0, 3000.0, 4313.0]
HV 10A | HV 10A | 10 | 0 | [10.0, 1675.0, 0.344, 0.156, 0.1, 0.0417, 0.0171, 0.01] | [10.0, 1.3, 0.3, 0.155, 0.1, 0.0555, 0.023, 0.01] | 0 | [30.0, 32.0, 35.0, 37.0, 39.0, 50.0, 70.0, 88.0] | [60.0, 70.0, 80.0, 87.0, 94.0, 110.0, 150.0, 216.0]
HV 125A | HV 125A | 125 | 0 | [10.0, 1.82, 0.344, 0.1, 0.0467, 0.0269, 0.01] | [10.0, 2.478, 0.426, 0.1, 0.0427, 0.0211, 0.01] | 0 | [375.0, 500.0, 700.0, 925.0, 1200.0, 1500.0, 2341.0] | [750.0, 1000.0, 1500.0, 2200.0, 3000.0, 4000.0, 5765.0]
HV 160A | HV 160A | 160 | 0 | [10.0, 4.15, 1.03, 0.198, 0.1, 0.051, 0.0172, 0.01] | [10.0, 2.3, 0.734, 0.274, 0.1, 0.046, 0.0177, 0.01] | 0 | [480.0, 550.0, 700.0, 1000.0, 1260.0, 1600.0, 2500.0, 3227.0] | [960.0, 1300.0, 1700.0, 2200.0, 2996.0, 4000.0, 6000.0, 7946.0]
HV 16A | HV 16A | 16 | 0 | [10.0, 0.352, 0.164, 0.1, 0.0649, 0.0342, 0.01] | [10.0, 2.34, 0.722, 0.181, 0.1, 0.055, 0.0296, 0.01] | 0 | [48.0, 60.0, 65.0, 71.0, 80.0, 100.0, 162.0] | [96.0, 110.0, 125.0, 150.0, 168.0, 200.0, 250.0, 398.0]
HV 200A | HV 200A | 200 | 0 | [10.0, 4.267, 1.21, 0.403, 0.1, 0.058, 0.022, 0.01] | [10.0, 3.73, 1.654, 0.328, 0.1, 0.0531, 0.019, 0.01] | 0 | [600.0, 700.0, 900.0, 1150.0, 1665.0, 2000.0, 3000.0, 4313.0] | [1200.0, 1500.0, 1800.0, 2700.0, 3960.0, 5000.0, 7500.0, 10620.0]
HV 20A | HV 20A | 20 | 0 | [10.0, 1.3, 0.3, 0.155, 0.1, 0.0555, 0.023, 0.01] | [10.0, 1.3, 0.161, 0.1, 0.0611, 0.0399, 0.0141, 0.01] | 0 | [60.0, 70.0, 80.0, 87.0, 94.0, 110.0, 150.0, 216.0] | [120.0, 150.0, 200.0, 223.0, 260.0, 300.0, 450.0, 532.0]
HV 25A | HV 25A | 25 | 0 | [10.0, 2.512, 0.833, 0.299, 0.1, 0.0372, 0.0223, 0.01] | [10.0, 3.125, 0.597, 0.198, 0.1, 0.0378, 0.022, 0.01] | 0 | [75.0, 82.0, 90.0, 100.0, 124.0, 170.0, 200.0, 289.0] | [150.0, 170.0, 210.0, 250.0, 294.0, 400.0, 500.0, 711.0]
HV 31.5A | HV 31.5A | 31.5 | 0 | [10.0, 2.34, 0.722, 0.181, 0.1, 0.055, 0.0296, 0.01] | [10.0, 2.84, 0.368, 0.164, 0.1, 0.0621, 0.0378, 0.0195, 0.01] | 0 | [95.0, 110.0, 125.0, 150.0, 165.0, 200.0, 250.0, 390.0] | [189.0, 220.0, 300.0, 350.0, 393.0, 450.0, 530.0, 700.0, 960.0]
HV 40A | HV 40A | 40 | 0 | [10.0, 1.3, 0.161, 0.1, 0.0611, 0.0399, 0.0141, 0.01] | [10.0, 2.05, 0.369, 0.198, 0.1, 0.051, 0.0298, 0.01] | 0 | [120.0, 150.0, 200.0, 223.0, 260.0, 300.0, 450.0, 532.0] | [240.0, 300.0, 400.0, 450.0, 530.0, 650.0, 800.0, 1311.0]
HV 50A | HV 50A | 50 | 0 | [10.0, 3.215, 0.597, 0.198, 0.1, 0.0378, 0.022, 0.01] | [10.0, 3.64, 0.854, 0.281, 0.1, 0.0531, 0.022, 0.01] | 0 | [150.0, 170.0, 210.0, 250.0, 294.0, 400.0, 500.0, 711.0] | [300.0, 350.0, 450.0, 550.0, 700.0, 850.0, 1200.0, 1752.0]
HV 6.3A | HV 6.3A | 6.3 | 0 | [10.0, 1.39, 0.344, 0.168, 0.1, 0.056, 0.0263, 0.01] | [10.0, 1.711, 0.516, 0.198, 0.1, 0.0634, 0.0303, 0.01] | 0 | [19.0, 19.5, 20.4, 20.8, 22.0, 25.0, 32.0, 48.0] | [38.0, 40.0, 43.0, 48.0, 53.0, 60.0, 75.0, 118.0]
HV 63A | HV 63A | 63 | 0 | [10.0, 2.84, 0.368, 0.164, 0.1, 0.0621, 0.0378, 0.0195, 0.01] | [10.0, 1.82, 0.344, 0.1, 0.0467, 0.0269, 0.01] | 0 | [189.0, 220.0, 300.0, 350.0, 393.0, 450.0, 530.0, 700.0, 961.0] | [378.0, 500.0, 700.0, 934.0, 1200.0, 1500.0, 2366.0]
HV 80A | HV 80A | 80 | 0 | [10.0, 2.05, 0.369, 0.198, 0.1, 0.051, 0.0298, 0.01] | [10.0, 4.15, 1.03, 0.198, 0.1, 0.051, 0.0172, 0.01] | 0 | [240.0, 300.0, 400.0, 450.0, 530.0, 650.0, 800.0, 1311.0] | [480.0, 550.0, 700.0, 1000.0, 1260.0, 1600.0, 2500.0, 3227.0]
Siemens NH-1-100 | Siemens NH-1-100 | 100 | [5400.0, 2000.0, 400.0, 20.0, 1.0, 0.2, 0.012, 0.004] | 0 | 0 | [150.0, 190.0, 250.0, 430.0, 900.0, 1250.0, 2700.0, 3600.0] | 0 | 0
Siemens NH-1-125 | Siemens NH-1-125 | 125 | [4800.0, 120.0, 7.0, 0.1, 0.004] | 0 | 0 | [180.0, 400.0, 740.0, 2000.0, 4250.0] | 0 | 0
Siemens NH-1-16 | Siemens NH-1-16 | 16 | [4000.0, 400.0, 2.0, 0.1, 0.04, 0.01] | 0 | 0 | [26.0, 35.0, 75.0, 150.0, 200.0, 300.0] | 0 | 0
Siemens NH-1-160 | Siemens NH-1-160 | 160 | [4800.0, 120.0, 7.0, 0.1, 0.004] | 0 | 0 | [210.0, 500.0, 900.0, 2300.0, 5000.0] | 0 | 0
Siemens NH-1-25 | Siemens NH-1-25 | 25 | [4000.0, 1000.0, 10.0, 0.2, 0.02, 0.01] | 0 | 0 | [40.0, 50.0, 100.0, 210.0, 400.0, 500.0] | 0 | 0
Siemens NH-1-50 | Siemens NH-1-50 | 50 | [4000.0, 40.0, 4.0, 1.0, 0.02, 0.01] | 0 | 0 | [86.0, 200.0, 300.0, 400.0, 1000.0, 1280.0] | 0 | 0
Siemens NH-1-63 | Siemens NH-1-63 | 63 | [4000.0, 100.0, 10.0, 2.0, 0.04, 0.01] | 0 | 0 | [100.0, 200.0, 300.0, 400.0, 1000.0, 1500.0] | 0 | 0
Siemens NH-1-80 | Siemens NH-1-80 | 80 | [4800.0, 120.0, 7.0, 0.1, 0.01] | 0 | 0 | [150.58, 250.0, 450.0, 1150.0, 2470.0] | 0 | 0
Siemens NH-2-1000 | Siemens NH-2-1000 | 1000 | [4800.0, 120.0, 7.0, 0.1, 0.004] | 0 | 0 | [1900.0, 3500.0, 8400.0, 24000.0, 52000.0] | 0 | 0
Siemens NH-2-200 | Siemens NH-2-200 | 200 | [4800.0, 120.0, 7.0, 0.1, 0.004] | 0 | 0 | [280.0, 650.0, 1200.0, 3000.0, 7000.0] | 0 | 0
Siemens NH-2-224 | Siemens NH-2-224 | 224 | [4800.0, 120.0, 7.0, 0.2, 0.04, 0.004] | 0 | 0 | [400.0, 750.0, 1453.0, 3025.0, 4315.0, 7600.0] | 0 | 0
Siemens NH-2-250 | Siemens NH-2-250 | 250 | [4800.0, 120.0, 7.0, 0.1, 0.004] | 0 | 0 | [450.0, 800.0, 1650.0, 4000.0, 8500.0] | 0 | 0
Siemens NH-2-315 | Siemens NH-2-315 | 315 | [4800.0, 120.0, 7.0, 0.1, 0.004] | 0 | 0 | [550.0, 920.0, 1900.0, 5000.0, 11000.0] | 0 | 0
Siemens NH-2-355 | Siemens NH-2-355 | 355 | [4800.0, 120.0, 6.0, 0.1, 0.004] | 0 | 0 | [650.0, 1116.27, 2350.0, 5840.0, 12790.0] | 0 | 0
Siemens NH-2-400 | Siemens NH-2-400 | 400 | [4800.0, 120.0, 7.0, 0.1, 0.004] | 0 | 0 | [720.0, 1350.0, 2800.0, 6500.0, 15000.0] | 0 | 0
Siemens NH-2-425 | Siemens NH-2-425 | 425 | [4800.0, 120.0, 7.0, 0.1, 0.004] | 0 | 0 | [850.0, 1500.0, 3050.0, 7500.0, 16500.0] | 0 | 0
Siemens NH-2-630 | Siemens NH-2-630 | 630 | [4800.0, 120.0, 7.0, 0.1, 0.004] | 0 | 0 | [1200.0, 2000.0, 4800.0, 12000.0, 26000.0] | 0 | 0

## res_bus
| vm_pu | va_degree | p_mw | q_mvar
0 | 0.99191 | -0.15737 | 0.00017347 | 4.3477e-05
1 | 0.99192 | -0.15728 | 0 | 0
2 | 0.99191 | -0.15737 | 0 | 0
3 | 0.99209 | -0.15377 | 0 | 0
4 | 0.99191 | -0.15743 | 9.2606e-05 | 2.3209e-05
5 | 0.99242 | -0.14702 | 0 | 0
6 | 0.99208 | -0.15391 | 0.00029952 | 7.5067e-05
7 | 0.99033 | -0.18792 | 0 | 0
8 | 0.99029 | -0.18858 | 0 | 0
9 | 0.99032 | -0.18813 | 0.00022052 | 5.5268e-05
10 | 0.98991 | -0.19601 | 0 | 0
11 | 0.9924 | -0.14745 | 0.00018819 | 4.7165e-05
12 | 0.99436 | -0.10886 | 0 | 0
13 | 0.9945 | -0.10599 | 0.026155 | 0.0065551
14 | 0.98994 | -0.19554 | 0 | 0
15 | 0.98992 | -0.1959 | 0.00025918 | 6.4957e-05
16 | 0.98995 | -0.19533 | 0.00028342 | 7.1031e-05
17 | 0.9955 | -0.086775 | 0 | 0
18 | 0.99752 | -0.047773 | 0 | 0
19 | 0.99933 | -0.012899 | 0.014944 | 0.0037453
20 | 0.9899 | -0.19632 | 0 | 0
21 | 0.98989 | -0.19634 | 0.00015351 | 3.8472e-05
22 | 0.9899 | -0.19615 | 0.00046429 | 0.00011636
23 | 0.9899 | -0.19619 | 0.00061275 | 0.00015357
24 | 0.9899 | -0.19621 | 0.00050058 | 0.00012546
25 | 0.99191 | -0.15743 | 8.0427e-05 | 2.0157e-05
26 | 0.99029 | -0.18859 | 7.5141e-05 | 1.8832e-05
27 | 0.99015 | -0.19128 | 0 | 0
28 | 0.98992 | -0.19594 | 0.00042266 | 0.00010593
29 | 0.98997 | -0.19493 | 0.00015343 | 3.8454e-05
30 | 1 | 0 | -0.048691 | -0.011822
31 | 0.98989 | -0.19637 | 9.784e-05 | 2.4521e-05
32 | 0.98997 | -0.19478 | 0.00034932 | 8.7549e-05
33 | 0.99003 | -0.19362 | 0 | 0
34 | 0.99006 | -0.19312 | 0 | 0
35 | 0.99001 | -0.19419 | 0.00055681 | 0.00013955
36 | 0.99006 | -0.19315 | 0.00025421 | 6.3712e-05
37 | 0.99 | -0.19429 | 0 | 0
38 | 0.99015 | -0.19143 | 0.00028561 | 7.158e-05
39 | 0.99 | -0.19431 | 0 | 0
40 | 0.98998 | -0.19462 | 0.000225 | 5.639e-05
41 | 0.99998 | 149.9956 | 0 | 0

## res_line
| p_from_mw | q_from_mvar | p_to_mw | q_to_mvar | pl_mw | ql_mvar | i_from_ka | i_to_ka | i_ka | vm_from_pu | va_from_degree | vm_to_pu | va_to_degree | loading_percent
0 | -0.00017347 | -4.3477e-05 | 0.00017348 | 4.3114e-05 | 7.1418e-10 | -3.6271e-07 | 0.00026024 | 0.00026011 | 0.00026024 | 0.99191 | -0.15737 | 0.99192 | -0.15728 | 0.071494
1 | 0.00017303 | 4.2734e-05 | -0.00017303 | -4.3123e-05 | 7.6212e-10 | -3.8931e-07 | 0.00025935 | 0.00025949 | 0.00025949 | 0.99192 | -0.15728 | 0.99191 | -0.15737 | 0.071289
2 | -0.00034651 | -8.5848e-05 | 0.00034657 | 7.874e-05 | 5.5728e-08 | -7.1079e-06 | 0.00051946 | 0.00051706 | 0.00051946 | 0.99192 | -0.15728 | 0.99209 | -0.15377 | 0.14271
3 | 0.00017303 | 4.3123e-05 | -0.00017303 | -4.3338e-05 | 4.2052e-10 | -2.1463e-07 | 0.00025949 | 0.00025957 | 0.00025957 | 0.99191 | -0.15737 | 0.99191 | -0.15743 | 0.07131
4 | -0.00064609 | -0.00015346 | 0.00064629 | 0.00014631 | 1.967e-07 | -7.151e-06 | 0.00096613 | 0.00096374 | 0.00096613 | 0.99209 | -0.15377 | 0.99242 | -0.14702 | 0.26542
5 | 0.00029952 | 7.4717e-05 | -0.00029952 | -7.5067e-05 | 2.055e-09 | -3.4938e-07 | 0.00044912 | 0.00044925 | 0.00044925 | 0.99209 | -0.15377 | 0.99208 | -0.15391 | 0.12342
6 | 8.0427e-05 | 2.0129e-05 | -8.0427e-05 | -2.0157e-05 | 1.1832e-11 | -2.8033e-08 | 0.00012064 | 0.00012065 | 0.00012065 | 0.99191 | -0.15743 | 0.99191 | -0.15743 | 0.033147
7 | 0.0001882 | 4.5499e-05 | -0.00018819 | -4.7165e-05 | 3.8495e-09 | -1.6668e-06 | 0.0002816 | 0.00028218 | 0.00028218 | 0.99242 | -0.14702 | 0.9924 | -0.14745 | 0.077522
8 | -0.0057599 | -0.0014125 | 0.0057702 | 0.0014143 | 1.0309e-05 | 1.813e-06 | 0.0086254 | 0.0086237 | 0.0086254 | 0.99242 | -0.14702 | 0.99436 | -0.10886 | 2.3696
9 | 0.0049254 | 0.0012207 | -0.0049159 | -0.0012206 | 9.5138e-06 | 8.4728e-08 | 0.0073802 | 0.0073823 | 0.0073823 | 0.99242 | -0.14702 | 0.99033 | -0.18792 | 2.0281
10 | 0.0035816 | 0.00089242 | -0.0035815 | -0.00089248 | 1.1257e-07 | -6.1407e-08 | 0.0053797 | 0.0053797 | 0.0053797 | 0.99033 | -0.18792 | 0.99029 | -0.18858 | 1.4779
11 | 0.00022052 | 5.4567e-05 | -0.00022052 | -5.5268e-05 | 2.2468e-09 | -7.0122e-07 | 0.0003311 | 0.00033135 | 0.00033135 | 0.99033 | -0.18792 | 0.99032 | -0.18813 | 0.09103
12 | 0.0011138 | 0.00027359 | -0.0011133 | -0.00027854 | 4.2598e-07 | -4.9505e-06 | 0.0016715 | 0.0016734 | 0.0016734 | 0.99033 | -0.18792 | 0.98991 | -0.19601 | 0.45972
13 | 7.5141e-05 | 1.8697e-05 | -7.514e-05 | -1.8832e-05 | 5.0019e-11 | -1.346e-07 | 0.00011286 | 0.00011291 | 0.00011291 | 0.99029 | -0.18858 | 0.99029 | -0.18859 | 0.031018
14 | 0.0035063 | 0.00087379 | -0.0035059 | -0.00087405 | 4.4945e-07 | -2.6814e-07 | 0.0052669 | 0.005267 | 0.005267 | 0.99029 | -0.18858 | 0.99015 | -0.19128 | 1.447
15 | 0.00061275 | 0.00015336 | -0.00061275 | -0.00015357 | 5.1866e-09 | -2.0628e-07 | 0.000921 | 0.00092107 | 0.00092107 | 0.98991 | -0.19601 | 0.9899 | -0.19619 | 0.25304
16 | 0.00050059 | 0.00012518 | -0.00050058 | -0.00012546 | 4.5781e-09 | -2.7429e-07 | 0.00075237 | 0.00075247 | 0.00075247 | 0.98991 | -0.19601 | 0.9899 | -0.19621 | 0.20672
17 | -0.0057702 | -0.0014143 | 0.0057709 | 0.0014144 | 7.7381e-07 | 1.3526e-07 | 0.0086237 | 0.0086236 | 0.0086237 | 0.99436 | -0.10886 | 0.9945 | -0.10599 | 2.3691
18 | -0.031926 | -0.0079695 | 0.031955 | 0.0079877 | 2.9171e-05 | 1.8227e-05 | 0.047758 | 0.047757 | 0.047758 | 0.9945 | -0.10599 | 0.9955 | -0.086775 | 13.1202
19 | 0.0013975 | 0.00034908 | -0.0013975 | -0.00034925 | 2.3825e-08 | -1.6992e-07 | 0.0021002 | 0.0021003 | 0.0021003 | 0.98994 | -0.19554 | 0.98992 | -0.1959 | 0.57701
20 | -0.0013975 | -0.00034908 | 0.0013975 | 0.00034898 | 1.3953e-08 | -9.9523e-08 | 0.0021002 | 0.0021002 | 0.0021002 | 0.98994 | -0.19554 | 0.98995 | -0.19533 | 0.57699
21 | 0.0011383 | 0.00028429 | -0.0011383 | -0.00028431 | 2.1902e-09 | -2.4255e-08 | 0.0017107 | 0.0017107 | 0.0017107 | 0.98992 | -0.1959 | 0.98992 | -0.19594 | 0.46998
22 | -0.0016809 | -0.00042001 | 0.001681 | 0.00041986 | 3.2013e-08 | -1.515e-07 | 0.0025262 | 0.0025262 | 0.0025262 | 0.98995 | -0.19533 | 0.98997 | -0.19493 | 0.69402
23 | -0.031955 | -0.0079877 | 0.032014 | 0.0080248 | 5.9372e-05 | 3.7094e-05 | 0.047757 | 0.047757 | 0.047757 | 0.9955 | -0.086775 | 0.99752 | -0.047773 | 13.1202
24 | -0.032014 | -0.0080248 | 0.032068 | 0.0080581 | 5.3288e-05 | 3.329e-05 | 0.047757 | 0.047757 | 0.047757 | 0.99752 | -0.047773 | 0.99933 | -0.012899 | 13.1201
25 | -0.047012 | -0.011803 | 0.047041 | 0.011822 | 2.8948e-05 | 1.832e-05 | 0.070009 | 0.070008 | 0.070009 | 0.99933 | -0.012899 | 1 | 0 | 19.2331
26 | 0.00025135 | 6.2719e-05 | -0.00025135 | -6.2787e-05 | 2.8515e-10 | -6.8318e-08 | 0.00037773 | 0.00037775 | 0.00037775 | 0.9899 | -0.19632 | 0.98989 | -0.19634 | 0.10378
27 | -0.00025135 | -6.2719e-05 | 0.00025135 | 6.2227e-05 | 2.0519e-09 | -4.9194e-07 | 0.00037773 | 0.00037756 | 0.00037773 | 0.9899 | -0.19632 | 0.9899 | -0.19615 | 0.10377
28 | 9.7841e-05 | 2.4315e-05 | -9.784e-05 | -2.4521e-05 | 1.3019e-10 | -2.0635e-07 | 0.000147 | 0.00014707 | 0.00014707 | 0.98989 | -0.19634 | 0.98989 | -0.19637 | 0.040405
29 | -0.00071564 | -0.00017859 | 0.00071565 | 0.00017839 | 6.9783e-09 | -2.0238e-07 | 0.0010755 | 0.0010754 | 0.0010755 | 0.9899 | -0.19615 | 0.98992 | -0.19594 | 0.29546
30 | 0.00028561 | 7.1201e-05 | -0.00028561 | -7.158e-05 | 2.0405e-09 | -3.7871e-07 | 0.00042909 | 0.00042922 | 0.00042922 | 0.99015 | -0.19128 | 0.99015 | -0.19143 | 0.11792
31 | 0.0032203 | 0.00080285 | -0.00322 | -0.00080308 | 2.8102e-07 | -2.3191e-07 | 0.004838 | 0.0048381 | 0.0048381 | 0.99015 | -0.19128 | 0.99006 | -0.19312 | 1.3292
32 | -0.0018344 | -0.00045831 | 0.0018344 | 0.00045826 | 1.3124e-08 | -5.0811e-08 | 0.0027568 | 0.0027568 | 0.0027568 | 0.98997 | -0.19493 | 0.98997 | -0.19478 | 0.75736
33 | -0.0021837 | -0.00054581 | 0.0021839 | 0.0005455 | 1.21e-07 | -3.0778e-07 | 0.0032818 | 0.0032817 | 0.0032818 | 0.98997 | -0.19478 | 0.99003 | -0.19362 | 0.9016
34 | -0.0029657 | -0.00073954 | 0.0029658 | 0.00073946 | 6.9653e-08 | -7.571e-08 | 0.0044561 | 0.0044561 | 0.0044561 | 0.99003 | -0.19362 | 0.99006 | -0.19312 | 1.2242
35 | 0.00078184 | 0.00019404 | -0.00078182 | -0.00019455 | 2.1138e-08 | -5.119e-07 | 0.0011744 | 0.0011746 | 0.0011746 | 0.99003 | -0.19362 | 0.99001 | -0.19419 | 0.32269
36 | 0.00025421 | 6.3623e-05 | -0.00025421 | -6.3711e-05 | 3.7788e-10 | -8.8535e-08 | 0.00038204 | 0.00038207 | 0.00038207 | 0.99006 | -0.19312 | 0.99006 | -0.19315 | 0.10496
37 | 0.00022501 | 5.4999e-05 | -0.000225 | -5.5319e-05 | 1.0665e-09 | -3.1988e-07 | 0.0003377 | 0.00033781 | 0.00033781 | 0.99001 | -0.19419 | 0.99 | -0.19429 | 0.092806
38 | 0.000225 | 5.5319e-05 | -0.000225 | -5.5399e-05 | 2.673e-10 | -8.0141e-08 | 0.00033781 | 0.00033784 | 0.00033784 | 0.99 | -0.19429 | 0.99 | -0.19431 | 0.092814
39 | 0.000225 | 5.5399e-05 | -0.000225 | -5.639e-05 | 3.3097e-09 | -9.9113e-07 | 0.00033784 | 0.00033819 | 0.00033819 | 0.99 | -0.19431 | 0.98998 | -0.19462 | 0.09291

## res_trafo
| p_hv_mw | q_hv_mvar | p_lv_mw | q_lv_mvar | pl_mw | ql_mvar | i_hv_ka | i_lv_ka | vm_hv_pu | va_hv_degree | vm_lv_pu | va_lv_degree | loading_percent
0 | -6.4999e-16 | 2.4266e-15 | 0.00165 | 1.2699e-07 | 0.00165 | 1.2699e-07 | 7.2519e-17 | 0.0023815 | 0.99998 | 149.9956 | 1 | 0 | 0.2619

## res_ext_grid
| p_mw | q_mvar
0 | 0.048691 | 0.011822

## res_load
| p_mw | q_mvar
0 | 0.00017347 | 4.3477e-05
1 | 9.2606e-05 | 2.3209e-05
2 | 0.00029952 | 7.5067e-05
3 | 0.00022052 | 5.5268e-05
4 | 0.00018819 | 4.7165e-05
5 | 0.026155 | 0.0065551
6 | 0.00025918 | 6.4957e-05
7 | 0.00028342 | 7.1031e-05
8 | 0.014944 | 0.0037453
9 | 0.00015351 | 3.8472e-05
10 | 0.00046429 | 0.00011636
11 | 0.00061275 | 0.00015357
12 | 0.00050058 | 0.00012546
13 | 8.0427e-05 | 2.0157e-05
14 | 7.5141e-05 | 1.8832e-05
15 | 0.00042266 | 0.00010593
16 | 0.00015343 | 3.8454e-05
17 | 9.784e-05 | 2.4521e-05
18 | 0.00034932 | 8.7549e-05
19 | 0.00055681 | 0.00013955
20 | 0.00025421 | 6.3712e-05
21 | 0.00028561 | 7.158e-05
22 | 0.000225 | 5.639e-05

## dtypes
| element | column | dtype
0 | bus | name | object
1 | bus | vn_kv | float64
2 | bus | type | object
3 | bus | zone | object
4 | bus | in_service | bool
5 | load | name | object
6 | load | bus | uint32
7 | load | p_mw | float64
8 | load | q_mvar | float64
9 | load | const_z_percent | float64
10 | load | const_i_percent | float64
11 | load | sn_mva | float64
12 | load | scaling | float64
13 | load | in_service | bool
14 | load | type | object
15 | ext_grid | name | object
16 | ext_grid | bus | uint32
17 | ext_grid | vm_pu | float64
18 | ext_grid | va_degree | float64
19 | ext_grid | slack_weight | float64
20 | ext_grid | in_service | bool
21 | line | name | object
22 | line | std_type | object
23 | line | from_bus | uint32
24 | line | to_bus | uint32
25 | line | length_km | float64
26 | line | r_ohm_per_km | float64
27 | line | x_ohm_per_km | float64
28 | line | c_nf_per_km | float64
29 | line | g_us_per_km | float64
30 | line | max_i_ka | float64
31 | line | df | float64
32 | line | parallel | uint32
33 | line | type | object
34 | line | in_service | bool
35 | trafo | name | object
36 | trafo | std_type | object
37 | trafo | hv_bus | uint32
38 | trafo | lv_bus | uint32
39 | trafo | sn_mva | float64
40 | trafo | vn_hv_kv | float64
41 | trafo | vn_lv_kv | float64
42 | trafo | vk_percent | float64
43 | trafo | vkr_percent | float64
44 | trafo | pfe_kw | float64
45 | trafo | i0_percent | float64
46 | trafo | shift_degree | float64
47 | trafo | tap_side | object
48 | trafo | tap_neutral | int32
49 | trafo | tap_min | int32
50 | trafo | tap_max | int32
51 | trafo | tap_step_percent | float64
52 | trafo | tap_step_degree | float64
53 | trafo | tap_pos | int32
54 | trafo | tap_phase_shifter | bool
55 | trafo | parallel | uint32
56 | trafo | df | float64
57 | trafo | in_service | bool
58 | line_geodata | coords | object
59 | bus_geodata | x | float64
60 | bus_geodata | y | float64
61 | bus_geodata | coords | object
62 | res_bus | vm_pu | float64
63 | res_bus | va_degree | float64
64 | res_bus | p_mw | float64
65 | res_bus | q_mvar | float64
66 | res_line | p_from_mw | float64
67 | res_line | q_from_mvar | float64
68 | res_line | p_to_mw | float64
69 | res_line | q_to_mvar | float64
70 | res_line | pl_mw | float64
71 | res_line | ql_mvar | float64
72 | res_line | i_from_ka | float64
73 | res_line | i_to_ka | float64
74 | res_line | i_ka | float64
75 | res_line | vm_from_pu | float64
76 | res_line | va_from_degree | float64
77 | res_line | vm_to_pu | float64
78 | res_line | va_to_degree | float64
79 | res_line | loading_percent | float64
80 | res_trafo | p_hv_mw | float64
81 | res_trafo | q_hv_mvar | float64
82 | res_trafo | p_lv_mw | float64
83 | res_trafo | q_lv_mvar | float64
84 | res_trafo | pl_mw | float64
85 | res_trafo | ql_mvar | float64
86 | res_trafo | i_hv_ka | float64
87 | res_trafo | i_lv_ka | float64
88 | res_trafo | vm_hv_pu | float64
89 | res_trafo | va_hv_degree | float64
90 | res_trafo | vm_lv_pu | float64
91 | res_trafo | va_lv_degree | float64
92 | res_trafo | loading_percent | float64
93 | res_ext_grid | p_mw | float64
94 | res_ext_grid | q_mvar | float64
95 | res_load | p_mw | float64
96 | res_load | q_mvar | float64

## parameters
| version | format_version | converged | OPF_converged | name | f_hz | sn_mva
0 | 2.14.6 | 2.14.0 | TRUE | FALSE |  | 50 | 1