## bus
| name | vn_kv | type | zone | in_service
0 | bus_LV_156-18_0_3_node_0 | 0.4 | n |  | TRUE
1 | bus_LV_156-18_0_3_node_1 | 0.4 | n |  | TRUE
2 | bus_LV_156-18_0_3_node_2 | 0.4 | n |  | TRUE
3 | bus_LV_156-18_0_3_node_68 | 0.4 | n |  | TRUE
4 | bus_LV_156-18_0_3_node_3 | 0.4 | n |  | TRUE
5 | bus_LV_156-18_0_3_node_4 | 0.4 | n |  | TRUE
6 | bus_LV_156-18_0_3_node_67 | 0.4 | n |  | TRUE
7 | bus_LV_156-18_0_3_node_75 | 0.4 | n |  | TRUE
8 | bus_LV_156-18_0_3_node_37 | 0.4 | n |  | TRUE
9 | bus_LV_156-18_0_3_node_5 | 0.4 | n |  | TRUE
10 | bus_LV_156-18_0_3_node_6 | 0.4 | n |  | TRUE
11 | bus_LV_156-18_0_3_node_7 | 0.4 | n |  | TRUE
12 | bus_LV_156-18_0_3_node_8 | 0.4 | n |  | TRUE
13 | bus_LV_156-18_0_3_node_9 | 0.4 | n |  | TRUE
14 | bus_LV_156-18_0_3_node_10 | 0.4 | n |  | TRUE
15 | bus_LV_156-18_0_3_node_77 | 0.4 | n |  | TRUE
16 | bus_LV_156-18_0_3_node_11 | 0.4 | n |  | TRUE
17 | bus_LV_156-18_0_3_node_76 | 0.4 | n |  | TRUE
18 | bus_LV_156-18_0_3_node_12 | 0.4 | n |  | TRUE
19 | bus_LV_156-18_0_3_node_13 | 0.4 | n |  | TRUE
20 | bus_LV_156-18_0_3_node_14 | 0.4 | n |  | TRUE
21 | bus_LV_156-18_0_3_node_15 | 0.4 | n |  | TRUE
22 | bus_LV_156-18_0_3_node_17 | 0.4 | n |  | TRUE
23 | bus_LV_156-18_0_3_node_18 | 0.4 | n |  | TRUE
24 | bus_LV_156-18_0_3_node_19 | 0.4 | n |  | TRUE
25 | bus_LV_156-18_0_3_node_21 | 0.4 | n |  | TRUE
26 | bus_LV_156-18_0_3_node_20 | 0.4 | n |  | TRUE
27 | bus_LV_156-18_0_3_node_22 | 0.4 | n |  | TRUE
28 | bus_LV_156-18_0_3_node_28 | 0.4 | n |  | TRUE
29 | bus_LV_156-18_0_3_node_73 | 0.4 | n |  | TRUE
30 | bus_LV_156-18_0_3_node_25 | 0.4 | n |  | TRUE
31 | bus_LV_156-18_0_3_node_74 | 0.4 | n |  | TRUE
32 | bus_LV_156-18_0_3_node_23 | 0.4 | n |  | TRUE
33 | bus_LV_156-18_0_3_node_24 | 0.4 | n |  | TRUE
34 | bus_LV_156-18_0_3_node_26 | 0.4 | n |  | TRUE
35 | bus_LV_156-18_0_3_node_27 | 0.4 | n |  | TRUE
36 | bus_LV_156-18_0_3_node_29 | 0.4 | n |  | TRUE
37 | bus_LV_156-18_0_3_node_30 | 0.4 | n |  | TRUE
38 | bus_LV_156-18_0_3_node_62 | 0.4 | n |  | TRUE
39 | bus_LV_156-18_0_3_node_31 | 0.4 | n |  | TRUE
40 | bus_LV_156-18_0_3_node_58 | 0.4 | n |  | TRUE
41 | bus_LV_156-18_0_3_node_60 | 0.4 | n |  | TRUE
42 | bus_LV_156-18_0_3_node_32 | 0.4 | n |  | TRUE
43 | bus_LV_156-18_0_3_node_33 | 0.4 | n |  | TRUE
44 | bus_LV_156-18_0_3_node_34 | 0.4 | n |  | TRUE
45 | bus_LV_156-18_0_3_node_35 | 0.4 | n |  | TRUE
46 | bus_LV_156-18_0_3_node_82 | 0.4 | n |  | TRUE
47 | bus_LV_156-18_0_3_node_36 | 0.4 | n |  | TRUE
48 | bus_LV_156-18_0_3_node_38 | 0.4 | n |  | TRUE
49 | bus_LV_156-18_0_3_node_39 | 0.4 | n |  | TRUE
50 | bus_LV_156-18_0_3_node_40 | 0.4 | n |  | TRUE
51 | bus_LV_156-18_0_3_node_81 | 0.4 | n |  | TRUE
52 | bus_LV_156-18_0_3_node_80 | 0.4 | n |  | TRUE
53 | bus_LV_156-18_0_3_node_41 | 0.4 | n |  | TRUE
54 | bus_LV_156-18_0_3_node_44 | 0.4 | n |  | TRUE
55 | bus_LV_156-18_0_3_node_47 | 0.4 | n |  | TRUE
56 | bus_LV_156-18_0_3_node_46 | 0.4 | n |  | TRUE
57 | bus_LV_156-18_0_3_node_42 | 0.4 | n |  | TRUE
58 | bus_LV_156-18_0_3_node_43 | 0.4 | n |  | TRUE
59 | bus_LV_156-18_0_3_node_45 | 0.4 | n |  | TRUE
60 | bus_LV_156-18_0_3_node_49 | 0.4 | n |  | TRUE
61 | bus_LV_156-18_0_3_node_78 | 0.4 | n |  | TRUE
62 | bus_LV_156-18_0_3_node_51 | 0.4 | n |  | TRUE
63 | bus_LV_156-18_0_3_node_48 | 0.4 | n |  | TRUE
64 | bus_LV_156-18_0_3_node_79 | 0.4 | n |  | TRUE
65 | bus_LV_156-18_0_3_node_83 | 0.4 | n |  | TRUE
66 | bus_LV_156-18_0_3_node_66 | 0.4 | n |  | TRUE
67 | bus_LV_156-18_0_3_node_52 | 0.4 | n |  | TRUE
68 | bus_LV_156-18_0_3_node_86 | 0.4 | n |  | TRUE
69 | bus_LV_156-18_0_3_node_85 | 0.4 | n |  | TRUE
70 | bus_LV_156-18_0_3_node_64 | 0.4 | n |  | TRUE
71 | bus_LV_156-18_0_3_node_53 | 0.4 | n |  | TRUE
72 | bus_LV_156-18_0_3_node_54 | 0.4 | n |  | TRUE
73 | bus_LV_156-18_0_3_node_55 | 0.4 | n |  | TRUE
74 | bus_LV_156-18_0_3_node_56 | 0.4 | n |  | TRUE
75 | bus_LV_156-18_0_3_node_57 | 0.4 | n |  | TRUE
76 | bus_LV_156-18_0_3_node_61 | 0.4 | n |  | TRUE
77 | bus_LV_156-18_0_3_node_59 | 0.4 | n |  | TRUE
78 | bus_LV_156-18_0_3_node_65 | 0.4 | n |  | TRUE
79 | bus_LV_156-18_0_3_node_84 | 0.4 | n |  | TRUE
80 | bus_LV_156-18_0_3_node_70 | 0.4 | n |  | TRUE
81 | bus_LV_156-18_0_3_node_63 | 0.4 | n |  | TRUE
82 | bus_LV_156-18_0_3_node_69 | 0.4 | n |  | TRUE
83 | bus_LV_156-18_0_3_node_71 | 0.4 | n |  | TRUE
84 | bus_LV_156-18_0_3_node_72 | 0.4 | n |  | TRUE
85 | bus_LV_156-18_0_3_node_87 | 0.4 | n |  | TRUE
86 | bus_MV_0_node_40 | 20 | n |  | TRUE

## load
| name | bus | p_mw | q_mvar | const_z_percent | const_i_percent | sn_mva | scaling | in_service | type
0 | LV_156-18_0_3_load_0 | 0 | 0.00224 | 0.0005614 | 0 | 0 |  | 1 | TRUE | wye
1 | LV_156-18_0_3_load_1 | 1 | 0.0010398 | 0.0002606 | 0 | 0 |  | 1 | TRUE | wye
2 | LV_156-18_0_3_load_3 | 4 | 0.0010749 | 0.0002694 | 0 | 0 |  | 1 | TRUE | wye
3 | LV_156-18_0_3_load_4 | 5 | 0.00086099 | 0.00021579 | 0 | 0 |  | 1 | TRUE | wye
4 | LV_156-18_0_3_load_67 | 6 | 0.00012383 | 3.1035e-05 | 0 | 0 |  | 1 | TRUE | wye
5 | LV_156-18_0_3_load_5 | 9 | 0.00046452 | 0.00011642 | 0 | 0 |  | 1 | TRUE | wye
6 | LV_156-18_0_3_load_6 | 10 | 0.0011551 | 0.0002895 | 0 | 0 |  | 1 | TRUE | wye
7 | LV_156-18_0_3_load_7 | 11 | 0.0010615 | 0.00026603 | 0 | 0 |  | 1 | TRUE | wye
8 | LV_156-18_0_3_load_8 | 12 | 0.00027063 | 6.7825e-05 | 0 | 0 |  | 1 | TRUE | wye
9 | LV_156-18_0_3_load_10 | 14 | 0.00045183 | 0.00011324 | 0 | 0 |  | 1 | TRUE | wye
10 | LV_156-18_0_3_load_11 | 16 | 0.00021842 | 5.474e-05 | 0 | 0 |  | 1 | TRUE | wye
11 | LV_156-18_0_3_load_76 | 17 | 0.00023569 | 5.907e-05 | 0 | 0 |  | 1 | TRUE | wye
12 | LV_156-18_0_3_load_12 | 18 | 0.0001067 | 2.6742e-05 | 0 | 0 |  | 1 | TRUE | wye
13 | LV_156-18_0_3_load_13 | 19 | 0.00021131 | 5.296e-05 | 0 | 0 |  | 1 | TRUE | wye
14 | LV_156-18_0_3_load_14 | 20 | 0.00017385 | 4.3571e-05 | 0 | 0 |  | 1 | TRUE | wye
15 | LV_156-18_0_3_load_15 | 21 | 0.00042721 | 0.00010707 | 0 | 0 |  | 1 | TRUE | wye
16 | LV_156-18_0_3_load_17 | 22 | 0.0010249 | 0.00025686 | 0 | 0 |  | 1 | TRUE | wye
17 | LV_156-18_0_3_load_20 | 26 | 0.0010233 | 0.00025647 | 0 | 0 |  | 1 | TRUE | wye
18 | LV_156-18_0_3_load_28 | 28 | 0.00063313 | 0.00015868 | 0 | 0 |  | 1 | TRUE | wye
19 | LV_156-18_0_3_load_73 | 29 | 0.00017762 | 4.4516e-05 | 0 | 0 |  | 1 | TRUE | wye
20 | LV_156-18_0_3_load_74 | 31 | 0.00028775 | 7.2116e-05 | 0 | 0 |  | 1 | TRUE | wye
21 | LV_156-18_0_3_load_23 | 32 | 0.0010889 | 0.0002729 | 0 | 0 |  | 1 | TRUE | wye
22 | LV_156-18_0_3_load_24 | 33 | 0.00023476 | 5.8837e-05 | 0 | 0 |  | 1 | TRUE | wye
23 | LV_156-18_0_3_load_26 | 34 | 0.00021801 | 5.4639e-05 | 0 | 0 |  | 1 | TRUE | wye
24 | LV_156-18_0_3_load_29 | 36 | 0.00040732 | 0.00010208 | 0 | 0 |  | 1 | TRUE | wye
25 | LV_156-18_0_3_load_30 | 37 | 0.00067543 | 0.00016928 | 0 | 0 |  | 1 | TRUE | wye
26 | LV_156-18_0_3_load_62 | 38 | 0.00060587 | 0.00015185 | 0 | 0 |  | 1 | TRUE | wye
27 | LV_156-18_0_3_load_58 | 40 | 0.00016505 | 4.1365e-05 | 0 | 0 |  | 1 | TRUE | wye
28 | LV_156-18_0_3_load_60 | 41 | 0.0015739 | 0.00039445 | 0 | 0 |  | 1 | TRUE | wye
29 | LV_156-18_0_3_load_32 | 42 | 0.00021152 | 5.3012e-05 | 0 | 0 |  | 1 | TRUE | wye
30 | LV_156-18_0_3_load_33 | 43 | 0.0046331 | 0.0011612 | 0 | 0 |  | 1 | TRUE | wye
31 | LV_156-18_0_3_load_34 | 44 | 0.00242 | 0.00060651 | 0 | 0 |  | 1 | TRUE | wye
32 | LV_156-18_0_3_load_35 | 45 | 0.00026643 | 6.6773e-05 | 0 | 0 |  | 1 | TRUE | wye
33 | LV_156-18_0_3_load_82 | 46 | 0.000776 | 0.00019448 | 0 | 0 |  | 1 | TRUE | wye
34 | LV_156-18_0_3_load_36 | 47 | 0.0021845 | 0.00054748 | 0 | 0 |  | 1 | TRUE | wye
35 | LV_156-18_0_3_load_81 | 51 | 0.0013488 | 0.00033803 | 0 | 0 |  | 1 | TRUE | wye
36 | LV_156-18_0_3_load_80 | 52 | 0.0002375 | 5.9523e-05 | 0 | 0 |  | 1 | TRUE | wye
37 | LV_156-18_0_3_load_41 | 53 | 0.00045438 | 0.00011388 | 0 | 0 |  | 1 | TRUE | wye
38 | LV_156-18_0_3_load_46 | 56 | 0.0010653 | 0.00026698 | 0 | 0 |  | 1 | TRUE | wye
39 | LV_156-18_0_3_load_42 | 57 | 0.0012114 | 0.00030361 | 0 | 0 |  | 1 | TRUE | wye
40 | LV_156-18_0_3_load_45 | 59 | 0.0048398 | 0.001213 | 0 | 0 |  | 1 | TRUE | wye
41 | LV_156-18_0_3_load_78 | 61 | 0.0013724 | 0.00034394 | 0 | 0 |  | 1 | TRUE | wye
42 | LV_156-18_0_3_load_48 | 63 | 0.0052484 | 0.0013154 | 0 | 0 |  | 1 | TRUE | wye
43 | LV_156-18_0_3_load_79 | 64 | 0.0043601 | 0.0010927 | 0 | 0 |  | 1 | TRUE | wye
44 | LV_156-18_0_3_load_83 | 65 | 0.0033767 | 0.00084627 | 0 | 0 |  | 1 | TRUE | wye
45 | LV_156-18_0_3_load_86 | 68 | 0.001533 | 0.00038421 | 0 | 0 |  | 1 | TRUE | wye
46 | LV_156-18_0_3_load_85 | 69 | 0.0019677 | 0.00049316 | 0 | 0 |  | 1 | TRUE | wye
47 | LV_156-18_0_3_load_53 | 71 | 0.0021119 | 0.00052929 | 0 | 0 |  | 1 | TRUE | wye
48 | LV_156-18_0_3_load_54 | 72 | 0.00057137 | 0.0001432 | 0 | 0 |  | 1 | TRUE | wye
49 | LV_156-18_0_3_load_56 | 74 | 0.0018414 | 0.00046151 | 0 | 0 |  | 1 | TRUE | wye
50 | LV_156-18_0_3_load_59 | 77 | 0.00071982 | 0.00018041 | 0 | 0 |  | 1 | TRUE | wye
51 | LV_156-18_0_3_load_84 | 79 | 0.0011041 | 0.00027672 | 0 | 0 |  | 1 | TRUE | wye
52 | LV_156-18_0_3_load_63 | 81 | 0.0010985 | 0.0002753 | 0 | 0 |  | 1 | TRUE | wye
53 | LV_156-18_0_3_load_69 | 82 | 0.00078023 | 0.00019554 | 0 | 0 |  | 1 | TRUE | wye
54 | LV_156-18_0_3_load_87 | 85 | 0.00076448 | 0.0001916 | 0 | 0 |  | 1 | TRUE | wye

## ext_grid
| name | bus | vm_pu | va_degree | slack_weight | in_service
0 |  | 50 | 1 | 0 | 1 | TRUE

## line
| name | std_type | from_bus | to_bus | length_km | r_ohm_per_km | x_ohm_per_km | c_nf_per_km | g_us_per_km | max_i_ka | df | parallel | type | in_service
0 | LV_156-18_0_3_line_0 |  | 0 | 1 | 0.0091821 | 0.125 | 0.08 | 261 | 0 | 0.364 | 1 | 1 | cs | TRUE
1 | LV_156-18_0_3_line_1 |  | 0 | 2 | 0.044288 | 0.125 | 0.08 | 261 | 0 | 0.364 | 1 | 1 | cs | TRUE
2 | LV_156-18_0_3_line_2 |  | 1 | 3 | 0.23388 | 0.125 | 0.08 | 261 | 0 | 0.364 | 1 | 1 | cs | TRUE
3 | LV_156-18_0_3_line_3 |  | 2 | 4 | 0.038771 | 0.125 | 0.08 | 261 | 0 | 0.364 | 1 | 1 | cs | TRUE
4 | LV_156-18_0_3_line_4 |  | 2 | 5 | 0.042224 | 0.125 | 0.08 | 261 | 0 | 0.364 | 1 | 1 | cs | TRUE
5 | LV_156-18_0_3_line_5 |  | 3 | 6 | 0.014824 | 0.125 | 0.08 | 261 | 0 | 0.364 | 1 | 1 | cs | TRUE
6 | LV_156-18_0_3_line_6 |  | 5 | 7 | 0.018821 | 0.125 | 0.08 | 261 | 0 | 0.364 | 1 | 1 | cs | TRUE
7 | LV_156-18_0_3_line_7 |  | 7 | 8 | 0.14236 | 0.125 | 0.08 | 261 | 0 | 0.364 | 1 | 1 | cs | TRUE
8 | LV_156-18_0_3_line_8 |  | 8 | 45 | 0.11939 | 0.125 | 0.08 | 261 | 0 | 0.364 | 1 | 1 | cs | TRUE
9 | LV_156-18_0_3_line_9 |  | 9 | 10 | 0.0010361 | 0.125 | 0.08 | 261 | 0 | 0.364 | 1 | 1 | cs | TRUE
10 | LV_156-18_0_3_line_10 |  | 9 | 11 | 0.052655 | 0.125 | 0.08 | 261 | 0 | 0.364 | 1 | 1 | cs | TRUE
11 | LV_156-18_0_3_line_11 |  | 10 | 12 | 0.0088577 | 0.125 | 0.08 | 261 | 0 | 0.364 | 1 | 1 | cs | TRUE
12 | LV_156-18_0_3_line_12 |  | 11 | 13 | 0.19322 | 0.125 | 0.08 | 261 | 0 | 0.364 | 1 | 1 | cs | TRUE
13 | LV_156-18_0_3_line_13 |  | 12 | 14 | 0.0046929 | 0.125 | 0.08 | 261 | 0 | 0.364 | 1 | 1 | cs | TRUE
14 | LV_156-18_0_3_line_14 |  | 13 | 15 | 0.24069 | 0.125 | 0.08 | 261 | 0 | 0.364 | 1 | 1 | cs | TRUE
15 | LV_156-18_0_3_line_15 |  | 14 | 16 | 0.010655 | 0.125 | 0.08 | 261 | 0 | 0.364 | 1 | 1 | cs | TRUE
16 | LV_156-18_0_3_line_16 |  | 15 | 17 | 0.10024 | 0.125 | 0.08 | 261 | 0 | 0.364 | 1 | 1 | cs | TRUE
17 | LV_156-18_0_3_line_17 |  | 16 | 18 | 0.018005 | 0.125 | 0.08 | 261 | 0 | 0.364 | 1 | 1 | cs | TRUE
18 | LV_156-18_0_3_line_18 |  | 17 | 31 | 0.13348 | 0.125 | 0.08 | 261 | 0 | 0.364 | 1 | 1 | cs | TRUE
19 | LV_156-18_0_3_line_19 |  | 18 | 19 | 0.014353 | 0.125 | 0.08 | 261 | 0 | 0.364 | 1 | 1 | cs | TRUE
20 | LV_156-18_0_3_line_20 |  | 19 | 20 | 0.0032221 | 0.125 | 0.08 | 261 | 0 | 0.364 | 1 | 1 | cs | TRUE
21 | LV_156-18_0_3_line_21 |  | 20 | 21 | 0.059123 | 0.125 | 0.08 | 261 | 0 | 0.364 | 1 | 1 | cs | TRUE
22 | LV_156-18_0_3_line_22 |  | 22 | 23 | 0.01444 | 0.125 | 0.08 | 261 | 0 | 0.364 | 1 | 1 | cs | TRUE
23 | LV_156-18_0_3_line_23 |  | 23 | 24 | 0.042253 | 0.125 | 0.08 | 261 | 0 | 0.364 | 1 | 1 | cs | TRUE
24 | LV_156-18_0_3_line_24 |  | 24 | 25 | 0.093927 | 0.125 | 0.08 | 261 | 0 | 0.364 | 1 | 1 | cs | TRUE
25 | LV_156-18_0_3_line_25 |  | 24 | 26 | 0.022209 | 0.125 | 0.08 | 261 | 0 | 0.364 | 1 | 1 | cs | TRUE
26 | LV_156-18_0_3_line_26 |  | 25 | 27 | 0.1188 | 0.125 | 0.08 | 261 | 0 | 0.364 | 1 | 1 | cs | TRUE
27 | LV_156-18_0_3_line_27 |  | 25 | 28 | 0.033938 | 0.125 | 0.08 | 261 | 0 | 0.364 | 1 | 1 | cs | TRUE
28 | LV_156-18_0_3_line_28 |  | 27 | 29 | 0.011242 | 0.125 | 0.08 | 261 | 0 | 0.364 | 1 | 1 | cs | TRUE
29 | LV_156-18_0_3_line_29 |  | 28 | 30 | 0.029457 | 0.125 | 0.08 | 261 | 0 | 0.364 | 1 | 1 | cs | TRUE
30 | LV_156-18_0_3_line_30 |  | 29 | 31 | 0.05717 | 0.125 | 0.08 | 261 | 0 | 0.364 | 1 | 1 | cs | TRUE
31 | LV_156-18_0_3_line_31 |  | 30 | 35 | 0.086432 | 0.125 | 0.08 | 261 | 0 | 0.364 | 1 | 1 | cs | TRUE
32 | LV_156-18_0_3_line_32 |  | 30 | 36 | 0.06362 | 0.125 | 0.08 | 261 | 0 | 0.364 | 1 | 1 | cs | TRUE
33 | LV_156-18_0_3_line_33 |  | 30 | 32 | 0.12186 | 0.125 | 0.08 | 261 | 0 | 0.364 | 1 | 1 | cs | TRUE
34 | LV_156-18_0_3_line_34 |  | 32 | 33 | 0.020176 | 0.125 | 0.08 | 261 | 0 | 0.364 | 1 | 1 | cs | TRUE
35 | LV_156-18_0_3_line_35 |  | 33 | 34 | 0.0062294 | 0.125 | 0.08 | 261 | 0 | 0.364 | 1 | 1 | cs | TRUE
36 | LV_156-18_0_3_line_36 |  | 34 | 37 | 0.017599 | 0.125 | 0.08 | 261 | 0 | 0.364 | 1 | 1 | cs | TRUE
37 | LV_156-18_0_3_line_37 |  | 35 | 38 | 0.1741 | 0.125 | 0.08 | 261 | 0 | 0.364 | 1 | 1 | cs | TRUE
38 | LV_156-18_0_3_line_38 |  | 37 | 39 | 0.24394 | 0.125 | 0.08 | 261 | 0 | 0.364 | 1 | 1 | cs | TRUE
39 | LV_156-18_0_3_line_39 |  | 38 | 40 | 0.0090024 | 0.125 | 0.08 | 261 | 0 | 0.364 | 1 | 1 | cs | TRUE
40 | LV_156-18_0_3_line_40 |  | 38 | 41 | 0.23342 | 0.125 | 0.08 | 261 | 0 | 0.364 | 1 | 1 | cs | TRUE
41 | LV_156-18_0_3_line_41 |  | 39 | 42 | 0.11954 | 0.125 | 0.08 | 261 | 0 | 0.364 | 1 | 1 | cs | TRUE
42 | LV_156-18_0_3_line_42 |  | 40 | 73 | 0.25292 | 0.125 | 0.08 | 261 | 0 | 0.364 | 1 | 1 | cs | TRUE
43 | LV_156-18_0_3_line_43 |  | 43 | 44 | 0.059094 | 0.125 | 0.08 | 261 | 0 | 0.364 | 1 | 1 | cs | TRUE
44 | LV_156-18_0_3_line_44 |  | 43 | 45 | 0.10351 | 0.125 | 0.08 | 261 | 0 | 0.364 | 1 | 1 | cs | TRUE
45 | LV_156-18_0_3_line_45 |  | 43 | 46 | 0.14676 | 0.125 | 0.08 | 261 | 0 | 0.364 | 1 | 1 | cs | TRUE
46 | LV_156-18_0_3_line_46 |  | 44 | 47 | 0.015637 | 0.125 | 0.08 | 261 | 0 | 0.364 | 1 | 1 | cs | TRUE
47 | LV_156-18_0_3_line_47 |  | 47 | 48 | 0.01027 | 0.125 | 0.08 | 261 | 0 | 0.364 | 1 | 1 | cs | TRUE
48 | LV_156-18_0_3_line_48 |  | 48 | 49 | 0.058821 | 0.125 | 0.08 | 261 | 0 | 0.364 | 1 | 1 | cs | TRUE
49 | LV_156-18_0_3_line_49 |  | 48 | 50 | 0.055111 | 0.125 | 0.08 | 261 | 0 | 0.364 | 1 | 1 | cs | TRUE
50 | LV_156-18_0_3_line_50 |  | 49 | 51 | 0.016882 | 0.125 | 0.08 | 261 | 0 | 0.364 | 1 | 1 | cs | TRUE
51 | LV_156-18_0_3_line_51 |  | 49 | 52 | 0.22851 | 0.125 | 0.08 | 261 | 0 | 0.364 | 1 | 1 | cs | TRUE
52 | LV_156-18_0_3_line_52 |  | 50 | 53 | 0.031901 | 0.125 | 0.08 | 261 | 0 | 0.364 | 1 | 2 | cs | TRUE
53 | LV_156-18_0_3_line_53 |  | 53 | 57 | 0.045201 | 0.125 | 0.08 | 261 | 0 | 0.364 | 1 | 2 | cs | TRUE
54 | LV_156-18_0_3_line_54 |  | 54 | 55 | 0.016846 | 0.125 | 0.08 | 261 | 0 | 0.364 | 1 | 1 | cs | TRUE
55 | LV_156-18_0_3_line_55 |  | 54 | 56 | 0.05311 | 0.125 | 0.08 | 261 | 0 | 0.364 | 1 | 2 | cs | TRUE
56 | LV_156-18_0_3_line_56 |  | 55 | 60 | 0.16925 | 0.125 | 0.08 | 261 | 0 | 0.364 | 1 | 1 | cs | TRUE
57 | LV_156-18_0_3_line_57 |  | 55 | 61 | 0.084628 | 0.125 | 0.08 | 261 | 0 | 0.364 | 1 | 1 | cs | TRUE
58 | LV_156-18_0_3_line_58 |  | 56 | 58 | 0.012021 | 0.125 | 0.08 | 261 | 0 | 0.364 | 1 | 2 | cs | TRUE
59 | LV_156-18_0_3_line_59 |  | 57 | 58 | 0.029159 | 0.125 | 0.08 | 261 | 0 | 0.364 | 1 | 2 | cs | TRUE
60 | LV_156-18_0_3_line_60 |  | 58 | 59 | 0.019247 | 0.125 | 0.08 | 261 | 0 | 0.364 | 1 | 1 | cs | TRUE
61 | LV_156-18_0_3_line_61 |  | 60 | 62 | 0.041219 | 0.125 | 0.08 | 261 | 0 | 0.364 | 1 | 1 | cs | TRUE
62 | LV_156-18_0_3_line_62 |  | 60 | 63 | 0.028305 | 0.125 | 0.08 | 261 | 0 | 0.364 | 1 | 1 | cs | TRUE
63 | LV_156-18_0_3_line_63 |  | 61 | 64 | 0.0067276 | 0.125 | 0.08 | 261 | 0 | 0.364 | 1 | 1 | cs | TRUE
64 | LV_156-18_0_3_line_64 |  | 62 | 65 | 0.02001 | 0.125 | 0.08 | 261 | 0 | 0.364 | 1 | 1 | cs | TRUE
65 | LV_156-18_0_3_line_65 |  | 62 | 66 | 0.05696 | 0.125 | 0.08 | 261 | 0 | 0.364 | 1 | 1 | cs | TRUE
66 | LV_156-18_0_3_line_66 |  | 62 | 67 | 0.039087 | 0.125 | 0.08 | 261 | 0 | 0.364 | 1 | 1 | cs | TRUE
67 | LV_156-18_0_3_line_67 |  | 66 | 69 | 0.017594 | 0.125 | 0.08 | 261 | 0 | 0.364 | 1 | 1 | cs | TRUE
68 | LV_156-18_0_3_line_68 |  | 66 | 70 | 0.031901 | 0.125 | 0.08 | 261 | 0 | 0.364 | 1 | 1 | cs | TRUE
69 | LV_156-18_0_3_line_69 |  | 67 | 68 | 0.005397 | 0.125 | 0.08 | 261 | 0 | 0.364 | 1 | 1 | cs | TRUE
70 | LV_156-18_0_3_line_70 |  | 70 | 78 | 0.01912 | 0.125 | 0.08 | 261 | 0 | 0.364 | 1 | 1 | cs | TRUE
71 | LV_156-18_0_3_line_71 |  | 70 | 81 | 0.015036 | 0.125 | 0.08 | 261 | 0 | 0.364 | 1 | 1 | cs | TRUE
72 | LV_156-18_0_3_line_72 |  | 71 | 72 | 0.010688 | 0.125 | 0.08 | 261 | 0 | 0.364 | 1 | 1 | cs | TRUE
73 | LV_156-18_0_3_line_73 |  | 71 | 73 | 0.019788 | 0.125 | 0.08 | 261 | 0 | 0.364 | 1 | 1 | cs | TRUE
74 | LV_156-18_0_3_line_74 |  | 72 | 74 | 0.00019712 | 0.125 | 0.08 | 261 | 0 | 0.364 | 1 | 1 | cs | TRUE
75 | LV_156-18_0_3_line_75 |  | 73 | 75 | 0.009031 | 0.125 | 0.08 | 261 | 0 | 0.364 | 1 | 1 | cs | TRUE
76 | LV_156-18_0_3_line_76 |  | 75 | 76 | 0.16956 | 0.125 | 0.08 | 261 | 0 | 0.364 | 1 | 1 | cs | TRUE
77 | LV_156-18_0_3_line_77 |  | 75 | 77 | 0.022117 | 0.125 | 0.08 | 261 | 0 | 0.364 | 1 | 1 | cs | TRUE
78 | LV_156-18_0_3_line_78 |  | 76 | 78 | 0.19862 | 0.125 | 0.08 | 261 | 0 | 0.364 | 1 | 1 | cs | TRUE
79 | LV_156-18_0_3_line_79 |  | 78 | 79 | 0.008386 | 0.125 | 0.08 | 261 | 0 | 0.364 | 1 | 1 | cs | TRUE
80 | LV_156-18_0_3_line_80 |  | 78 | 80 | 0.2865 | 0.125 | 0.08 | 261 | 0 | 0.364 | 1 | 1 | cs | TRUE
81 | LV_156-18_0_3_line_81 |  | 80 | 82 | 0.018272 | 0.125 | 0.08 | 261 | 0 | 0.364 | 1 | 1 | cs | TRUE
82 | LV_156-18_0_3_line_82 |  | 82 | 83 | 0.27695 | 0.125 | 0.08 | 261 | 0 | 0.364 | 1 | 1 | cs | TRUE
83 | LV_156-18_0_3_line_83 |  | 83 | 84 | 0.062198 | 0.125 | 0.08 | 261 | 0 | 0.364 | 1 | 1 | cs | TRUE
84 | LV_156-18_0_3_line_84 |  | 84 | 85 | 0.016278 | 0.125 | 0.08 | 261 | 0 | 0.364 | 1 | 1 | cs | TRUE

## trafo
| name | std_type | hv_bus | lv_bus | sn_mva | vn_hv_kv | vn_lv_kv | vk_percent | vkr_percent | pfe_kw | i0_percent | shift_degree | tap_side | tap_neutral | tap_min | tap_max | tap_step_percent | tap_step_degree | tap_pos | tap_phase_shifter | parallel | df | in_service
0 | LV_156-18_0_3_trafo_40 | 0.63 MVA 20/0.4 kV | 86 | 50 | 0.63 | 20 | 0.4 | 6 | 1.206 | 1.65 | 0.2619 | 150 | hv | 0 | -2 | 2 | 2.5 | 0 | 0 | FALSE | 1 | 1 | TRUE

## line_geodata
| x0 | y0 | x1 | y1 | x2 | y2 | x3 | y3 | x4 | y4 | x5 | y5 | x6 | y6 | x7 | y7 | x8 | y8 | x9 | y9 | x10 | y10 | x11 | y11 | x12 | y12 | x13 | y13 | x14 | y14 | x15 | y15 | x16 | y16 | x17 | y17 | x18 | y18
0 | 2692674.1546 | 1237887.1952 | 2692673.4171 | 1237889.8523 | 2692669.365 | 1237894.8378
1 | 2692687.6871 | 1237906.7874 | 2692676.3442 | 1237903.9639 | 2692665.2478 | 1237906.1924 | 2692659.0065 | 1237905.6613 | 2692665.3942 | 1237899.7233 | 2692669.365 | 1237894.8378
2 | 2692674.1546 | 1237887.1952 | 2692717.3236 | 1237657.3335
3 | 2692687.6871 | 1237906.7874 | 2692696.0702 | 1237904.372 | 2692709.1869 | 1237901.6525 | 2692725.7736 | 1237900.1864
4 | 2692687.6871 | 1237906.7874 | 2692672.8739 | 1237911.0706 | 2692647.1282 | 1237918.527
5 | 2692717.3236 | 1237657.3335 | 2692715.0211 | 1237642.6891
6 | 2692629.0498 | 1237923.7629 | 2692647.1282 | 1237918.527
7 | 2692493.2823 | 1237967.5794 | 2692505.1961 | 1237964.8407 | 2692577.8766 | 1237939.5323 | 2692629.0498 | 1237923.7629
8 | 2692493.2823 | 1237967.5794 | 2692475.9057 | 1237968.3872 | 2692416.2083 | 1237968.9807 | 2692408.6745 | 1237969.3415 | 2692401.6593 | 1237970.4109 | 2692394.6812 | 1237971.5254 | 2692386.9297 | 1237973.7176 | 2692377.0236 | 1237977.2661 | 2692375.0898 | 1237977.8045
9 | 2692600.982 | 1237353.3429 | 2692602.0101 | 1237353.4714
10 | 2692600.982 | 1237353.3429 | 2692567.9327 | 1237349.2111 | 2692549.1008 | 1237344.7716
11 | 2692610.7994 | 1237354.5703 | 2692602.0101 | 1237353.4714
12 | 2692445.8666 | 1237222.7842 | 2692443.0202 | 1237235.4937 | 2692441.2684 | 1237245.4626 | 2692442.4647 | 1237263.3944 | 2692446.4019 | 1237283.159 | 2692449.8204 | 1237299.791 | 2692457.6426 | 1237307.6852 | 2692470.3381 | 1237312.1639 | 2692482.0036 | 1237322.0416 | 2692489.098 | 1237333.4271 | 2692505.6183 | 1237340.1003 | 2692515.412 | 1237340.442 | 2692536.5173 | 1237341.805 | 2692549.1008 | 1237344.7716
13 | 2692610.7994 | 1237354.5703 | 2692615.456 | 1237355.1525
14 | 2692266.1505 | 1237062.6731 | 2692445.8666 | 1237222.7842
15 | 2692615.456 | 1237355.1525 | 2692626.0284 | 1237356.4742
16 | 2692266.1505 | 1237062.6731 | 2692260.2193 | 1237059.6566 | 2692255.8794 | 1237056.9872 | 2692251.7701 | 1237054.0879 | 2692247.7357 | 1237051.7236 | 2692243.0144 | 1237048.27 | 2692238.7346 | 1237046.6023 | 2692233.9923 | 1237044.9941 | 2692228.5515 | 1237043.5308 | 2692209.6972 | 1237044.3054 | 2692192.9656 | 1237047.2701 | 2692185.4859 | 1237048.4549 | 2692177.1505 | 1237050.1712 | 2692171.8858 | 1237052.4854
17 | 2692643.974 | 1237355.7429 | 2692628.8024 | 1237356.821 | 2692626.0284 | 1237356.4742
18 | 2692110.8233 | 1237171.1753 | 2692171.8858 | 1237052.4854
19 | 2692643.974 | 1237355.7429 | 2692649.0736 | 1237355.3806 | 2692657.0269 | 1237350.6758
20 | 2692657.0269 | 1237350.6758 | 2692659.8001 | 1237349.0352
21 | 2692659.8001 | 1237349.0352 | 2692661.1788 | 1237348.2197 | 2692677.8457 | 1237333.3688 | 2692695.2812 | 1237324.0674 | 2692710.113 | 1237319.7901
22 | 2691945.6904 | 1237105.1022 | 2691959.7998 | 1237102.0289
23 | 2691945.6904 | 1237105.1022 | 2691955.6178 | 1237146.1747
24 | 2691955.6178 | 1237146.1747 | 2691959.5327 | 1237162.1136 | 2691974.8136 | 1237200.5005 | 2691992.0948 | 1237232.3469
25 | 2691955.6178 | 1237146.1747 | 2691933.5589 | 1237148.7486
26 | 2691992.0948 | 1237232.3469 | 2692001.829 | 1237231.1746 | 2692008.2786 | 1237231.0077 | 2692038.0449 | 1237234.5491 | 2692050.6444 | 1237235.4895 | 2692067.6667 | 1237236.6764 | 2692081.285 | 1237236.8209 | 2692110.5321 | 1237236.2739
27 | 2691992.0948 | 1237232.3469 | 2692007.3417 | 1237262.6669
28 | 2692110.5321 | 1237236.2739 | 2692110.2711 | 1237229.6873 | 2692109.9124 | 1237225.0512
29 | 2692017.372 | 1237290.2029 | 2692013.0304 | 1237273.9793 | 2692007.3417 | 1237262.6669
30 | 2692110.8233 | 1237171.1753 | 2692107.6436 | 1237172.7382 | 2692105.3215 | 1237174.6258 | 2692109.5588 | 1237220.4806 | 2692109.9124 | 1237225.0512
31 | 2692034.7293 | 1237374.211 | 2692034.369 | 1237360.8512 | 2692033.618 | 1237346.3289 | 2692032.4705 | 1237338.3498 | 2692030.266 | 1237330.2208 | 2692017.372 | 1237290.2029
32 | 2692056.5887 | 1237338.1678 | 2692033.6249 | 1237300.9848 | 2692029.0326 | 1237296.0545 | 2692024.2171 | 1237292.3438 | 2692017.372 | 1237290.2029
33 | 2692017.372 | 1237290.2029 | 2691978.6688 | 1237288.6579 | 2691965.3768 | 1237289.4416 | 2691952.9288 | 1237290.4496 | 2691924.4378 | 1237293.4998 | 2691901.5169 | 1237287.2072 | 2691896.6693 | 1237287.9199
34 | 2691896.6693 | 1237287.9199 | 2691889.2003 | 1237289.018 | 2691877.0065 | 1237292.2947
35 | 2691870.9905 | 1237293.9112 | 2691877.0065 | 1237292.2947
36 | 2691853.546 | 1237295.0992 | 2691856.4654 | 1237294.4379 | 2691868.7376 | 1237294.5166 | 2691870.9905 | 1237293.9112
37 | 2692034.7293 | 1237374.211 | 2692032.6112 | 1237422.002 | 2692027.1961 | 1237442.8222 | 2691990.8701 | 1237494.4751 | 2691982.7634 | 1237504.4235 | 2691963.8513 | 1237526.0985
38 | 2691701.5066 | 1237444.1531 | 2691699.128 | 1237435.5101 | 2691698.1477 | 1237428.4342 | 2691696.2521 | 1237412.0374 | 2691697.3005 | 1237401.9685 | 2691698.8731 | 1237393.2308 | 2691701.8089 | 1237384.9145 | 2691704.9523 | 1237378.336 | 2691709.1186 | 1237373.141 | 2691713.9758 | 1237368.7795 | 2691726.3916 | 1237360.0426 | 2691747.8195 | 1237347.3865 | 2691770.2905 | 1237336.281 | 2691789.7755 | 1237328.4208 | 2691832.9799 | 1237313.8779 | 2691838.9934 | 1237310.5907 | 2691842.1689 | 1237298.531 | 2691844.7032 | 1237297.1024 | 2691853.546 | 1237295.0992
39 | 2691963.8513 | 1237526.0985 | 2691957.9326 | 1237532.8818
40 | 2691963.8513 | 1237526.0985 | 2692192.1431 | 1237574.7654
41 | 2691701.5066 | 1237444.1531 | 2691706.6349 | 1237447.2123 | 2691718.966 | 1237459.1336 | 2691726.226 | 1237462.8151 | 2691732.5426 | 1237461.9342 | 2691801.743 | 1237417.6709
42 | 2691819.179 | 1237741.8219 | 2691822.1182 | 1237726.9231 | 2691831.731 | 1237705.6561 | 2691854.4966 | 1237668.1029 | 2691870.2601 | 1237645.4412 | 2691898.8938 | 1237609.6023 | 2691906.4786 | 1237598.645 | 2691918.2465 | 1237579.9467 | 2691930.689 | 1237564.1055 | 2691957.9326 | 1237532.8818
43 | 2692272.2565 | 1237980.1938 | 2692265.4104 | 1237979.6775 | 2692244.8491 | 1237975.0992 | 2692215.0176 | 1237966.0839
44 | 2692272.2565 | 1237980.1938 | 2692301.8131 | 1237982.4229 | 2692335.703 | 1237983.2725 | 2692344.3066 | 1237983.2062 | 2692353.3644 | 1237982.6355 | 2692363.5583 | 1237981.015 | 2692375.0898 | 1237977.8045
45 | 2692272.2565 | 1237980.1938 | 2692311.0476 | 1237838.6498
46 | 2692200.0493 | 1237961.5604 | 2692215.0176 | 1237966.0839
47 | 2692189.8369 | 1237960.4789 | 2692200.0493 | 1237961.5604 | 2692200.0493 | 1237961.5604
48 | 2692189.8369 | 1237960.4789 | 2692197.4283 | 1237970.0481 | 2692210.4917 | 1238004.8209 | 2692214.5881 | 1238013.3796
49 | 2692142.8713 | 1237987.014 | 2692165.4791 | 1237968.9404 | 2692176.6983 | 1237962.6877 | 2692189.8369 | 1237960.4789
50 | 2692214.5881 | 1238013.3796 | 2692206.8269 | 1238028.3813
51 | 2692214.5881 | 1238013.3796 | 2692222.0058 | 1238018.0538 | 2692230.402 | 1238019.6409 | 2692239.7708 | 1238019.9866 | 2692254.4547 | 1238017.6574 | 2692284.7034 | 1238011.8119 | 2692292.1769 | 1238011.4277 | 2692298.7378 | 1238012.8085 | 2692305.1375 | 1238015.799 | 2692308.7315 | 1238019.6799 | 2692312.6795 | 1238025.6123 | 2692316.9488 | 1238036.1753 | 2692330.1433 | 1238066.8474 | 2692338.936 | 1238076.013 | 2692368.5425 | 1238098.7789 | 2692379.8281 | 1238113.5319 | 2692383.1358 | 1238121.9776
52 | 2692142.8713 | 1237987.014 | 2692145.2244 | 1238018.8283
53 | 2692145.2244 | 1238018.8283 | 2692145.7729 | 1238026.2433 | 2692128.7524 | 1238059.9563
54 | 2692047.2806 | 1238066.1899 | 2692058.9097 | 1238053.9723
55 | 2692058.9097 | 1238053.9723 | 2692088.4058 | 1238069.7855 | 2692105.2826 | 1238079.8355
56 | 2692047.2806 | 1238066.1899 | 2692021.7712 | 1238092.3693 | 2691971.0602 | 1238130.7565 | 2691938.9607 | 1238155.044 | 2691916.0826 | 1238173.0698
57 | 2692047.2806 | 1238066.1899 | 2692023.6608 | 1238049.545 | 2691994.9559 | 1238032.4545 | 2691987.0237 | 1238028.7511 | 2691978.6986 | 1238039.4682
58 | 2692115.6109 | 1238085.9859 | 2692105.2826 | 1238079.8355
59 | 2692115.6109 | 1238085.9859 | 2692128.7524 | 1238059.9563
60 | 2692115.6109 | 1238085.9859 | 2692104.6083 | 1238101.7779
61 | 2691880.3612 | 1238181.6122 | 2691882.8519 | 1238185.9095 | 2691891.5652 | 1238184.5988 | 2691899.6141 | 1238182.7109 | 2691907.302 | 1238179.2162 | 2691912.3073 | 1238176.0024 | 2691916.0826 | 1238173.0698
62 | 2691916.0826 | 1238173.0698 | 2691923.6254 | 1238173.5758 | 2691936.8006 | 1238169.4544 | 2691941.2751 | 1238174.7607
63 | 2691974.5715 | 1238044.7812 | 2691978.6986 | 1238039.4682
64 | 2691880.3612 | 1238181.6122 | 2691889.5652 | 1238177.9297 | 2691893.6348 | 1238176.0246 | 2691897.5636 | 1238171.9713
65 | 2691839.8008 | 1238142.5341 | 2691851.6765 | 1238151.0128 | 2691865.2246 | 1238161.9081 | 2691872.8243 | 1238169.976 | 2691876.7616 | 1238175.1518 | 2691880.3612 | 1238181.6122
66 | 2691849.1067 | 1238190.9356 | 2691875.7662 | 1238187.1563 | 2691882.8519 | 1238185.9095 | 2691880.3612 | 1238181.6122
67 | 2691824.6663 | 1238151.0396 | 2691838.1555 | 1238144.7213 | 2691839.8008 | 1238142.5341
68 | 2691813.8901 | 1238123.8198 | 2691822.919 | 1238130.4753 | 2691839.8008 | 1238142.5341
69 | 2691849.1067 | 1238190.9356 | 2691850.1369 | 1238196.2332
70 | 2691813.8901 | 1238123.8198 | 2691806.0594 | 1238113.5579 | 2691803.3162 | 1238107.9669
71 | 2691813.8901 | 1238123.8198 | 2691812.5062 | 1238125.7331 | 2691805.5479 | 1238135.3771 | 2691805.6491 | 1238136.153
72 | 2691800.4658 | 1237735.3897 | 2691794.9594 | 1237733.497 | 2691792.0971 | 1237729.5629
73 | 2691819.179 | 1237741.8219 | 2691800.4658 | 1237735.3897
74 | 2691791.9811 | 1237729.4035 | 2691792.0971 | 1237729.5629
75 | 2691819.179 | 1237741.8219 | 2691821.146 | 1237750.6365
76 | 2691821.146 | 1237750.6365 | 2691825.3808 | 1237763.011 | 2691835.6969 | 1237786.2764 | 2691840.4339 | 1237800.9048 | 2691843.0402 | 1237824.151 | 2691841.943 | 1237841.2688 | 2691837.7668 | 1237863.2536 | 2691827.5088 | 1237914.9885
77 | 2691821.146 | 1237750.6365 | 2691841.5487 | 1237742.0996
78 | 2691827.5088 | 1237914.9885 | 2691824.4591 | 1237933.6105 | 2691825.4863 | 1237977.2472 | 2691816.1687 | 1238032.2768 | 2691809.7345 | 1238050.0904 | 2691802.1584 | 1238063.9612 | 2691798.9748 | 1238072.6629 | 2691797.3815 | 1238080.7775 | 2691798.148 | 1238090.8968 | 2691800.918 | 1238101.603 | 2691803.3162 | 1238107.9669
79 | 2691803.3162 | 1238107.9669 | 2691795.5348 | 1238111.149
80 | 2691689.8604 | 1237852.2495 | 2691693.2684 | 1237856.9388 | 2691715.6276 | 1237885.2492 | 2691739.6905 | 1237930.5984 | 2691746.3827 | 1237944.0561 | 2691775.0434 | 1238014.9619 | 2691781.2632 | 1238027.1558 | 2691793.7218 | 1238044.928 | 2691797.3668 | 1238051.8895 | 2691802.1584 | 1238063.9612 | 2691798.9748 | 1238072.6629 | 2691797.3815 | 1238080.7775 | 2691798.148 | 1238090.8968 | 2691800.918 | 1238101.603 | 2691803.3162 | 1238107.9669
81 | 2691689.8604 | 1237852.2495 | 2691683.7597 | 1237842.1146 | 2691679.9731 | 1237836.9024
82 | 2691513.3784 | 1237618.3013 | 2691524.5195 | 1237633.7843 | 2691548.1168 | 1237667.7839 | 2691558.4303 | 1237682.4647 | 2691562.9732 | 1237687.6607 | 2691567.4875 | 1237691.7666 | 2691576.8825 | 1237698.7833 | 2691579.468 | 1237701.3806 | 2691592.0862 | 1237728.5061 | 2691606.2608 | 1237751.3525 | 2691614.0796 | 1237764.4048 | 2691627.9019 | 1237776.7381 | 2691647.597 | 1237798.28 | 2691674.2174 | 1237828.9799 | 2691679.9731 | 1237836.9024
83 | 2691513.3784 | 1237618.3013 | 2691516.5852 | 1237634.0956 | 2691516.6629 | 1237645.2494 | 2691515.1739 | 1237657.9023 | 2691517.0361 | 1237662.7568 | 2691520.9497 | 1237672.9468 | 2691525.5032 | 1237676.9643
84 | 2691525.5032 | 1237676.9643 | 2691523.3144 | 1237685.9371 | 2691519.1634 | 1237691.6329

## bus_geodata
| x | y | coords
0 | 2692669.365 | 1237894.8378
1 | 2692674.1546 | 1237887.1952
2 | 2692687.6871 | 1237906.7874
3 | 2692717.3236 | 1237657.3335
4 | 2692725.7736 | 1237900.1864
5 | 2692647.1282 | 1237918.527
6 | 2692715.0211 | 1237642.6891
7 | 2692629.0498 | 1237923.7629
8 | 2692493.2823 | 1237967.5794
9 | 2692600.982 | 1237353.3429
10 | 2692602.0101 | 1237353.4714
11 | 2692549.1008 | 1237344.7716
12 | 2692610.7994 | 1237354.5703
13 | 2692445.8666 | 1237222.7842
14 | 2692615.456 | 1237355.1525
15 | 2692266.1505 | 1237062.6731
16 | 2692626.0284 | 1237356.4742
17 | 2692171.8858 | 1237052.4854
18 | 2692643.974 | 1237355.7429
19 | 2692657.0269 | 1237350.6758
20 | 2692659.8001 | 1237349.0352
21 | 2692710.113 | 1237319.7901
22 | 2691959.7998 | 1237102.0289
23 | 2691945.6904 | 1237105.1022
24 | 2691955.6178 | 1237146.1747
25 | 2691992.0948 | 1237232.3469
26 | 2691933.5589 | 1237148.7486
27 | 2692110.5321 | 1237236.2739
28 | 2692007.3417 | 1237262.6669
29 | 2692109.9124 | 1237225.0512
30 | 2692017.372 | 1237290.2029
31 | 2692110.8233 | 1237171.1753
32 | 2691896.6693 | 1237287.9199
33 | 2691877.0065 | 1237292.2947
34 | 2691870.9905 | 1237293.9112
35 | 2692034.7293 | 1237374.211
36 | 2692056.5887 | 1237338.1678
37 | 2691853.546 | 1237295.0992
38 | 2691963.8513 | 1237526.0985
39 | 2691701.5066 | 1237444.1531
40 | 2691957.9326 | 1237532.8818
41 | 2692192.1431 | 1237574.7654
42 | 2691801.743 | 1237417.6709
43 | 2692272.2565 | 1237980.1938
44 | 2692215.0176 | 1237966.0839
45 | 2692375.0898 | 1237977.8045
46 | 2692311.0476 | 1237838.6498
47 | 2692200.0493 | 1237961.5604
48 | 2692189.8369 | 1237960.4789
49 | 2692214.5881 | 1238013.3796
50 | 2692142.8713 | 1237987.014
51 | 2692206.8269 | 1238028.3813
52 | 2692383.1358 | 1238121.9776
53 | 2692145.2244 | 1238018.8283
54 | 2692058.9097 | 1238053.9723
55 | 2692047.2806 | 1238066.1899
56 | 2692105.2826 | 1238079.8355
57 | 2692128.7524 | 1238059.9563
58 | 2692115.6109 | 1238085.9859
59 | 2692104.6083 | 1238101.7779
60 | 2691916.0826 | 1238173.0698
61 | 2691978.6986 | 1238039.4682
62 | 2691880.3612 | 1238181.6122
63 | 2691941.2751 | 1238174.7607
64 | 2691974.5715 | 1238044.7812
65 | 2691897.5636 | 1238171.9713
66 | 2691839.8008 | 1238142.5341
67 | 2691849.1067 | 1238190.9356
68 | 2691850.1369 | 1238196.2332
69 | 2691824.6663 | 1238151.0396
70 | 2691813.8901 | 1238123.8198
71 | 2691800.4658 | 1237735.3897
72 | 2691792.0971 | 1237729.5629
73 | 2691819.179 | 1237741.8219
74 | 2691791.9811 | 1237729.4035
75 | 2691821.146 | 1237750.6365
76 | 2691827.5088 | 1237914.9885
77 | 2691841.5487 | 1237742.0996
78 | 2691803.3162 | 1238107.9669
79 | 2691795.5348 | 1238111.149
80 | 2691689.8604 | 1237852.2495
81 | 2691805.6491 | 1238136.153
82 | 2691679.9731 | 1237836.9024
83 | 2691513.3784 | 1237618.3013
84 | 2691525.5032 | 1237676.9643
85 | 2691519.1634 | 1237691.6329
86 | 2692142.8713 | 1237987.014

## line_std_types
| c_nf_per_km | r_ohm_per_km | x_ohm_per_km | max_i_ka | type | q_mm2 | alpha | voltage_rating
NAYY 4x50 SE | 210 | 0.642 | 0.083 | 0.142 | cs | 50 | 0.00403 | LV
NAYY 4x120 SE | 264 | 0.225 | 0.08 | 0.242 | cs | 120 | 0.00403 | LV
NAYY 4x150 SE | 261 | 0.208 | 0.08 | 0.27 | cs | 150 | 0.00403 | LV
NA2XS2Y 1x95 RM/25 12/20 kV | 216 | 0.313 | 0.132 | 0.252 | cs | 95 | 0.00403 | MV
NA2XS2Y 1x185 RM/25 12/20 kV | 273 | 0.161 | 0.117 | 0.362 | cs | 185 | 0.00403 | MV
NA2XS2Y 1x240 RM/25 12/20 kV | 304 | 0.122 | 0.112 | 0.421 | cs | 240 | 0.00403 | MV
NA2XS2Y 1x95 RM/25 6/10 kV | 315 | 0.313 | 0.123 | 0.249 | cs | 95 | 0.00403 | MV
NA2XS2Y 1x185 RM/25 6/10 kV | 406 | 0.161 | 0.11 | 0.358 | cs | 185 | 0.00403 | MV
NA2XS2Y 1x240 RM/25 6/10 kV | 456 | 0.122 | 0.105 | 0.416 | cs | 240 | 0.00403 | MV
NA2XS2Y 1x150 RM/25 12/20 kV | 250 | 0.206 | 0.116 | 0.319 | cs | 150 | 0.00403 | MV
NA2XS2Y 1x120 RM/25 12/20 kV | 230 | 0.253 | 0.119 | 0.283 | cs | 120 | 0.00403 | MV
NA2XS2Y 1x70 RM/25 12/20 kV | 190 | 0.443 | 0.132 | 0.22 | cs | 70 | 0.00403 | MV
NA2XS2Y 1x150 RM/25 6/10 kV | 360 | 0.206 | 0.11 | 0.315 | cs | 150 | 0.00403 | MV
NA2XS2Y 1x120 RM/25 6/10 kV | 340 | 0.253 | 0.113 | 0.28 | cs | 120 | 0.00403 | MV
NA2XS2Y 1x70 RM/25 6/10 kV | 280 | 0.443 | 0.123 | 0.217 | cs | 70 | 0.00403 | MV
N2XS(FL)2Y 1x120 RM/35 64/110 kV | 112 | 0.153 | 0.166 | 0.366 | cs | 120 | 0.00393 | HV
N2XS(FL)2Y 1x185 RM/35 64/110 kV | 125 | 0.099 | 0.156 | 0.457 | cs | 185 | 0.00393 | HV
N2XS(FL)2Y 1x240 RM/35 64/110 kV | 135 | 0.075 | 0.149 | 0.526 | cs | 240 | 0.00393 | HV
N2XS(FL)2Y 1x300 RM/35 64/110 kV | 144 | 0.06 | 0.144 | 0.588 | cs | 300 | 0.00393 | HV
15-AL1/3-ST1A 0.4 | 11 | 1.8769 | 0.35 | 0.105 | ol | 16 | 0.00403 | LV
24-AL1/4-ST1A 0.4 | 11.25 | 1.2012 | 0.335 | 0.14 | ol | 24 | 0.00403 | LV
48-AL1/8-ST1A 0.4 | 12.2 | 0.5939 | 0.3 | 0.21 | ol | 48 | 0.00403 | LV
94-AL1/15-ST1A 0.4 | 13.2 | 0.306 | 0.29 | 0.35 | ol | 94 | 0.00403 | LV
34-AL1/6-ST1A 10.0 | 9.7 | 0.8342 | 0.36 | 0.17 | ol | 34 | 0.00403 | MV
48-AL1/8-ST1A 10.0 | 10.1 | 0.5939 | 0.35 | 0.21 | ol | 48 | 0.00403 | MV
70-AL1/11-ST1A 10.0 | 10.4 | 0.4132 | 0.339 | 0.29 | ol | 70 | 0.00403 | MV
94-AL1/15-ST1A 10.0 | 10.75 | 0.306 | 0.33 | 0.35 | ol | 94 | 0.00403 | MV
122-AL1/20-ST1A 10.0 | 11.1 | 0.2376 | 0.323 | 0.41 | ol | 122 | 0.00403 | MV
149-AL1/24-ST1A 10.0 | 11.25 | 0.194 | 0.315 | 0.47 | ol | 149 | 0.00403 | MV
34-AL1/6-ST1A 20.0 | 9.15 | 0.8342 | 0.382 | 0.17 | ol | 34 | 0.00403 | MV
48-AL1/8-ST1A 20.0 | 9.5 | 0.5939 | 0.372 | 0.21 | ol | 48 | 0.00403 | MV
70-AL1/11-ST1A 20.0 | 9.7 | 0.4132 | 0.36 | 0.29 | ol | 70 | 0.00403 | MV
94-AL1/15-ST1A 20.0 | 10 | 0.306 | 0.35 | 0.35 | ol | 94 | 0.00403 | MV
122-AL1/20-ST1A 20.0 | 10.3 | 0.2376 | 0.344 | 0.41 | ol | 122 | 0.00403 | MV
149-AL1/24-ST1A 20.0 | 10.5 | 0.194 | 0.337 | 0.47 | ol | 149 | 0.00403 | MV
184-AL1/30-ST1A 20.0 | 10.75 | 0.1571 | 0.33 | 0.535 | ol | 184 | 0.00403 | MV
243-AL1/39-ST1A 20.0 | 11 | 0.1188 | 0.32 | 0.645 | ol | 243 | 0.00403 | MV
48-AL1/8-ST1A 110.0 | 8 | 0.5939 | 0.46 | 0.21 | ol | 48 | 0.00403 | HV
70-AL1/11-ST1A 110.0 | 8.4 | 0.4132 | 0.45 | 0.29 | ol | 70 | 0.00403 | HV
94-AL1/15-ST1A 110.0 | 8.65 | 0.306 | 0.44 | 0.35 | ol | 94 | 0.00403 | HV
122-AL1/20-ST1A 110.0 | 8.5 | 0.2376 | 0.43 | 0.41 | ol | 122 | 0.00403 | HV
149-AL1/24-ST1A 110.0 | 8.75 | 0.194 | 0.41 | 0.47 | ol | 149 | 0.00403 | HV
184-AL1/30-ST1A 110.0 | 8.8 | 0.1571 | 0.4 | 0.535 | ol | 184 | 0.00403 | HV
243-AL1/39-ST1A 110.0 | 9 | 0.1188 | 0.39 | 0.645 | ol | 243 | 0.00403 | HV
305-AL1/39-ST1A 110.0 | 9.2 | 0.0949 | 0.38 | 0.74 | ol | 305 | 0.00403 | HV
490-AL1/64-ST1A 110.0 | 9.75 | 0.059 | 0.37 | 0.96 | ol | 490 | 0.00403 | HV
679-AL1/86-ST1A 110.0 | 9.95 | 0.042 | 0.36 | 1.15 | ol | 679 | 0.00403 | HV
490-AL1/64-ST1A 220.0 | 10 | 0.059 | 0.285 | 0.96 | ol | 490 | 0.00403 | HV
679-AL1/86-ST1A 220.0 | 11.7 | 0.042 | 0.275 | 1.15 | ol | 679 | 0.00403 | HV
490-AL1/64-ST1A 380.0 | 11 | 0.059 | 0.253 | 0.96 | ol | 490 | 0.00403 | HV
679-AL1/86-ST1A 380.0 | 14.6 | 0.042 | 0.25 | 1.15 | ol | 679 | 0.00403 | HV

## trafo_std_types
| i0_percent | pfe_kw | vkr_percent | sn_mva | vn_lv_kv | vn_hv_kv | vk_percent | shift_degree | vector_group | tap_side | tap_neutral | tap_min | tap_max | tap_step_degree | tap_step_percent | tap_phase_shifter
160 MVA 380/110 kV | 0.06 | 60 | 0.25 | 160 | 110 | 380 | 12.2 | 0 | Yy0 | hv | 0 | -9 | 9 | 0 | 1.5 | FALSE
100 MVA 220/110 kV | 0.06 | 55 | 0.26 | 100 | 110 | 220 | 12 | 0 | Yy0 | hv | 0 | -9 | 9 | 0 | 1.5 | FALSE
63 MVA 110/20 kV | 0.04 | 22 | 0.32 | 63 | 20 | 110 | 18 | 150 | YNd5 | hv | 0 | -9 | 9 | 0 | 1.5 | FALSE
40 MVA 110/20 kV | 0.05 | 18 | 0.34 | 40 | 20 | 110 | 16.2 | 150 | YNd5 | hv | 0 | -9 | 9 | 0 | 1.5 | FALSE
25 MVA 110/20 kV | 0.07 | 14 | 0.41 | 25 | 20 | 110 | 12 | 150 | YNd5 | hv | 0 | -9 | 9 | 0 | 1.5 | FALSE
63 MVA 110/10 kV | 0.04 | 22 | 0.32 | 63 | 10 | 110 | 18 | 150 | YNd5 | hv | 0 | -9 | 9 | 0 | 1.5 | FALSE
40 MVA 110/10 kV | 0.05 | 18 | 0.34 | 40 | 10 | 110 | 16.2 | 150 | YNd5 | hv | 0 | -9 | 9 | 0 | 1.5 | FALSE
25 MVA 110/10 kV | 0.07 | 14 | 0.41 | 25 | 10 | 110 | 12 | 150 | YNd5 | hv | 0 | -9 | 9 | 0 | 1.5 | FALSE
0.25 MVA 20/0.4 kV | 0.32 | 0.8 | 1.44 | 0.25 | 0.4 | 20 | 6 | 150 | Yzn5 | hv | 0 | -2 | 2 | 0 | 2.5 | FALSE
0.4 MVA 20/0.4 kV | 0.3375 | 1.35 | 1.425 | 0.4 | 0.4 | 20 | 6 | 150 | Dyn5 | hv | 0 | -2 | 2 | 0 | 2.5 | FALSE
0.63 MVA 20/0.4 kV | 0.2619 | 1.65 | 1.206 | 0.63 | 0.4 | 20 | 6 | 150 | Dyn5 | hv | 0 | -2 | 2 | 0 | 2.5 | FALSE
0.25 MVA 10/0.4 kV | 0.24 | 0.6 | 1.2 | 0.25 | 0.4 | 10 | 4 | 150 | Dyn5 | hv | 0 | -2 | 2 | 0 | 2.5 | FALSE
0.4 MVA 10/0.4 kV | 0.2375 | 0.95 | 1.325 | 0.4 | 0.4 | 10 | 4 | 150 | Dyn5 | hv | 0 | -2 | 2 | 0 | 2.5 | FALSE
0.63 MVA 10/0.4 kV | 0.1873 | 1.18 | 1.0794 | 0.63 | 0.4 | 10 | 4 | 150 | Dyn5 | hv | 0 | -2 | 2 | 0 | 2.5 | FALSE

## trafo3w_std_types
| sn_hv_mva | sn_mv_mva | sn_lv_mva | vn_hv_kv | vn_mv_kv | vn_lv_kv | vk_hv_percent | vk_mv_percent | vk_lv_percent | vkr_hv_percent | vkr_mv_percent | vkr_lv_percent | pfe_kw | i0_percent | shift_mv_degree | shift_lv_degree | vector_group | tap_side | tap_neutral | tap_min | tap_max | tap_step_percent
63/25/38 MVA 110/20/10 kV | 63 | 25 | 38 | 110 | 20 | 10 | 10.4 | 10.4 | 10.4 | 0.28 | 0.32 | 0.35 | 35 | 0.89 | 0 | 0 | YN0yn0yn0 | hv | 0 | -10 | 10 | 1.2
63/25/38 MVA 110/10/10 kV | 63 | 25 | 38 | 110 | 10 | 10 | 10.4 | 10.4 | 10.4 | 0.28 | 0.32 | 0.35 | 35 | 0.89 | 0 | 0 | YN0yn0yn0 | hv | 0 | -10 | 10 | 1.2

## fuse_std_types
| fuse_type | i_rated_a | t_avg | t_min | t_total | x_avg | x_min | x_total
HV 100A | HV 100A | 100 | 0 | [10.0, 3.64, 0.854, 0.281, 0.1, 0.0531, 0.022, 0.01] | [10.0, 4.267, 1.21, 0.403, 0.1, 0.058, 0.022, 0.01] | 0 | [300.0, 350.0, 450.0, 550.0, 700.0, 850.0, 1200.0, 1752.0] | [600.0, 700.0, 900.0, 1150.0, 1665.0, 2000.0, 3000.0, 4313.0]
HV 10A | HV 10A | 10 | 0 | [10.0, 1675.0, 0.344, 0.156, 0.1, 0.0417, 0.0171, 0.01] | [10.0, 1.3, 0.3, 0.155, 0.1, 0.0555, 0.023, 0.01] | 0 | [30.0, 32.0, 35.0, 37.0, 39.0, 50.0, 70.0, 88.0] | [60.0, 70.0, 80.0, 87.0, 94.0, 110.0, 150.0, 216.0]
HV 125A | HV 125A | 125 | 0 | [10.0, 1.82, 0.344, 0.1, 0.0467, 0.0269, 0.01] | [10.0, 2.478, 0.426, 0.1, 0.0427, 0.0211, 0.01] | 0 | [375.0, 500.0, 700.0, 925.0, 1200.0, 1500.0, 2341.0] | [750.0, 1000.0, 1500.0, 2200.0, 3000.0, 4000.0, 5765.0]
HV 160A | HV 160A | 160 | 0 | [10.0, 4.15, 1.03, 0.198, 0.1, 0.051, 0.0172, 0.01] | [10.0, 2.3, 0.734, 0.274, 0.1, 0.046, 0.0177, 0.01] | 0 | [480.0, 550.0, 700.0, 1000.0, 1260.0, 1600.0, 2500.0, 3227.0] | [960.0, 1300.0, 1700.0, 2200.0, 2996.0, 4000.0, 6000.0, 7946.0]
HV 16A | HV 16A | 16 | 0 | [10.0, 0.352, 0.164, 0.1, 0.0649, 0.0342, 0.01] | [10.0, 2.34, 0.722, 0.181, 0.1, 0.055, 0.0296, 0.01] | 0 | [48.0, 60.0, 65.0, 71.0, 80.0, 100.0, 162.0] | [96.0, 110.0, 125.0, 150.0, 168.0, 200.0, 250.0, 398.0]
HV 200A | HV 200A | 200 | 0 | [10.0, 4.267, 1.21, 0.403, 0.1, 0.058, 0.022, 0.01] | [10.0, 3.73, 1.654, 0.328, 0.1, 0.0531, 0.019, 0.01] | 0 | [600.0, 700.0, 900.0, 1150.0, 1665.0, 2000.0, 3000.0, 4313.0] | [1200.0, 1500.0, 1800.0, 2700.0, 3960.0, 5000.0, 7500.0, 10620.0]
HV 20A | HV 20A | 20 | 0 | [10.0, 1.3, 0.3, 0.155, 0.1, 0.0555, 0.023, 0.01] | [10.0, 1.3, 0.161, 0.1, 0.0611, 0.0399, 0.0141, 0.01] | 0 | [60.0, 70.0, 80.0, 87.0, 94.0, 110.0, 150.0, 216.0] | [120.0, 150.0, 200.0, 223.0, 260.0, 300.0, 450.0, 532.0]
HV 25A | HV 25A | 25 | 0 | [10.0, 2.512, 0.833, 0.299, 0.1, 0.0372, 0.0223, 0.01] | [10.0, 3.125, 0.597, 0.198, 0.1, 0.0378, 0.022, 0.01] | 0 | [75.0, 82.0, 90.0, 100.0, 124.0, 170.0, 200.0, 289.0] | [150.0, 170.0, 210.0, 250.0, 294.0, 400.0, 500.0, 711.0]
HV 31.5A | HV 31.5A | 31.5 | 0 | [10.0, 2.34, 0.722, 0.181, 0.1, 0.055, 0.0296, 0.01] | [10.0, 2.84, 0.368, 0.164, 0.1, 0.0621, 0.0378, 0.0195, 0.01] | 0 | [95.0, 110.0, 125.0, 150.0, 165.0, 200.0, 250.0, 390.0] | [189.0, 220.0, 300.0, 350.0, 393.0, 450.0, 530.0, 700.0, 960.0]
HV 40A | HV 40A | 40 | 0 | [10.0, 1.3, 0.161, 0.1, 0.0611, 0.0399, 0.0141, 0.01] | [10.0, 2.05, 0.369, 0.198, 0.1, 0.051, 0.0298, 0.01] | 0 | [120.0, 150.0, 200.0, 223.0, 260.0, 300.0, 450.0, 532.0] | [240.0, 300.0, 400.0, 450.0, 530.0, 650.0, 800.0, 1311.0]
HV 50A | HV 50A | 50 | 0 | [10.0, 3.215, 0.597, 0.198, 0.1, 0.0378, 0.022, 0.01] | [10.0, 3.64, 0.854, 0.281, 0.1, 0.0531, 0.022, 0.01] | 0 | [150.0, 170.0, 210.0, 250.0, 294.0, 400.0, 500.0, 711.0] | [300.0, 350.0, 450.0, 550.0, 700.0, 850.0, 1200.0, 1752.0]
HV 6.3A | HV 6.3A | 6.3 | 0 | [10.0, 1.39, 0.344, 0.168, 0.1, 0.056, 0.0263, 0.01] | [10.0, 1.711, 0.516, 0.198, 0.1, 0.0634, 0.0303, 0.01] | 0 | [19.0, 19.5, 20.4, 20.8, 22.0, 25.0, 32.0, 48.0] | [38.0, 40.0, 43.0, 48.0, 53.0, 60.0, 75.0, 118.0]
HV 63A | HV 63A | 63 | 0 | [10.0, 2.84, 0.368, 0.164, 0.1, 0.0621, 0.0378, 0.0195, 0.01] | [10.0, 1.82, 0.344, 0.1, 0.0467, 0.0269, 0.01] | 0 | [189.0, 220.0, 300.0, 350.0, 393.0, 450.0, 530.0, 700.0, 961.0] | [378.0, 500.0, 700.0, 934.0, 1200.0, 1500.0, 2366.0]
HV 80A | HV 80A | 80 | 0 | [10.0, 2.05, 0.369, 0.198, 0.1, 0.051, 0.0298, 0.01] | [10.0, 4.15, 1.03, 0.198, 0.1, 0.051, 0.0172, 0.01] | 0 | [240.0, 300.0, 400.0, 450.0, 530.0, 650.0, 800.0, 1311.0] | [480.0, 550.0, 700.0, 1000.0, 1260.0, 1600.0, 2500.0, 3227.0]
Siemens NH-1-100 | Siemens NH-1-100 | 100 | [5400.0, 2000.0, 400.0, 20.0, 1.0, 0.2, 0.012, 0.004] | 0 | 0 | [150.0, 190.0, 250.0, 430.0, 900.0, 1250.0, 2700.0, 3600.0] | 0 | 0
Siemens NH-1-125 | Siemens NH-1-125 | 125 | [4800.0, 120.0, 7.0, 0.1, 0.004] | 0 | 0 | [180.0, 400.0, 740.0, 2000.0, 4250.0] | 0 | 0
Siemens NH-1-16 | Siemens NH-1-16 | 16 | [4000.0, 400.0, 2.0, 0.1, 0.04, 0.01] | 0 | 0 | [26.0, 35.0, 75.0, 150.0, 200.0, 300.0] | 0 | 0
Siemens NH-1-160 | Siemens NH-1-160 | 160 | [4800.0, 120.0, 7.0, 0.1, 0.004] | 0 | 0 | [210.0, 500.0, 900.0, 2300.0, 5000.0] | 0 | 0
Siemens NH-1-25 | Siemens NH-1-25 | 25 | [4000.0, 1000.0, 10.0, 0.2, 0.02, 0.01] | 0 | 0 | [40.0, 50.0, 100.0, 210.0, 400.0, 500.0] | 0 | 0
Siemens NH-1-50 | Siemens NH-1-50 | 50 | [4000.0, 40.0, 4.0, 1.0, 0.02, 0.01] | 0 | 0 | [86.0, 200.0, 300.0, 400.0, 1000.0, 1280.0] | 0 | 0
Siemens NH-1-63 | Siemens NH-1-63 | 63 | [4000.0, 100.0, 10.0, 2.0, 0.04, 0.01] | 0 | 0 | [100.0, 200.0, 300.0, 400.0, 1000.0, 1500.0] | 0 | 0
Siemens NH-1-80 | Siemens NH-1-80 | 80 | [4800.0, 120.0, 7.0, 0.1, 0.01] | 0 | 0 | [150.58, 250.0, 450.0, 1150.0, 2470.0] | 0 | 0
Siemens NH-2-1000 | Siemens NH-2-1000 | 1000 | [4800.0, 120.0, 7.0, 0.1, 0.004] | 0 | 0 | [1900.0, 3500.0, 8400.0, 24000.0, 52000.0] | 0 | 0
Siemens NH-2-200 | Siemens NH-2-200 | 200 | [4800.0, 120.0, 7.0, 0.1, 0.004] | 0 | 0 | [280.0, 650.0, 1200.0, 3000.0, 7000.0] | 0 | 0
Siemens NH-2-224 | Siemens NH-2-224 | 224 | [4800.0, 120.0, 7.0, 0.2, 0.04, 0.004] | 0 | 0 | [400.0, 750.0, 1453.0, 3025.0, 4315.0, 7600.0] | 0 | 0
Siemens NH-2-250 | Siemens NH-2-250 | 250 | [4800.0, 120.0, 7.0, 0.1, 0.004] | 0 | 0 | [450.0, 800.0, 1650.0, 4000.0, 8500.0] | 0 | 0
Siemens NH-2-315 | Siemens NH-2-315 | 315 | [4800.0, 120.0, 7.0, 0.1, 0.004] | 0 | 0 | [550.0, 920.0, 1900.0, 5000.0, 11000.0] | 0 | 0
Siemens NH-2-355 | Siemens NH-2-355 | 355 | [4800.0, 120.0, 6.0, 0.1, 0.004] | 0 | 0 | [650.0, 1116.27, 2350.0, 5840.0, 12790.0] | 0 | 0
Siemens NH-2-400 | Siemens NH-2-400 | 400 | [4800.0, 120.0, 7.0, 0.1, 0.004] | 0 | 0 | [720.0, 1350.0, 2800.0, 6500.0, 15000.0] | 0 | 0
Siemens NH-2-425 | Siemens NH-2-425 | 425 | [4800.0, 120.0, 7.0, 0.1, 0.004] | 0 | 0 | [850.0, 1500.0, 3050.0, 7500.0, 16500.0] | 0 | 0
Siemens NH-2-630 | Siemens NH-2-630 | 630 | [4800.0, 120.0, 7.0, 0.1, 0.004] | 0 | 0 | [1200.0, 2000.0, 4800.0, 12000.0, 26000.0] | 0 | 0

## res_bus
| vm_pu | va_degree | p_mw | q_mvar
0 | 0.99601 | -0.077021 | 0.00224 | 0.0005614
1 | 0.996 | -0.07721 | 0.0010398 | 0.0002606
2 | 0.99615 | -0.074365 | 0 | 0
3 | 0.99598 | -0.077737 | 0 | 0
4 | 0.99611 | -0.075098 | 0.0010749 | 0.0002694
5 | 0.99632 | -0.071036 | 0.00086099 | 0.00021579
6 | 0.99597 | -0.077769 | 0.00012383 | 3.1035e-05
7 | 0.99641 | -0.069267 | 0 | 0
8 | 0.9971 | -0.055892 | 0 | 0
9 | 0.97052 | -0.57335 | 0.00046452 | 0.00011642
10 | 0.97051 | -0.57341 | 0.0011551 | 0.0002895
11 | 0.97069 | -0.56996 | 0.0010615 | 0.00026603
12 | 0.9705 | -0.57371 | 0.00027063 | 6.7825e-05
13 | 0.97151 | -0.55371 | 0 | 0
14 | 0.97049 | -0.57385 | 0.00045183 | 0.00011324
15 | 0.97253 | -0.53348 | 0 | 0
16 | 0.97048 | -0.57408 | 0.00021842 | 5.474e-05
17 | 0.97295 | -0.52505 | 0.00023569 | 5.907e-05
18 | 0.97046 | -0.57438 | 0.0001067 | 2.6742e-05
19 | 0.97045 | -0.5746 | 0.00021131 | 5.296e-05
20 | 0.97045 | -0.57464 | 0.00017385 | 4.3571e-05
21 | 0.97043 | -0.57511 | 0.00042721 | 0.00010707
22 | 0.97422 | -0.49992 | 0.0010249 | 0.00025686
23 | 0.97423 | -0.49965 | 0 | 0
24 | 0.97427 | -0.49885 | 0 | 0
25 | 0.97445 | -0.49532 | 0 | 0
26 | 0.97425 | -0.49927 | 0.0010233 | 0.00025647
27 | 0.97387 | -0.50682 | 0 | 0
28 | 0.97468 | -0.49075 | 0.00063313 | 0.00015868
29 | 0.97382 | -0.50791 | 0.00017762 | 4.4516e-05
30 | 0.9749 | -0.48645 | 0 | 0
31 | 0.97355 | -0.51326 | 0.00028775 | 7.2116e-05
32 | 0.97463 | -0.49191 | 0.0010889 | 0.0002729
33 | 0.9746 | -0.49241 | 0.00023476 | 5.8837e-05
34 | 0.97459 | -0.49254 | 0.00021801 | 5.4639e-05
35 | 0.97577 | -0.46931 | 0 | 0
36 | 0.97488 | -0.48692 | 0.00040732 | 0.00010208
37 | 0.97458 | -0.49283 | 0.00067543 | 0.00016928
38 | 0.97751 | -0.43488 | 0.00060587 | 0.00015185
39 | 0.97453 | -0.49381 | 0 | 0
40 | 0.97762 | -0.43274 | 0.00016505 | 4.1365e-05
41 | 0.97717 | -0.4416 | 0.0015739 | 0.00039445
42 | 0.97451 | -0.49428 | 0.00021152 | 5.3012e-05
43 | 0.99821 | -0.034482 | 0.0046331 | 0.0011612
44 | 0.9988 | -0.02307 | 0.00242 | 0.00060651
45 | 0.99768 | -0.044681 | 0.00026643 | 6.6773e-05
46 | 0.99811 | -0.036481 | 0.000776 | 0.00019448
47 | 0.99899 | -0.019391 | 0.0021845 | 0.00054748
48 | 0.99914 | -0.016584 | 0 | 0
49 | 0.99905 | -0.018223 | 0 | 0
50 | 1 | 0 | -0.067037 | -0.016567
51 | 0.99903 | -0.018621 | 0.0013488 | 0.00033803
52 | 0.99901 | -0.019186 | 0.0002375 | 5.9523e-05
53 | 0.9993 | -0.013263 | 0.00045438 | 0.00011388
54 | 0.9965 | -0.066645 | 0 | 0
55 | 0.99588 | -0.078507 | 0 | 0
56 | 0.99748 | -0.047976 | 0.0010653 | 0.00026698
57 | 0.99832 | -0.031907 | 0.0012114 | 0.00030361
58 | 0.99771 | -0.043643 | 0 | 0
59 | 0.99762 | -0.045275 | 0.0048398 | 0.001213
60 | 0.99053 | -0.18124 | 0 | 0
61 | 0.99544 | -0.087039 | 0.0013724 | 0.00034394
62 | 0.98943 | -0.20257 | 0 | 0
63 | 0.99039 | -0.18388 | 0.0052484 | 0.0013154
64 | 0.99541 | -0.087555 | 0.0043601 | 0.0010927
65 | 0.98936 | -0.20377 | 0.0033767 | 0.00084627
66 | 0.98816 | -0.22713 | 0 | 0
67 | 0.98937 | -0.20364 | 0 | 0
68 | 0.98936 | -0.20379 | 0.001533 | 0.00038421
69 | 0.98812 | -0.22775 | 0.0019677 | 0.00049316
70 | 0.9875 | -0.23979 | 0 | 0
71 | 0.98062 | -0.37375 | 0.0021119 | 0.00052929
72 | 0.9806 | -0.37422 | 0.00057137 | 0.0001432
73 | 0.9807 | -0.37213 | 0 | 0
74 | 0.9806 | -0.37422 | 0.0018414 | 0.00046151
75 | 0.98085 | -0.36923 | 0 | 0
76 | 0.98374 | -0.31276 | 0 | 0
77 | 0.98084 | -0.36952 | 0.00071982 | 0.00018041
78 | 0.98713 | -0.24701 | 0 | 0
79 | 0.98712 | -0.24717 | 0.0011041 | 0.00027672
80 | 0.98672 | -0.25502 | 0 | 0
81 | 0.98749 | -0.24008 | 0.0010985 | 0.0002753
82 | 0.9867 | -0.25552 | 0.00078023 | 0.00019554
83 | 0.9865 | -0.25935 | 0 | 0
84 | 0.98646 | -0.2602 | 0 | 0
85 | 0.98645 | -0.26043 | 0.00076448 | 0.0001916
86 | 0.99998 | 149.9956 | 0 | 0

## res_line
| p_from_mw | q_from_mvar | p_to_mw | q_to_mvar | pl_mw | ql_mvar | i_from_ka | i_to_ka | i_ka | vm_from_pu | va_from_degree | vm_to_pu | va_to_degree | loading_percent
0 | 0.0011637 | 0.00028829 | -0.0011636 | -0.0002884 | 1.0393e-08 | -1.1285e-07 | 0.0017373 | 0.0017373 | 0.0017373 | 0.99601 | -0.077021 | 0.996 | -0.07721 | 0.47729
1 | -0.0034037 | -0.00084969 | 0.0034041 | 0.00084939 | 4.2922e-07 | -3.0178e-07 | 0.0050838 | 0.0050836 | 0.0050838 | 0.99601 | -0.077021 | 0.99615 | -0.074365 | 1.3967
2 | 0.00012384 | 2.7801e-05 | -0.00012383 | -3.0842e-05 | 2.9829e-09 | -3.0419e-06 | 0.00018393 | 0.00018494 | 0.00018494 | 0.996 | -0.07721 | 0.99598 | -0.077737 | 0.050808
3 | 0.001075 | 0.00026892 | -0.0010749 | -0.0002694 | 3.7484e-08 | -4.8073e-07 | 0.0016056 | 0.0016057 | 0.0016057 | 0.99615 | -0.074365 | 0.99611 | -0.075098 | 0.44114
4 | -0.0044791 | -0.0011183 | 0.0044798 | 0.0011182 | 7.0847e-07 | -9.6361e-08 | 0.0066892 | 0.006689 | 0.0066892 | 0.99615 | -0.074365 | 0.99632 | -0.071036 | 1.8377
5 | 0.00012383 | 3.0842e-05 | -0.00012383 | -3.1035e-05 | 1.9021e-10 | -1.928e-07 | 0.00018494 | 0.00018501 | 0.00018501 | 0.99598 | -0.077737 | 0.99597 | -0.077769 | 0.050827
6 | -0.0053408 | -0.001334 | 0.0053412 | 0.001334 | 4.4888e-07 | 4.2149e-08 | 0.0079749 | 0.0079748 | 0.0079749 | 0.99632 | -0.071036 | 0.99641 | -0.069267 | 2.1909
7 | -0.0053412 | -0.001334 | 0.0053446 | 0.0013344 | 3.3948e-06 | 3.1715e-07 | 0.0079748 | 0.0079741 | 0.0079748 | 0.99641 | -0.069267 | 0.9971 | -0.055892 | 2.1909
8 | -0.0053446 | -0.0013344 | 0.0053474 | 0.0013346 | 2.8466e-06 | 2.6371e-07 | 0.0079741 | 0.0079736 | 0.0079741 | 0.9971 | -0.055892 | 0.99768 | -0.044681 | 2.1907
9 | 0.0030152 | 0.00075422 | -0.0030151 | -0.00075423 | 8.3013e-09 | -7.4899e-09 | 0.0046224 | 0.0046224 | 0.0046224 | 0.97052 | -0.57335 | 0.97051 | -0.57341 | 1.2699
10 | -0.0034797 | -0.00087064 | 0.0034802 | 0.00087035 | 5.6189e-07 | -2.9116e-07 | 0.0053346 | 0.0053344 | 0.0053346 | 0.97052 | -0.57335 | 0.97069 | -0.56996 | 1.4655
11 | 0.00186 | 0.00046473 | -0.00186 | -0.00046482 | 2.7006e-08 | -9.2169e-08 | 0.0028513 | 0.0028514 | 0.0028514 | 0.97051 | -0.57341 | 0.9705 | -0.57371 | 0.78334
12 | -0.0045417 | -0.0011364 | 0.0045452 | 0.0011362 | 3.5111e-06 | -1.4339e-07 | 0.0069616 | 0.0069607 | 0.0069616 | 0.97069 | -0.56996 | 0.97151 | -0.55371 | 1.9125
13 | 0.0015894 | 0.000397 | -0.0015894 | -0.00039705 | 1.0447e-08 | -5.1302e-08 | 0.0024364 | 0.0024365 | 0.0024365 | 0.9705 | -0.57371 | 0.97049 | -0.57385 | 0.66935
14 | -0.0045452 | -0.0011362 | 0.0045496 | 0.0011361 | 4.3726e-06 | -1.8504e-07 | 0.0069607 | 0.0069596 | 0.0069607 | 0.97151 | -0.55371 | 0.97253 | -0.53348 | 1.9123
15 | 0.0011375 | 0.00028381 | -0.0011375 | -0.00028393 | 1.2148e-08 | -1.2388e-07 | 0.0017437 | 0.0017437 | 0.0017437 | 0.97049 | -0.57385 | 0.97048 | -0.57408 | 0.47904
16 | -0.0045496 | -0.0011361 | 0.0045514 | 0.001136 | 1.8205e-06 | -7.9162e-08 | 0.0069596 | 0.0069592 | 0.0069596 | 0.97253 | -0.53348 | 0.97295 | -0.52505 | 1.912
17 | 0.0009191 | 0.00022919 | -0.00091909 | -0.00022941 | 1.3402e-08 | -2.139e-07 | 0.0014088 | 0.0014089 | 0.0014089 | 0.97048 | -0.57408 | 0.97046 | -0.57438 | 0.38706
18 | -0.0047871 | -0.001195 | 0.0047898 | 0.0011951 | 2.6815e-06 | 5.7489e-08 | 0.0073196 | 0.0073191 | 0.0073196 | 0.97295 | -0.52505 | 0.97355 | -0.51326 | 2.0109
19 | 0.00081239 | 0.00020266 | -0.00081238 | -0.00020284 | 8.3473e-09 | -1.72e-07 | 0.0012453 | 0.0012454 | 0.0012454 | 0.97046 | -0.57438 | 0.97045 | -0.5746 | 0.34213
20 | 0.00060107 | 0.00014988 | -0.00060107 | -0.00014991 | 1.0257e-09 | -3.9154e-08 | 0.00092135 | 0.00092137 | 0.00092137 | 0.97045 | -0.5746 | 0.97045 | -0.57464 | 0.25312
21 | 0.00042722 | 0.00010634 | -0.00042721 | -0.00010707 | 9.51e-09 | -7.2439e-07 | 0.0006548 | 0.00065506 | 0.00065506 | 0.97045 | -0.57464 | 0.97043 | -0.57511 | 0.17996
22 | -0.0010249 | -0.00025686 | 0.0010249 | 0.00025669 | 1.3269e-08 | -1.7131e-07 | 0.0015654 | 0.0015653 | 0.0015654 | 0.97422 | -0.49992 | 0.97423 | -0.49965 | 0.43006
23 | -0.0010249 | -0.00025669 | 0.0010249 | 0.00025619 | 3.882e-08 | -5.0131e-07 | 0.0015653 | 0.0015652 | 0.0015653 | 0.97423 | -0.49965 | 0.97427 | -0.49885 | 0.43004
24 | -0.0020483 | -0.00051239 | 0.0020486 | 0.00051144 | 3.4459e-07 | -9.4935e-07 | 0.003128 | 0.0031276 | 0.003128 | 0.97427 | -0.49885 | 0.97445 | -0.49532 | 0.85934
25 | 0.0010233 | 0.0002562 | -0.0010233 | -0.00025647 | 2.0343e-08 | -2.6354e-07 | 0.0015628 | 0.0015629 | 0.0015629 | 0.97427 | -0.49885 | 0.97425 | -0.49927 | 0.42938
26 | 0.0052596 | 0.0013122 | -0.0052567 | -0.0013119 | 2.8725e-06 | 3.5927e-07 | 0.0080294 | 0.00803 | 0.00803 | 0.97445 | -0.49532 | 0.97387 | -0.50682 | 2.206
27 | -0.0073082 | -0.0018237 | 0.0073098 | 0.0018243 | 1.5842e-06 | 5.9099e-07 | 0.011157 | 0.011157 | 0.011157 | 0.97445 | -0.49532 | 0.97468 | -0.49075 | 3.0651
28 | 0.0052567 | 0.0013119 | -0.0052565 | -0.0013119 | 2.7183e-07 | 3.41e-08 | 0.00803 | 0.00803 | 0.00803 | 0.97387 | -0.50682 | 0.97382 | -0.50791 | 2.206
29 | -0.0079429 | -0.001983 | 0.0079446 | 0.0019836 | 1.6235e-06 | 6.7185e-07 | 0.012123 | 0.012123 | 0.012123 | 0.97468 | -0.49075 | 0.9749 | -0.48645 | 3.3306
30 | 0.0050788 | 0.0012673 | -0.0050776 | -0.0012672 | 1.2906e-06 | 1.1489e-07 | 0.0077586 | 0.0077589 | 0.0077589 | 0.97382 | -0.50791 | 0.97355 | -0.51326 | 2.1316
31 | -0.010781 | -0.0026874 | 0.01079 | 0.002692 | 8.7709e-06 | 4.5347e-06 | 0.01645 | 0.01645 | 0.01645 | 0.9749 | -0.48645 | 0.97577 | -0.46931 | 4.5193
32 | 0.00040733 | 0.0001013 | -0.00040732 | -0.00010208 | 9.2174e-09 | -7.8736e-07 | 0.00062143 | 0.00062171 | 0.00062171 | 0.9749 | -0.48645 | 0.97488 | -0.48692 | 0.1708
33 | 0.0024293 | 0.00060251 | -0.0024287 | -0.00060363 | 6.2759e-07 | -1.1174e-06 | 0.0037056 | 0.0037062 | 0.0037062 | 0.9749 | -0.48645 | 0.97463 | -0.49191 | 1.0182
34 | 0.0013398 | 0.00033073 | -0.0013398 | -0.00033096 | 3.1602e-08 | -2.312e-07 | 0.0020437 | 0.0020438 | 0.0020438 | 0.97463 | -0.49191 | 0.9746 | -0.49241 | 0.56149
35 | 0.001105 | 0.00027212 | -0.001105 | -0.0002722 | 6.6355e-09 | -7.3379e-08 | 0.0016854 | 0.0016854 | 0.0016854 | 0.9746 | -0.49241 | 0.97459 | -0.49254 | 0.46302
36 | 0.00088697 | 0.00021756 | -0.00088696 | -0.00021777 | 1.2074e-08 | -2.1157e-07 | 0.0013525 | 0.0013526 | 0.0013526 | 0.97459 | -0.49254 | 0.97458 | -0.49283 | 0.3716
37 | -0.01079 | -0.002692 | 0.010808 | 0.0027011 | 1.7666e-05 | 9.1275e-06 | 0.01645 | 0.016449 | 0.01645 | 0.97577 | -0.46931 | 0.97751 | -0.43488 | 4.5192
38 | 0.00021154 | 4.8492e-05 | -0.00021153 | -5.1526e-05 | 9.4805e-09 | -3.0335e-06 | 0.00032141 | 0.00032245 | 0.00032245 | 0.97458 | -0.49283 | 0.97453 | -0.49381 | 0.088585
39 | -0.012988 | -0.0032448 | 0.012989 | 0.0032455 | 1.3191e-06 | 7.3135e-07 | 0.019767 | 0.019767 | 0.019767 | 0.97751 | -0.43488 | 0.97762 | -0.43274 | 5.4305
40 | 0.0015744 | 0.00039184 | -0.0015739 | -0.00039445 | 5.0256e-07 | -2.6035e-06 | 0.0023956 | 0.0023966 | 0.0023966 | 0.97751 | -0.43488 | 0.97717 | -0.4416 | 0.65842
41 | 0.00021153 | 5.1526e-05 | -0.00021152 | -5.3012e-05 | 4.6687e-09 | -1.4865e-06 | 0.00032245 | 0.00032298 | 0.00032298 | 0.97453 | -0.49381 | 0.97451 | -0.49428 | 0.088731
42 | -0.013154 | -0.0032869 | 0.013192 | 0.003308 | 3.8005e-05 | 2.1142e-05 | 0.020018 | 0.020017 | 0.020018 | 0.97762 | -0.43274 | 0.9807 | -0.37213 | 5.4995
43 | -0.011026 | -0.0027556 | 0.011032 | 0.0027586 | 5.9844e-06 | 3.057e-06 | 0.016433 | 0.016433 | 0.016433 | 0.99821 | -0.034482 | 0.9988 | -0.02307 | 4.5146
44 | 0.0056166 | 0.0014018 | -0.0056139 | -0.0014014 | 2.7199e-06 | 3.8829e-07 | 0.0083705 | 0.008371 | 0.008371 | 0.99821 | -0.034482 | 0.99768 | -0.044681 | 2.2997
45 | 0.00077608 | 0.00019261 | -0.000776 | -0.00019448 | 7.3618e-08 | -1.8712e-06 | 0.0011562 | 0.0011569 | 0.0011569 | 0.99821 | -0.034482 | 0.99811 | -0.036481 | 0.31783
46 | -0.013452 | -0.0033651 | 0.013454 | 0.0033664 | 2.3545e-06 | 1.3022e-06 | 0.020038 | 0.020038 | 0.020038 | 0.9988 | -0.02307 | 0.99899 | -0.019391 | 5.505
47 | -0.015639 | -0.0039139 | 0.015641 | 0.0039151 | 2.0893e-06 | 1.2027e-06 | 0.023292 | 0.023292 | 0.023292 | 0.99899 | -0.019391 | 0.99914 | -0.016584 | 6.3989
48 | 0.0015864 | 0.00039367 | -0.0015863 | -0.00039436 | 1.23e-07 | -6.9158e-07 | 0.0023613 | 0.0023615 | 0.0023615 | 0.99914 | -0.016584 | 0.99905 | -0.018223 | 0.64878
49 | -0.017227 | -0.0043088 | 0.017241 | 0.0043168 | 1.36e-05 | 7.9818e-06 | 0.025653 | 0.025653 | 0.025653 | 0.99914 | -0.016584 | 1 | 0 | 7.0476
50 | 0.0013488 | 0.00033782 | -0.0013488 | -0.00033803 | 2.5548e-08 | -2.0471e-07 | 0.0020088 | 0.0020089 | 0.0020089 | 0.99905 | -0.018223 | 0.99903 | -0.018621 | 0.5519
51 | 0.00023751 | 5.6538e-05 | -0.0002375 | -5.9523e-05 | 1.0692e-08 | -2.9852e-06 | 0.00035273 | 0.00035376 | 0.00035376 | 0.99905 | -0.018223 | 0.99901 | -0.019186 | 0.097186
52 | 0.048146 | 0.01225 | -0.048116 | -0.012231 | 3.0757e-05 | 1.8848e-05 | 0.071708 | 0.071708 | 0.071708 | 1 | 0 | 0.9993 | -0.013263 | 9.85
53 | 0.047661 | 0.012117 | -0.047619 | -0.012091 | 4.2761e-05 | 2.6184e-05 | 0.071031 | 0.071032 | 0.071032 | 0.9993 | -0.013263 | 0.99832 | -0.031907 | 9.7571
54 | 0.04043 | 0.010265 | -0.040407 | -0.01025 | 2.3061e-05 | 1.454e-05 | 0.060419 | 0.060419 | 0.060419 | 0.9965 | -0.066645 | 0.99588 | -0.078507 | 16.5987
55 | -0.04043 | -0.010265 | 0.040467 | 0.010286 | 3.6351e-05 | 2.188e-05 | 0.060419 | 0.060419 | 0.060419 | 0.9965 | -0.066645 | 0.99748 | -0.047976 | 8.2993
56 | 0.034672 | 0.008813 | -0.034502 | -0.008706 | 0.00017064 | 0.00010702 | 0.05185 | 0.051851 | 0.051851 | 0.99588 | -0.078507 | 0.99053 | -0.18124 | 14.2448
57 | 0.0057349 | 0.0014371 | -0.0057326 | -0.0014367 | 2.3303e-06 | 3.9074e-07 | 0.0085688 | 0.0085692 | 0.0085692 | 0.99588 | -0.078507 | 0.99544 | -0.087039 | 2.3542
58 | -0.041532 | -0.010553 | 0.041541 | 0.010559 | 8.6662e-06 | 5.2325e-06 | 0.062008 | 0.062008 | 0.062008 | 0.99748 | -0.047976 | 0.99771 | -0.043643 | 8.5175
59 | 0.046407 | 0.011788 | -0.046381 | -0.011772 | 2.6201e-05 | 1.6006e-05 | 0.069226 | 0.069226 | 0.069226 | 0.99832 | -0.031907 | 0.99771 | -0.043643 | 9.5091
60 | 0.0048402 | 0.001213 | -0.0048398 | -0.001213 | 3.7612e-07 | -1.0608e-08 | 0.0072188 | 0.0072189 | 0.0072189 | 0.99771 | -0.043643 | 0.99762 | -0.045275 | 1.9832
61 | 0.029253 | 0.0073905 | -0.029223 | -0.007372 | 2.9879e-05 | 1.8592e-05 | 0.043966 | 0.043966 | 0.043966 | 0.99053 | -0.18124 | 0.98943 | -0.20257 | 12.0786
62 | 0.005249 | 0.0013154 | -0.0052484 | -0.0013154 | 6.6e-07 | 5.81e-08 | 0.0078853 | 0.0078854 | 0.0078854 | 0.99053 | -0.18124 | 0.99039 | -0.18388 | 2.1663
63 | 0.0043602 | 0.0010927 | -0.0043601 | -0.0010927 | 1.0717e-07 | -1.8864e-08 | 0.0065178 | 0.0065178 | 0.0065178 | 0.99544 | -0.087039 | 0.99541 | -0.087555 | 1.7906
64 | 0.0033769 | 0.00084614 | -0.0033767 | -0.00084627 | 1.9353e-07 | -1.3312e-07 | 0.0050785 | 0.0050785 | 0.0050785 | 0.98943 | -0.20257 | 0.98936 | -0.20377 | 1.3952
65 | 0.024313 | 0.0061421 | -0.024284 | -0.0061246 | 2.8585e-05 | 1.7564e-05 | 0.036582 | 0.036582 | 0.036582 | 0.98943 | -0.20257 | 0.98816 | -0.22713 | 10.0501
66 | 0.0015331 | 0.00038369 | -0.001533 | -0.00038414 | 7.7913e-08 | -4.5212e-07 | 0.0023054 | 0.0023056 | 0.0023056 | 0.98943 | -0.20257 | 0.98937 | -0.20364 | 0.63341
67 | 0.0019678 | 0.00049297 | -0.0019677 | -0.00049316 | 5.7931e-08 | -1.883e-07 | 0.0029631 | 0.0029632 | 0.0029632 | 0.98816 | -0.22713 | 0.98812 | -0.22775 | 0.81407
68 | 0.022317 | 0.0056316 | -0.022303 | -0.0056233 | 1.3521e-05 | 8.2451e-06 | 0.033619 | 0.033619 | 0.033619 | 0.98816 | -0.22713 | 0.9875 | -0.23979 | 9.2361
69 | 0.001533 | 0.00038414 | -0.001533 | -0.00038421 | 1.0759e-08 | -6.2421e-08 | 0.0023056 | 0.0023056 | 0.0023056 | 0.98937 | -0.20364 | 0.98936 | -0.20379 | 0.63342
70 | 0.021205 | 0.0053482 | -0.021197 | -0.0053438 | 7.3257e-06 | 4.4439e-06 | 0.031964 | 0.031964 | 0.031964 | 0.9875 | -0.23979 | 0.98713 | -0.24701 | 8.7814
71 | 0.0010985 | 0.00027512 | -0.0010985 | -0.0002753 | 1.5448e-08 | -1.8247e-07 | 0.0016552 | 0.0016552 | 0.0016552 | 0.9875 | -0.23979 | 0.98749 | -0.24008 | 0.45473
72 | 0.0024129 | 0.0006046 | -0.0024128 | -0.0006047 | 5.3727e-08 | -1.0045e-07 | 0.0036613 | 0.0036613 | 0.0036613 | 0.98062 | -0.37375 | 0.9806 | -0.37422 | 1.0059
73 | -0.0045247 | -0.0011339 | 0.0045251 | 0.0011339 | 3.498e-07 | -2.5789e-08 | 0.0068659 | 0.0068658 | 0.0068659 | 0.98062 | -0.37375 | 0.9807 | -0.37213 | 1.8862
74 | 0.0018414 | 0.0004615 | -0.0018414 | -0.00046151 | 5.7698e-10 | -2.1167e-09 | 0.0027943 | 0.0027943 | 0.0027943 | 0.9806 | -0.37422 | 0.9806 | -0.37422 | 0.76766
75 | -0.017717 | -0.0044419 | 0.01772 | 0.0044433 | 2.4475e-06 | 1.4524e-06 | 0.026883 | 0.026883 | 0.026883 | 0.9807 | -0.37213 | 0.98085 | -0.36923 | 7.3854
76 | -0.01844 | -0.0046235 | 0.018489 | 0.0046532 | 4.976e-05 | 2.97e-05 | 0.027975 | 0.027974 | 0.027975 | 0.98085 | -0.36923 | 0.98374 | -0.31276 | 7.6854
77 | 0.00071983 | 0.00018013 | -0.00071982 | -0.00018041 | 9.8898e-09 | -2.7282e-07 | 0.0010919 | 0.001092 | 0.001092 | 0.98085 | -0.36923 | 0.98084 | -0.36952 | 0.30001
78 | -0.018489 | -0.0046532 | 0.018548 | 0.0046879 | 5.8284e-05 | 3.4771e-05 | 0.027974 | 0.027973 | 0.027974 | 0.98374 | -0.31276 | 0.98713 | -0.24701 | 7.6852
79 | 0.0011041 | 0.00027662 | -0.0011041 | -0.00027672 | 8.7114e-09 | -1.0163e-07 | 0.0016644 | 0.0016644 | 0.0016644 | 0.98713 | -0.24701 | 0.98712 | -0.24717 | 0.45725
80 | 0.0015455 | 0.00037922 | -0.0015449 | -0.00038251 | 5.8202e-07 | -3.2886e-06 | 0.0023269 | 0.0023282 | 0.0023282 | 0.98713 | -0.24701 | 0.98672 | -0.25502 | 0.6396
81 | 0.0015449 | 0.00038251 | -0.0015449 | -0.00038272 | 3.7141e-08 | -2.0961e-07 | 0.0023282 | 0.0023282 | 0.0023282 | 0.98672 | -0.25502 | 0.9867 | -0.25552 | 0.63963
82 | 0.00076466 | 0.00018717 | -0.00076452 | -0.00019062 | 1.3788e-07 | -3.4485e-06 | 0.0011516 | 0.0011528 | 0.0011528 | 0.9867 | -0.25552 | 0.9865 | -0.25935 | 0.31671
83 | 0.00076452 | 0.00019062 | -0.00076449 | -0.0001914 | 3.1007e-08 | -7.7424e-07 | 0.0011528 | 0.0011531 | 0.0011531 | 0.9865 | -0.25935 | 0.98646 | -0.2602 | 0.31679
84 | 0.00076449 | 0.0001914 | -0.00076448 | -0.0001916 | 8.1173e-09 | -2.0261e-07 | 0.0011531 | 0.0011532 | 0.0011532 | 0.98646 | -0.2602 | 0.98645 | -0.26043 | 0.31681

## res_trafo
| p_hv_mw | q_hv_mvar | p_lv_mw | q_lv_mvar | pl_mw | ql_mvar | i_hv_ka | i_lv_ka | vm_hv_pu | va_hv_degree | vm_lv_pu | va_lv_degree | loading_percent
0 | -1.2729e-15 | -1.3162e-15 | 0.00165 | 1.2699e-07 | 0.00165 | 1.2699e-07 | 5.2857e-17 | 0.0023815 | 0.99998 | 149.9956 | 1 | 0 | 0.2619

## res_ext_grid
| p_mw | q_mvar
0 | 0.067037 | 0.016567

## res_load
| p_mw | q_mvar
0 | 0.00224 | 0.0005614
1 | 0.0010398 | 0.0002606
2 | 0.0010749 | 0.0002694
3 | 0.00086099 | 0.00021579
4 | 0.00012383 | 3.1035e-05
5 | 0.00046452 | 0.00011642
6 | 0.0011551 | 0.0002895
7 | 0.0010615 | 0.00026603
8 | 0.00027063 | 6.7825e-05
9 | 0.00045183 | 0.00011324
10 | 0.00021842 | 5.474e-05
11 | 0.00023569 | 5.907e-05
12 | 0.0001067 | 2.6742e-05
13 | 0.00021131 | 5.296e-05
14 | 0.00017385 | 4.3571e-05
15 | 0.00042721 | 0.00010707
16 | 0.0010249 | 0.00025686
17 | 0.0010233 | 0.00025647
18 | 0.00063313 | 0.00015868
19 | 0.00017762 | 4.4516e-05
20 | 0.00028775 | 7.2116e-05
21 | 0.0010889 | 0.0002729
22 | 0.00023476 | 5.8837e-05
23 | 0.00021801 | 5.4639e-05
24 | 0.00040732 | 0.00010208
25 | 0.00067543 | 0.00016928
26 | 0.00060587 | 0.00015185
27 | 0.00016505 | 4.1365e-05
28 | 0.0015739 | 0.00039445
29 | 0.00021152 | 5.3012e-05
30 | 0.0046331 | 0.0011612
31 | 0.00242 | 0.00060651
32 | 0.00026643 | 6.6773e-05
33 | 0.000776 | 0.00019448
34 | 0.0021845 | 0.00054748
35 | 0.0013488 | 0.00033803
36 | 0.0002375 | 5.9523e-05
37 | 0.00045438 | 0.00011388
38 | 0.0010653 | 0.00026698
39 | 0.0012114 | 0.00030361
40 | 0.0048398 | 0.001213
41 | 0.0013724 | 0.00034394
42 | 0.0052484 | 0.0013154
43 | 0.0043601 | 0.0010927
44 | 0.0033767 | 0.00084627
45 | 0.001533 | 0.00038421
46 | 0.0019677 | 0.00049316
47 | 0.0021119 | 0.00052929
48 | 0.00057137 | 0.0001432
49 | 0.0018414 | 0.00046151
50 | 0.00071982 | 0.00018041
51 | 0.0011041 | 0.00027672
52 | 0.0010985 | 0.0002753
53 | 0.00078023 | 0.00019554
54 | 0.00076448 | 0.0001916

## dtypes
| element | column | dtype
0 | bus | name | object
1 | bus | vn_kv | float64
2 | bus | type | object
3 | bus | zone | object
4 | bus | in_service | bool
5 | load | name | object
6 | load | bus | uint32
7 | load | p_mw | float64
8 | load | q_mvar | float64
9 | load | const_z_percent | float64
10 | load | const_i_percent | float64
11 | load | sn_mva | float64
12 | load | scaling | float64
13 | load | in_service | bool
14 | load | type | object
15 | ext_grid | name | object
16 | ext_grid | bus | uint32
17 | ext_grid | vm_pu | float64
18 | ext_grid | va_degree | float64
19 | ext_grid | slack_weight | float64
20 | ext_grid | in_service | bool
21 | line | name | object
22 | line | std_type | object
23 | line | from_bus | uint32
24 | line | to_bus | uint32
25 | line | length_km | float64
26 | line | r_ohm_per_km | float64
27 | line | x_ohm_per_km | float64
28 | line | c_nf_per_km | float64
29 | line | g_us_per_km | float64
30 | line | max_i_ka | float64
31 | line | df | float64
32 | line | parallel | uint32
33 | line | type | object
34 | line | in_service | bool
35 | trafo | name | object
36 | trafo | std_type | object
37 | trafo | hv_bus | uint32
38 | trafo | lv_bus | uint32
39 | trafo | sn_mva | float64
40 | trafo | vn_hv_kv | float64
41 | trafo | vn_lv_kv | float64
42 | trafo | vk_percent | float64
43 | trafo | vkr_percent | float64
44 | trafo | pfe_kw | float64
45 | trafo | i0_percent | float64
46 | trafo | shift_degree | float64
47 | trafo | tap_side | object
48 | trafo | tap_neutral | int32
49 | trafo | tap_min | int32
50 | trafo | tap_max | int32
51 | trafo | tap_step_percent | float64
52 | trafo | tap_step_degree | float64
53 | trafo | tap_pos | int32
54 | trafo | tap_phase_shifter | bool
55 | trafo | parallel | uint32
56 | trafo | df | float64
57 | trafo | in_service | bool
58 | line_geodata | coords | object
59 | bus_geodata | x | float64
60 | bus_geodata | y | float64
61 | bus_geodata | coords | object
62 | res_bus | vm_pu | float64
63 | res_bus | va_degree | float64
64 | res_bus | p_mw | float64
65 | res_bus | q_mvar | float64
66 | res_line | p_from_mw | float64
67 | res_line | q_from_mvar | float64
68 | res_line | p_to_mw | float64
69 | res_line | q_to_mvar | float64
70 | res_line | pl_mw | float64
71 | res_line | ql_mvar | float64
72 | res_line | i_from_ka | float64
73 | res_line | i_to_ka | float64
74 | res_line | i_ka | float64
75 | res_line | vm_from_pu | float64
76 | res_line | va_from_degree | float64
77 | res_line | vm_to_pu | float64
78 | res_line | va_to_degree | float64
79 | res_line | loading_percent | float64
80 | res_trafo | p_hv_mw | float64
81 | res_trafo | q_hv_mvar | float64
82 | res_trafo | p_lv_mw | float64
83 | res_trafo | q_lv_mvar | float64
84 | res_trafo | pl_mw | float64
85 | res_trafo | ql_mvar | float64
86 | res_trafo | i_hv_ka | float64
87 | res_trafo | i_lv_ka | float64
88 | res_trafo | vm_hv_pu | float64
89 | res_trafo | va_hv_degree | float64
90 | res_trafo | vm_lv_pu | float64
91 | res_trafo | va_lv_degree | float64
92 | res_trafo | loading_percent | float64
93 | res_ext_grid | p_mw | float64
94 | res_ext_grid | q_mvar | float64
95 | res_load | p_mw | float64
96 | res_load | q_mvar | float64

## parameters
| version | format_version | converged | OPF_converged | name | f_hz | sn_mva
0 | 2.14.6 | 2.14.0 | TRUE | FALSE |  | 50 | 1