## bus
| name | vn_kv | type | zone | in_service
0 | bus_LV_156-1_0_4_node_0 | 0.4 | n |  | TRUE
1 | bus_LV_156-1_0_4_node_1 | 0.4 | n |  | TRUE
2 | bus_LV_156-1_0_4_node_2 | 0.4 | n |  | TRUE
3 | bus_LV_156-1_0_4_node_3 | 0.4 | n |  | TRUE
4 | bus_LV_156-1_0_4_node_57 | 0.4 | n |  | TRUE
5 | bus_LV_156-1_0_4_node_70 | 0.4 | n |  | TRUE
6 | bus_LV_156-1_0_4_node_58 | 0.4 | n |  | TRUE
7 | bus_LV_156-1_0_4_node_55 | 0.4 | n |  | TRUE
8 | bus_LV_156-1_0_4_node_69 | 0.4 | n |  | TRUE
9 | bus_LV_156-1_0_4_node_28 | 0.4 | n |  | TRUE
10 | bus_LV_156-1_0_4_node_30 | 0.4 | n |  | TRUE
11 | bus_LV_156-1_0_4_node_13 | 0.4 | n |  | TRUE
12 | bus_LV_156-1_0_4_node_27 | 0.4 | n |  | TRUE
13 | bus_LV_156-1_0_4_node_4 | 0.4 | n |  | TRUE
14 | bus_LV_156-1_0_4_node_5 | 0.4 | n |  | TRUE
15 | bus_LV_156-1_0_4_node_6 | 0.4 | n |  | TRUE
16 | bus_LV_156-1_0_4_node_9 | 0.4 | n |  | TRUE
17 | bus_LV_156-1_0_4_node_14 | 0.4 | n |  | TRUE
18 | bus_LV_156-1_0_4_node_8 | 0.4 | n |  | TRUE
19 | bus_LV_156-1_0_4_node_25 | 0.4 | n |  | TRUE
20 | bus_LV_156-1_0_4_node_67 | 0.4 | n |  | TRUE
21 | bus_LV_156-1_0_4_node_23 | 0.4 | n |  | TRUE
22 | bus_LV_156-1_0_4_node_10 | 0.4 | n |  | TRUE
23 | bus_LV_156-1_0_4_node_18 | 0.4 | n |  | TRUE
24 | bus_LV_156-1_0_4_node_16 | 0.4 | n |  | TRUE
25 | bus_LV_156-1_0_4_node_65 | 0.4 | n |  | TRUE
26 | bus_LV_156-1_0_4_node_12 | 0.4 | n |  | TRUE
27 | bus_LV_156-1_0_4_node_68 | 0.4 | n |  | TRUE
28 | bus_LV_156-1_0_4_node_62 | 0.4 | n |  | TRUE
29 | bus_LV_156-1_0_4_node_20 | 0.4 | n |  | TRUE
30 | bus_LV_156-1_0_4_node_22 | 0.4 | n |  | TRUE
31 | bus_LV_156-1_0_4_node_63 | 0.4 | n |  | TRUE
32 | bus_LV_156-1_0_4_node_17 | 0.4 | n |  | TRUE
33 | bus_LV_156-1_0_4_node_19 | 0.4 | n |  | TRUE
34 | bus_LV_156-1_0_4_node_33 | 0.4 | n |  | TRUE
35 | bus_LV_156-1_0_4_node_71 | 0.4 | n |  | TRUE
36 | bus_LV_156-1_0_4_node_34 | 0.4 | n |  | TRUE
37 | bus_LV_156-1_0_4_node_32 | 0.4 | n |  | TRUE
38 | bus_LV_156-1_0_4_node_21 | 0.4 | n |  | TRUE
39 | bus_LV_156-1_0_4_node_24 | 0.4 | n |  | TRUE
40 | bus_LV_156-1_0_4_node_26 | 0.4 | n |  | TRUE
41 | bus_LV_156-1_0_4_node_29 | 0.4 | n |  | TRUE
42 | bus_LV_156-1_0_4_node_61 | 0.4 | n |  | TRUE
43 | bus_LV_156-1_0_4_node_64 | 0.4 | n |  | TRUE
44 | bus_LV_156-1_0_4_node_36 | 0.4 | n |  | TRUE
45 | bus_LV_156-1_0_4_node_31 | 0.4 | n |  | TRUE
46 | bus_LV_156-1_0_4_node_59 | 0.4 | n |  | TRUE
47 | bus_LV_156-1_0_4_node_52 | 0.4 | n |  | TRUE
48 | bus_LV_156-1_0_4_node_48 | 0.4 | n |  | TRUE
49 | bus_LV_156-1_0_4_node_51 | 0.4 | n |  | TRUE
50 | bus_LV_156-1_0_4_node_56 | 0.4 | n |  | TRUE
51 | bus_LV_156-1_0_4_node_60 | 0.4 | n |  | TRUE
52 | bus_LV_156-1_0_4_node_54 | 0.4 | n |  | TRUE
53 | bus_LV_156-1_0_4_node_37 | 0.4 | n |  | TRUE
54 | bus_LV_156-1_0_4_node_39 | 0.4 | n |  | TRUE
55 | bus_LV_156-1_0_4_node_41 | 0.4 | n |  | TRUE
56 | bus_LV_156-1_0_4_node_73 | 0.4 | n |  | TRUE
57 | bus_LV_156-1_0_4_node_38 | 0.4 | n |  | TRUE
58 | bus_LV_156-1_0_4_node_66 | 0.4 | n |  | TRUE
59 | bus_LV_156-1_0_4_node_44 | 0.4 | n |  | TRUE
60 | bus_LV_156-1_0_4_node_47 | 0.4 | n |  | TRUE
61 | bus_LV_156-1_0_4_node_35 | 0.4 | n |  | TRUE
62 | bus_LV_156-1_0_4_node_42 | 0.4 | n |  | TRUE
63 | bus_LV_156-1_0_4_node_40 | 0.4 | n |  | TRUE
64 | bus_LV_156-1_0_4_node_72 | 0.4 | n |  | TRUE
65 | bus_LV_156-1_0_4_node_43 | 0.4 | n |  | TRUE
66 | bus_LV_156-1_0_4_node_45 | 0.4 | n |  | TRUE
67 | bus_LV_156-1_0_4_node_46 | 0.4 | n |  | TRUE
68 | bus_LV_156-1_0_4_node_49 | 0.4 | n |  | TRUE
69 | bus_LV_156-1_0_4_node_50 | 0.4 | n |  | TRUE
70 | bus_LV_156-1_0_4_node_53 | 0.4 | n |  | TRUE
71 | bus_MV_496_0_node_16 | 20 | n |  | TRUE

## load
| name | bus | p_mw | q_mvar | const_z_percent | const_i_percent | sn_mva | scaling | in_service | type
0 | LV_156-1_0_4_load_0 | 0 | 0.018123 | 0.004542 | 0 | 0 |  | 1 | TRUE | wye
1 | LV_156-1_0_4_load_3 | 3 | 0.076089 | 0.01907 | 0 | 0 |  | 1 | TRUE | wye
2 | LV_156-1_0_4_load_70 | 5 | 0.011886 | 0.002979 | 0 | 0 |  | 1 | TRUE | wye
3 | LV_156-1_0_4_load_58 | 6 | 0.012333 | 0.0030908 | 0 | 0 |  | 1 | TRUE | wye
4 | LV_156-1_0_4_load_55 | 7 | 0.012362 | 0.0030981 | 0 | 0 |  | 1 | TRUE | wye
5 | LV_156-1_0_4_load_69 | 8 | 0.012578 | 0.0031524 | 0 | 0 |  | 1 | TRUE | wye
6 | LV_156-1_0_4_load_4 | 13 | 0.0065562 | 0.0016431 | 0 | 0 |  | 1 | TRUE | wye
7 | LV_156-1_0_4_load_67 | 20 | 0.0020698 | 0.00051874 | 0 | 0 |  | 1 | TRUE | wye
8 | LV_156-1_0_4_load_23 | 21 | 0.00024506 | 6.1417e-05 | 0 | 0 |  | 1 | TRUE | wye
9 | LV_156-1_0_4_load_65 | 25 | 0.0031412 | 0.00078726 | 0 | 0 |  | 1 | TRUE | wye
10 | LV_156-1_0_4_load_68 | 27 | 0.0058228 | 0.0014593 | 0 | 0 |  | 1 | TRUE | wye
11 | LV_156-1_0_4_load_62 | 28 | 0.040241 | 0.010085 | 0 | 0 |  | 1 | TRUE | wye
12 | LV_156-1_0_4_load_22 | 30 | 0.016874 | 0.0042289 | 0 | 0 |  | 1 | TRUE | wye
13 | LV_156-1_0_4_load_63 | 31 | 0.0067959 | 0.0017032 | 0 | 0 |  | 1 | TRUE | wye
14 | LV_156-1_0_4_load_33 | 34 | 0.0060224 | 0.0015094 | 0 | 0 |  | 1 | TRUE | wye
15 | LV_156-1_0_4_load_71 | 35 | 0.0027071 | 0.00067847 | 0 | 0 |  | 1 | TRUE | wye
16 | LV_156-1_0_4_load_34 | 36 | 0.031542 | 0.0079051 | 0 | 0 |  | 1 | TRUE | wye
17 | LV_156-1_0_4_load_32 | 37 | 0.018866 | 0.0047283 | 0 | 0 |  | 1 | TRUE | wye
18 | LV_156-1_0_4_load_24 | 39 | 0.040808 | 0.010227 | 0 | 0 |  | 1 | TRUE | wye
19 | LV_156-1_0_4_load_61 | 42 | 0.0080705 | 0.0020226 | 0 | 0 |  | 1 | TRUE | wye
20 | LV_156-1_0_4_load_64 | 43 | 0.009424 | 0.0023619 | 0 | 0 |  | 1 | TRUE | wye
21 | LV_156-1_0_4_load_36 | 44 | 0.0061471 | 0.0015406 | 0 | 0 |  | 1 | TRUE | wye
22 | LV_156-1_0_4_load_59 | 46 | 0.0035389 | 0.00088694 | 0 | 0 |  | 1 | TRUE | wye
23 | LV_156-1_0_4_load_48 | 48 | 0.0023162 | 0.00058049 | 0 | 0 |  | 1 | TRUE | wye
24 | LV_156-1_0_4_load_51 | 49 | 0.0013931 | 0.00034916 | 0 | 0 |  | 1 | TRUE | wye
25 | LV_156-1_0_4_load_60 | 51 | 0.011225 | 0.0028133 | 0 | 0 |  | 1 | TRUE | wye
26 | LV_156-1_0_4_load_54 | 52 | 0.01051 | 0.0026342 | 0 | 0 |  | 1 | TRUE | wye
27 | LV_156-1_0_4_load_73 | 56 | 0.0038052 | 0.00095367 | 0 | 0 |  | 1 | TRUE | wye
28 | LV_156-1_0_4_load_66 | 58 | 0.0013164 | 0.00032991 | 0 | 0 |  | 1 | TRUE | wye
29 | LV_156-1_0_4_load_44 | 59 | 0.0013902 | 0.00034841 | 0 | 0 |  | 1 | TRUE | wye
30 | LV_156-1_0_4_load_47 | 60 | 0.0024801 | 0.00062157 | 0 | 0 |  | 1 | TRUE | wye
31 | LV_156-1_0_4_load_35 | 61 | 0.007919 | 0.0019847 | 0 | 0 |  | 1 | TRUE | wye
32 | LV_156-1_0_4_load_42 | 62 | 0.010442 | 0.0026171 | 0 | 0 |  | 1 | TRUE | wye
33 | LV_156-1_0_4_load_40 | 63 | 0.009944 | 0.0024922 | 0 | 0 |  | 1 | TRUE | wye
34 | LV_156-1_0_4_load_72 | 64 | 0.001312 | 0.00032882 | 0 | 0 |  | 1 | TRUE | wye
35 | LV_156-1_0_4_load_43 | 65 | 0.0032577 | 0.00081645 | 0 | 0 |  | 1 | TRUE | wye
36 | LV_156-1_0_4_load_45 | 66 | 0.0010269 | 0.00025737 | 0 | 0 |  | 1 | TRUE | wye
37 | LV_156-1_0_4_load_46 | 67 | 0.0011071 | 0.00027746 | 0 | 0 |  | 1 | TRUE | wye
38 | LV_156-1_0_4_load_49 | 68 | 0.0056567 | 0.0014177 | 0 | 0 |  | 1 | TRUE | wye
39 | LV_156-1_0_4_load_50 | 69 | 0.0014031 | 0.00035164 | 0 | 0 |  | 1 | TRUE | wye
40 | LV_156-1_0_4_load_53 | 70 | 0.011642 | 0.0029178 | 0 | 0 |  | 1 | TRUE | wye

## ext_grid
| name | bus | vm_pu | va_degree | slack_weight | in_service
0 |  | 8 | 1 | 0 | 1 | TRUE

## line
| name | std_type | from_bus | to_bus | length_km | r_ohm_per_km | x_ohm_per_km | c_nf_per_km | g_us_per_km | max_i_ka | df | parallel | type | in_service
0 | LV_156-1_0_4_line_0 |  | 0 | 1 | 0.010804 | 0.125 | 0.08 | 261 | 0 | 0.364 | 1 | 1 | cs | TRUE
1 | LV_156-1_0_4_line_1 |  | 1 | 2 | 0.025768 | 0.125 | 0.08 | 261 | 0 | 0.364 | 1 | 1 | cs | TRUE
2 | LV_156-1_0_4_line_2 |  | 1 | 3 | 0.01783 | 0.125 | 0.08 | 261 | 0 | 0.364 | 1 | 1 | cs | TRUE
3 | LV_156-1_0_4_line_3 |  | 2 | 4 | 0.011981 | 0.125 | 0.08 | 261 | 0 | 0.364 | 1 | 3 | cs | TRUE
4 | LV_156-1_0_4_line_4 |  | 2 | 5 | 0.027712 | 0.125 | 0.08 | 261 | 0 | 0.364 | 1 | 3 | cs | TRUE
5 | LV_156-1_0_4_line_5 |  | 4 | 6 | 0.0037213 | 0.125 | 0.08 | 261 | 0 | 0.364 | 1 | 1 | cs | TRUE
6 | LV_156-1_0_4_line_6 |  | 4 | 7 | 0.00040665 | 0.125 | 0.08 | 261 | 0 | 0.364 | 1 | 3 | cs | TRUE
7 | LV_156-1_0_4_line_7 |  | 5 | 8 | 0.017783 | 0.125 | 0.08 | 261 | 0 | 0.364 | 1 | 3 | cs | TRUE
8 | LV_156-1_0_4_line_8 |  | 6 | 45 | 0.023433 | 0.125 | 0.08 | 261 | 0 | 0.364 | 1 | 1 | cs | TRUE
9 | LV_156-1_0_4_line_9 |  | 7 | 70 | 0.01795 | 0.125 | 0.08 | 261 | 0 | 0.364 | 1 | 3 | cs | TRUE
10 | LV_156-1_0_4_line_10 |  | 8 | 10 | 0.017273 | 0.125 | 0.08 | 261 | 0 | 0.364 | 1 | 1 | cs | TRUE
11 | LV_156-1_0_4_line_11 |  | 9 | 10 | 0.019386 | 0.125 | 0.08 | 261 | 0 | 0.364 | 1 | 1 | cs | TRUE
12 | LV_156-1_0_4_line_12 |  | 9 | 11 | 0.028391 | 0.125 | 0.08 | 261 | 0 | 0.364 | 1 | 1 | cs | TRUE
13 | LV_156-1_0_4_line_13 |  | 9 | 12 | 0.011564 | 0.125 | 0.08 | 261 | 0 | 0.364 | 1 | 1 | cs | TRUE
14 | LV_156-1_0_4_line_14 |  | 11 | 28 | 0.038544 | 0.125 | 0.08 | 261 | 0 | 0.364 | 1 | 1 | cs | TRUE
15 | LV_156-1_0_4_line_15 |  | 12 | 43 | 0.01345 | 0.125 | 0.08 | 261 | 0 | 0.364 | 1 | 1 | cs | TRUE
16 | LV_156-1_0_4_line_16 |  | 12 | 38 | 0.005305 | 0.125 | 0.08 | 261 | 0 | 0.364 | 1 | 1 | cs | TRUE
17 | LV_156-1_0_4_line_17 |  | 13 | 14 | 0.0070618 | 0.125 | 0.08 | 261 | 0 | 0.364 | 1 | 1 | cs | TRUE
18 | LV_156-1_0_4_line_18 |  | 13 | 15 | 0.015406 | 0.125 | 0.08 | 261 | 0 | 0.364 | 1 | 1 | cs | TRUE
19 | LV_156-1_0_4_line_19 |  | 14 | 16 | 0.036253 | 0.125 | 0.08 | 261 | 0 | 0.364 | 1 | 2 | cs | TRUE
20 | LV_156-1_0_4_line_20 |  | 15 | 17 | 0.058856 | 0.125 | 0.08 | 261 | 0 | 0.364 | 1 | 1 | cs | TRUE
21 | LV_156-1_0_4_line_21 |  | 16 | 21 | 0.033905 | 0.125 | 0.08 | 261 | 0 | 0.364 | 1 | 1 | cs | TRUE
22 | LV_156-1_0_4_line_22 |  | 16 | 18 | 0.08031 | 0.125 | 0.08 | 261 | 0 | 0.364 | 1 | 2 | cs | TRUE
23 | LV_156-1_0_4_line_23 |  | 17 | 29 | 0.033311 | 0.125 | 0.08 | 261 | 0 | 0.364 | 1 | 1 | cs | TRUE
24 | LV_156-1_0_4_line_24 |  | 17 | 30 | 0.055057 | 0.125 | 0.08 | 261 | 0 | 0.364 | 1 | 1 | cs | TRUE
25 | LV_156-1_0_4_line_25 |  | 17 | 26 | 0.030002 | 0.125 | 0.08 | 261 | 0 | 0.364 | 1 | 1 | cs | TRUE
26 | LV_156-1_0_4_line_26 |  | 18 | 19 | 0.077967 | 0.125 | 0.08 | 261 | 0 | 0.364 | 1 | 3 | cs | TRUE
27 | LV_156-1_0_4_line_27 |  | 18 | 20 | 0.033251 | 0.125 | 0.08 | 261 | 0 | 0.364 | 1 | 1 | cs | TRUE
28 | LV_156-1_0_4_line_28 |  | 19 | 40 | 0.039335 | 0.125 | 0.08 | 261 | 0 | 0.364 | 1 | 3 | cs | TRUE
29 | LV_156-1_0_4_line_29 |  | 19 | 41 | 0.067377 | 0.125 | 0.08 | 261 | 0 | 0.364 | 1 | 1 | cs | TRUE
30 | LV_156-1_0_4_line_30 |  | 22 | 23 | 0.028858 | 0.125 | 0.08 | 261 | 0 | 0.364 | 1 | 1 | cs | TRUE
31 | LV_156-1_0_4_line_31 |  | 22 | 24 | 0.031766 | 0.125 | 0.08 | 261 | 0 | 0.364 | 1 | 1 | cs | TRUE
32 | LV_156-1_0_4_line_32 |  | 22 | 25 | 0.015975 | 0.125 | 0.08 | 261 | 0 | 0.364 | 1 | 1 | cs | TRUE
33 | LV_156-1_0_4_line_33 |  | 23 | 35 | 0.0069485 | 0.125 | 0.08 | 261 | 0 | 0.364 | 1 | 1 | cs | TRUE
34 | LV_156-1_0_4_line_34 |  | 24 | 31 | 0.016503 | 0.125 | 0.08 | 261 | 0 | 0.364 | 1 | 1 | cs | TRUE
35 | LV_156-1_0_4_line_35 |  | 25 | 48 | 0.01241 | 0.125 | 0.08 | 261 | 0 | 0.364 | 1 | 1 | cs | TRUE
36 | LV_156-1_0_4_line_36 |  | 26 | 27 | 0.010374 | 0.125 | 0.08 | 261 | 0 | 0.364 | 1 | 1 | cs | TRUE
37 | LV_156-1_0_4_line_37 |  | 29 | 37 | 0.027045 | 0.125 | 0.08 | 261 | 0 | 0.364 | 1 | 1 | cs | TRUE
38 | LV_156-1_0_4_line_38 |  | 32 | 33 | 0.02791 | 0.125 | 0.08 | 261 | 0 | 0.364 | 1 | 1 | cs | TRUE
39 | LV_156-1_0_4_line_39 |  | 32 | 34 | 0.027131 | 0.125 | 0.08 | 261 | 0 | 0.364 | 1 | 1 | cs | TRUE
40 | LV_156-1_0_4_line_40 |  | 33 | 36 | 0.031416 | 0.125 | 0.08 | 261 | 0 | 0.364 | 1 | 1 | cs | TRUE
41 | LV_156-1_0_4_line_41 |  | 34 | 37 | 0.00014412 | 0.125 | 0.08 | 261 | 0 | 0.364 | 1 | 1 | cs | TRUE
42 | LV_156-1_0_4_line_42 |  | 35 | 46 | 0.0014894 | 0.125 | 0.08 | 261 | 0 | 0.364 | 1 | 1 | cs | TRUE
43 | LV_156-1_0_4_line_43 |  | 38 | 39 | 0.05057 | 0.125 | 0.08 | 261 | 0 | 0.364 | 1 | 1 | cs | TRUE
44 | LV_156-1_0_4_line_44 |  | 40 | 42 | 0.013124 | 0.125 | 0.08 | 261 | 0 | 0.364 | 1 | 3 | cs | TRUE
45 | LV_156-1_0_4_line_45 |  | 41 | 44 | 0.013962 | 0.125 | 0.08 | 261 | 0 | 0.364 | 1 | 1 | cs | TRUE
46 | LV_156-1_0_4_line_46 |  | 42 | 51 | 0.0033984 | 0.125 | 0.08 | 261 | 0 | 0.364 | 1 | 3 | cs | TRUE
47 | LV_156-1_0_4_line_47 |  | 44 | 61 | 0.00066353 | 0.125 | 0.08 | 261 | 0 | 0.364 | 1 | 1 | cs | TRUE
48 | LV_156-1_0_4_line_48 |  | 45 | 46 | 0.03549 | 0.125 | 0.08 | 261 | 0 | 0.364 | 1 | 1 | cs | TRUE
49 | LV_156-1_0_4_line_49 |  | 47 | 48 | 0.010316 | 0.125 | 0.08 | 261 | 0 | 0.364 | 1 | 1 | cs | TRUE
50 | LV_156-1_0_4_line_50 |  | 47 | 49 | 0.021837 | 0.125 | 0.08 | 261 | 0 | 0.364 | 1 | 1 | cs | TRUE
51 | LV_156-1_0_4_line_51 |  | 48 | 54 | 0.016934 | 0.125 | 0.08 | 261 | 0 | 0.364 | 1 | 1 | cs | TRUE
52 | LV_156-1_0_4_line_52 |  | 49 | 69 | 6.6041e-05 | 0.125 | 0.08 | 261 | 0 | 0.364 | 1 | 1 | cs | TRUE
53 | LV_156-1_0_4_line_53 |  | 50 | 51 | 0.029386 | 0.125 | 0.08 | 261 | 0 | 0.364 | 1 | 3 | cs | TRUE
54 | LV_156-1_0_4_line_54 |  | 50 | 52 | 0.016941 | 0.125 | 0.08 | 261 | 0 | 0.364 | 1 | 3 | cs | TRUE
55 | LV_156-1_0_4_line_55 |  | 52 | 70 | 0.025407 | 0.125 | 0.08 | 261 | 0 | 0.364 | 1 | 3 | cs | TRUE
56 | LV_156-1_0_4_line_56 |  | 53 | 54 | 0.061043 | 0.125 | 0.08 | 261 | 0 | 0.364 | 1 | 1 | cs | TRUE
57 | LV_156-1_0_4_line_57 |  | 53 | 55 | 0.01848 | 0.125 | 0.08 | 261 | 0 | 0.364 | 1 | 1 | cs | TRUE
58 | LV_156-1_0_4_line_58 |  | 53 | 56 | 0.016532 | 0.125 | 0.08 | 261 | 0 | 0.364 | 1 | 1 | cs | TRUE
59 | LV_156-1_0_4_line_59 |  | 54 | 60 | 0.021522 | 0.125 | 0.08 | 261 | 0 | 0.364 | 1 | 1 | cs | TRUE
60 | LV_156-1_0_4_line_60 |  | 54 | 57 | 0.051588 | 0.125 | 0.08 | 261 | 0 | 0.364 | 1 | 1 | cs | TRUE
61 | LV_156-1_0_4_line_61 |  | 55 | 62 | 0.014693 | 0.125 | 0.08 | 261 | 0 | 0.364 | 1 | 1 | cs | TRUE
62 | LV_156-1_0_4_line_62 |  | 55 | 63 | 0.01963 | 0.125 | 0.08 | 261 | 0 | 0.364 | 1 | 1 | cs | TRUE
63 | LV_156-1_0_4_line_63 |  | 57 | 58 | 0.0088232 | 0.125 | 0.08 | 261 | 0 | 0.364 | 1 | 1 | cs | TRUE
64 | LV_156-1_0_4_line_64 |  | 57 | 59 | 0.0088657 | 0.125 | 0.08 | 261 | 0 | 0.364 | 1 | 1 | cs | TRUE
65 | LV_156-1_0_4_line_65 |  | 58 | 64 | 0.0087975 | 0.125 | 0.08 | 261 | 0 | 0.364 | 1 | 1 | cs | TRUE
66 | LV_156-1_0_4_line_66 |  | 59 | 65 | 0.0041118 | 0.125 | 0.08 | 261 | 0 | 0.364 | 1 | 1 | cs | TRUE
67 | LV_156-1_0_4_line_67 |  | 65 | 66 | 0.051772 | 0.125 | 0.08 | 261 | 0 | 0.364 | 1 | 1 | cs | TRUE
68 | LV_156-1_0_4_line_68 |  | 66 | 67 | 0.00015855 | 0.125 | 0.08 | 261 | 0 | 0.364 | 1 | 1 | cs | TRUE
69 | LV_156-1_0_4_line_69 |  | 68 | 69 | 0.0046428 | 0.125 | 0.08 | 261 | 0 | 0.364 | 1 | 1 | cs | TRUE

## trafo
| name | std_type | hv_bus | lv_bus | sn_mva | vn_hv_kv | vn_lv_kv | vk_percent | vkr_percent | pfe_kw | i0_percent | shift_degree | tap_side | tap_neutral | tap_min | tap_max | tap_step_percent | tap_step_degree | tap_pos | tap_phase_shifter | parallel | df | in_service
0 | LV_156-1_0_4_trafo_69 | 0.63 MVA 20/0.4 kV | 71 | 8 | 0.63 | 20 | 0.4 | 6 | 1.206 | 1.65 | 0.2619 | 150 | hv | 0 | -2 | 2 | 2.5 | 0 | 0 | FALSE | 1 | 1 | TRUE

## line_geodata
| x0 | y0 | x1 | y1 | x2 | y2 | x3 | y3 | x4 | y4 | x5 | y5 | x6 | y6 | x7 | y7 | x8 | y8 | x9 | y9
0 | 2691316.4209 | 1235988.1724 | 2691326.5696 | 1235984.4682
1 | 2691316.4209 | 1235988.1724 | 2691314.189 | 1235991.5628 | 2691296.5534 | 1235998.0298 | 2691293.7815 | 1235999.1325
2 | 2691316.4209 | 1235988.1724 | 2691322.5758 | 1236004.9063
3 | 2691293.7815 | 1235999.1325 | 2691286.2146 | 1236001.985 | 2691282.5743 | 1236003.4523
4 | 2691293.7815 | 1235999.1325 | 2691303.2583 | 1236025.1735
5 | 2691282.5743 | 1236003.4523 | 2691281.197 | 1235999.9953
6 | 2691282.1974 | 1236003.6048 | 2691282.5743 | 1236003.4523
7 | 2691309.3397 | 1236041.8844 | 2691303.2583 | 1236025.1735
8 | 2691300.8961 | 1235988.2895 | 2691294.4291 | 1235994.9172 | 2691287.2949 | 1235997.6873 | 2691281.197 | 1235999.9953
9 | 2691265.4876 | 1236010.1614 | 2691272.942 | 1236007.2404 | 2691280.9065 | 1236004.1272 | 2691282.1974 | 1236003.6048
10 | 2691315.2468 | 1236058.1163 | 2691309.3397 | 1236041.8844
11 | 2691315.2468 | 1236058.1163 | 2691323.8282 | 1236054.7457 | 2691330.4907 | 1236052.1351 | 2691333.2929 | 1236051.0329
12 | 2691333.2929 | 1236051.0329 | 2691359.7908 | 1236040.6439
13 | 2691333.2929 | 1236051.0329 | 2691330.4907 | 1236052.1351 | 2691333.8436 | 1236060.0035
14 | 2691359.7908 | 1236040.6439 | 2691350.2169 | 1236017.5132 | 2691337.4405 | 1236021.9068
15 | 2691333.8436 | 1236060.0035 | 2691345.8734 | 1236053.9869
16 | 2691335.9026 | 1236064.8942 | 2691333.8436 | 1236060.0035
17 | 2691275.1906 | 1236185.4043 | 2691281.6731 | 1236182.6032
18 | 2691295.8149 | 1236176.4925 | 2691281.6731 | 1236182.6032
19 | 2691257.3492 | 1236203.3322 | 2691250.6058 | 1236198.4139 | 2691255.0681 | 1236195.1579 | 2691262.7241 | 1236190.9279 | 2691275.1906 | 1236185.4043
20 | 2691295.8149 | 1236176.4925 | 2691306.9842 | 1236171.6606 | 2691345.7722 | 1236154.8891 | 2691347.7395 | 1236158.8556
21 | 2691257.3492 | 1236203.3322 | 2691263.2971 | 1236198.9426 | 2691266.5213 | 1236196.9684 | 2691275.3237 | 1236192.5004 | 2691285.7899 | 1236188.1136 | 2691286.7094 | 1236186.9123
22 | 2691209.4869 | 1236146.2447 | 2691215.7654 | 1236161.719 | 2691220.1124 | 1236171.882 | 2691230.613 | 1236189.3892 | 2691234.2049 | 1236193.0359 | 2691237.5242 | 1236195.2107 | 2691241.4208 | 1236195.7709 | 2691245.0449 | 1236194.3589 | 2691250.6058 | 1236198.4139 | 2691257.3492 | 1236203.3322
23 | 2691347.7395 | 1236158.8556 | 2691345.7722 | 1236154.8891 | 2691352.2757 | 1236151.7868 | 2691359.3779 | 1236147.6486 | 2691353.4639 | 1236135.56
24 | 2691347.7395 | 1236158.8556 | 2691364.3142 | 1236192.2903 | 2691381.8512 | 1236189.6203
25 | 2691373.6899 | 1236143.688 | 2691370.7976 | 1236145.2447 | 2691364.0374 | 1236149.2881 | 2691356.1979 | 1236154.1266 | 2691347.7395 | 1236158.8556
26 | 2691209.4869 | 1236146.2447 | 2691203.9508 | 1236133.6728 | 2691203.7238 | 1236133.1801 | 2691199.0522 | 1236122.9565 | 2691197.662 | 1236119.3547 | 2691223.5859 | 1236107.8666 | 2691242.714 | 1236101.2777
27 | 2691209.4869 | 1236146.2447 | 2691239.854 | 1236132.6992
28 | 2691242.714 | 1236101.2777 | 2691237.9016 | 1236089.3841 | 2691262.4263 | 1236079.3312
29 | 2691217.8757 | 1236038.6509 | 2691219.3935 | 1236042.3213 | 2691225.4504 | 1236056.9583 | 2691226.9278 | 1236060.7948 | 2691237.9016 | 1236089.3841 | 2691242.714 | 1236101.2777
30 | 2691288.8828 | 1235946.0965 | 2691285.5954 | 1235935.9275 | 2691281.6386 | 1235926.9713 | 2691277.3595 | 1235919.767
31 | 2691277.3595 | 1235919.767 | 2691280.5928 | 1235919.6722 | 2691287.6383 | 1235914.3099 | 2691287.4791 | 1235909.4039 | 2691296.7366 | 1235909.3349 | 2691302.2472 | 1235909.2862
32 | 2691277.3595 | 1235919.767 | 2691272.0779 | 1235919.6858 | 2691261.3864 | 1235919.4993
33 | 2691288.8828 | 1235946.0965 | 2691290.3344 | 1235952.8916
34 | 2691302.2472 | 1235909.2862 | 2691301.2071 | 1235925.7568
35 | 2691256.196 | 1235909.5456 | 2691256.2446 | 1235914.7502 | 2691258.0036 | 1235915.5333 | 2691259.5297 | 1235916.702 | 2691261.3864 | 1235919.4993
36 | 2691373.6899 | 1236143.688 | 2691374.7828 | 1236145.9509 | 2691377.0936 | 1236145.2971 | 2691382.3503 | 1236143.8246
37 | 2691353.4639 | 1236135.56 | 2691359.3847 | 1236132.4488 | 2691377.4453 | 1236123.0574
38 | 2691390.0913 | 1236085.12 | 2691396.4314 | 1236099.0276 | 2691401.6659 | 1236110.5165
39 | 2691401.6659 | 1236110.5165 | 2691395.7921 | 1236113.5172 | 2691377.5732 | 1236122.9909
40 | 2691390.0913 | 1236085.12 | 2691389.0109 | 1236083.5244 | 2691386.5477 | 1236082.7637 | 2691383.4761 | 1236083.1835 | 2691379.4185 | 1236085.2114 | 2691362.1615 | 1236093.7981
41 | 2691377.5732 | 1236122.9909 | 2691377.4453 | 1236123.0574
42 | 2691290.3344 | 1235952.8916 | 2691290.6456 | 1235954.3482
43 | 2691335.9026 | 1236064.8942 | 2691328.5974 | 1236069.93 | 2691326.7381 | 1236070.7465 | 2691309.7671 | 1236078.3023 | 2691290.5006 | 1236086.8807
44 | 2691262.4263 | 1236079.3312 | 2691257.8196 | 1236067.0419
45 | 2691217.8757 | 1236038.6509 | 2691230.7921 | 1236033.3499
46 | 2691256.6167 | 1236063.8635 | 2691257.119 | 1236065.1728 | 2691257.8196 | 1236067.0419
47 | 2691231.4059 | 1236033.098 | 2691230.7921 | 1236033.3499
48 | 2691300.8961 | 1235988.2895 | 2691292.2933 | 1235962.0382 | 2691290.9585 | 1235955.8132 | 2691290.6456 | 1235954.3482
49 | 2691266.5427 | 1235909.5156 | 2691256.196 | 1235909.5456
50 | 2691266.5427 | 1235909.5156 | 2691266.8035 | 1235897.9668 | 2691270.8777 | 1235888.5231
51 | 2691239.2252 | 1235909.1848 | 2691244.0559 | 1235909.5481 | 2691256.196 | 1235909.5456
52 | 2691270.9038 | 1235888.4625 | 2691270.8777 | 1235888.5231
53 | 2691274.4401 | 1236049.1161 | 2691253.9935 | 1236056.7853 | 2691255.9474 | 1236062.1192 | 2691256.6167 | 1236063.8635
54 | 2691274.4401 | 1236049.1161 | 2691276.3721 | 1236041.5958 | 2691276.8726 | 1236035.1322 | 2691276.5994 | 1236032.4523
55 | 2691265.4876 | 1236010.1614 | 2691265.4876 | 1236010.1614 | 2691270.3723 | 1236016.3631 | 2691274.2316 | 1236022.8049 | 2691276.1755 | 1236028.2943 | 2691276.5994 | 1236032.4523
56 | 2691239.2252 | 1235909.1848 | 2691232.869 | 1235908.5978 | 2691224.4594 | 1235907.1788 | 2691240.8336 | 1235950.306
57 | 2691240.8336 | 1235950.306 | 2691223.5286 | 1235956.9228
58 | 2691240.8336 | 1235950.306 | 2691246.6809 | 1235965.7736
59 | 2691239.2252 | 1235909.1848 | 2691241.2023 | 1235901.6875 | 2691247.0377 | 1235889.2166
60 | 2691208.8838 | 1235886.4469 | 2691209.2193 | 1235893.6795 | 2691205.1075 | 1235902.1892 | 2691224.4594 | 1235907.1788 | 2691232.869 | 1235908.5978 | 2691239.2252 | 1235909.1848
61 | 2691223.5286 | 1235956.9228 | 2691221.0164 | 1235957.8738 | 2691225.3923 | 1235969.0549
62 | 2691223.5286 | 1235956.9228 | 2691216.7284 | 1235938.5083
63 | 2691208.8838 | 1235886.4469 | 2691208.4724 | 1235877.6333
64 | 2691208.8838 | 1235886.4469 | 2691217.5969 | 1235888.0849
65 | 2691208.4724 | 1235877.6333 | 2691208.0622 | 1235868.8453
66 | 2691217.5969 | 1235888.0849 | 2691220.0909 | 1235888.5538 | 2691221.6648 | 1235888.578
67 | 2691246.9616 | 1235843.8679 | 2691234.8506 | 1235870.2671 | 2691232.1423 | 1235874.6176 | 2691226.3302 | 1235883.9351 | 2691223.5787 | 1235887.1619 | 2691221.6648 | 1235888.578 | 2691221.6648 | 1235888.578
68 | 2691247.0278 | 1235843.7238 | 2691246.9616 | 1235843.8679
69 | 2691272.743 | 1235884.1995 | 2691270.9038 | 1235888.4625

## bus_geodata
| x | y | coords
0 | 2691326.5696 | 1235984.4682
1 | 2691316.4209 | 1235988.1724
2 | 2691293.7815 | 1235999.1325
3 | 2691322.5758 | 1236004.9063
4 | 2691282.5743 | 1236003.4523
5 | 2691303.2583 | 1236025.1735
6 | 2691281.197 | 1235999.9953
7 | 2691282.1974 | 1236003.6048
8 | 2691309.3397 | 1236041.8844
9 | 2691333.2929 | 1236051.0329
10 | 2691315.2468 | 1236058.1163
11 | 2691359.7908 | 1236040.6439
12 | 2691333.8436 | 1236060.0035
13 | 2691281.6731 | 1236182.6032
14 | 2691275.1906 | 1236185.4043
15 | 2691295.8149 | 1236176.4925
16 | 2691257.3492 | 1236203.3322
17 | 2691347.7395 | 1236158.8556
18 | 2691209.4869 | 1236146.2447
19 | 2691242.714 | 1236101.2777
20 | 2691239.854 | 1236132.6992
21 | 2691286.7094 | 1236186.9123
22 | 2691277.3595 | 1235919.767
23 | 2691288.8828 | 1235946.0965
24 | 2691302.2472 | 1235909.2862
25 | 2691261.3864 | 1235919.4993
26 | 2691373.6899 | 1236143.688
27 | 2691382.3503 | 1236143.8246
28 | 2691337.4405 | 1236021.9068
29 | 2691353.4639 | 1236135.56
30 | 2691381.8512 | 1236189.6203
31 | 2691301.2071 | 1235925.7568
32 | 2691401.6659 | 1236110.5165
33 | 2691390.0913 | 1236085.12
34 | 2691377.5732 | 1236122.9909
35 | 2691290.3344 | 1235952.8916
36 | 2691362.1615 | 1236093.7981
37 | 2691377.4453 | 1236123.0574
38 | 2691335.9026 | 1236064.8942
39 | 2691290.5006 | 1236086.8807
40 | 2691262.4263 | 1236079.3312
41 | 2691217.8757 | 1236038.6509
42 | 2691257.8196 | 1236067.0419
43 | 2691345.8734 | 1236053.9869
44 | 2691230.7921 | 1236033.3499
45 | 2691300.8961 | 1235988.2895
46 | 2691290.6456 | 1235954.3482
47 | 2691266.5427 | 1235909.5157
48 | 2691256.196 | 1235909.5456
49 | 2691270.8777 | 1235888.5231
50 | 2691274.4401 | 1236049.1161
51 | 2691256.6167 | 1236063.8635
52 | 2691276.5994 | 1236032.4523
53 | 2691240.8336 | 1235950.306
54 | 2691239.2252 | 1235909.1848
55 | 2691223.5286 | 1235956.9228
56 | 2691246.6809 | 1235965.7736
57 | 2691208.8838 | 1235886.4469
58 | 2691208.4724 | 1235877.6333
59 | 2691217.5969 | 1235888.0849
60 | 2691247.0377 | 1235889.2166
61 | 2691231.4059 | 1236033.098
62 | 2691225.3923 | 1235969.0549
63 | 2691216.7284 | 1235938.5083
64 | 2691208.0622 | 1235868.8453
65 | 2691221.6648 | 1235888.578
66 | 2691246.9616 | 1235843.8679
67 | 2691247.0278 | 1235843.7238
68 | 2691272.743 | 1235884.1995
69 | 2691270.9038 | 1235888.4625
70 | 2691265.4876 | 1236010.1614
71 | 2691315.2468 | 1236058.1163

## line_std_types
| c_nf_per_km | r_ohm_per_km | x_ohm_per_km | max_i_ka | type | q_mm2 | alpha | voltage_rating
NAYY 4x50 SE | 210 | 0.642 | 0.083 | 0.142 | cs | 50 | 0.00403 | LV
NAYY 4x120 SE | 264 | 0.225 | 0.08 | 0.242 | cs | 120 | 0.00403 | LV
NAYY 4x150 SE | 261 | 0.208 | 0.08 | 0.27 | cs | 150 | 0.00403 | LV
NA2XS2Y 1x95 RM/25 12/20 kV | 216 | 0.313 | 0.132 | 0.252 | cs | 95 | 0.00403 | MV
NA2XS2Y 1x185 RM/25 12/20 kV | 273 | 0.161 | 0.117 | 0.362 | cs | 185 | 0.00403 | MV
NA2XS2Y 1x240 RM/25 12/20 kV | 304 | 0.122 | 0.112 | 0.421 | cs | 240 | 0.00403 | MV
NA2XS2Y 1x95 RM/25 6/10 kV | 315 | 0.313 | 0.123 | 0.249 | cs | 95 | 0.00403 | MV
NA2XS2Y 1x185 RM/25 6/10 kV | 406 | 0.161 | 0.11 | 0.358 | cs | 185 | 0.00403 | MV
NA2XS2Y 1x240 RM/25 6/10 kV | 456 | 0.122 | 0.105 | 0.416 | cs | 240 | 0.00403 | MV
NA2XS2Y 1x150 RM/25 12/20 kV | 250 | 0.206 | 0.116 | 0.319 | cs | 150 | 0.00403 | MV
NA2XS2Y 1x120 RM/25 12/20 kV | 230 | 0.253 | 0.119 | 0.283 | cs | 120 | 0.00403 | MV
NA2XS2Y 1x70 RM/25 12/20 kV | 190 | 0.443 | 0.132 | 0.22 | cs | 70 | 0.00403 | MV
NA2XS2Y 1x150 RM/25 6/10 kV | 360 | 0.206 | 0.11 | 0.315 | cs | 150 | 0.00403 | MV
NA2XS2Y 1x120 RM/25 6/10 kV | 340 | 0.253 | 0.113 | 0.28 | cs | 120 | 0.00403 | MV
NA2XS2Y 1x70 RM/25 6/10 kV | 280 | 0.443 | 0.123 | 0.217 | cs | 70 | 0.00403 | MV
N2XS(FL)2Y 1x120 RM/35 64/110 kV | 112 | 0.153 | 0.166 | 0.366 | cs | 120 | 0.00393 | HV
N2XS(FL)2Y 1x185 RM/35 64/110 kV | 125 | 0.099 | 0.156 | 0.457 | cs | 185 | 0.00393 | HV
N2XS(FL)2Y 1x240 RM/35 64/110 kV | 135 | 0.075 | 0.149 | 0.526 | cs | 240 | 0.00393 | HV
N2XS(FL)2Y 1x300 RM/35 64/110 kV | 144 | 0.06 | 0.144 | 0.588 | cs | 300 | 0.00393 | HV
15-AL1/3-ST1A 0.4 | 11 | 1.8769 | 0.35 | 0.105 | ol | 16 | 0.00403 | LV
24-AL1/4-ST1A 0.4 | 11.25 | 1.2012 | 0.335 | 0.14 | ol | 24 | 0.00403 | LV
48-AL1/8-ST1A 0.4 | 12.2 | 0.5939 | 0.3 | 0.21 | ol | 48 | 0.00403 | LV
94-AL1/15-ST1A 0.4 | 13.2 | 0.306 | 0.29 | 0.35 | ol | 94 | 0.00403 | LV
34-AL1/6-ST1A 10.0 | 9.7 | 0.8342 | 0.36 | 0.17 | ol | 34 | 0.00403 | MV
48-AL1/8-ST1A 10.0 | 10.1 | 0.5939 | 0.35 | 0.21 | ol | 48 | 0.00403 | MV
70-AL1/11-ST1A 10.0 | 10.4 | 0.4132 | 0.339 | 0.29 | ol | 70 | 0.00403 | MV
94-AL1/15-ST1A 10.0 | 10.75 | 0.306 | 0.33 | 0.35 | ol | 94 | 0.00403 | MV
122-AL1/20-ST1A 10.0 | 11.1 | 0.2376 | 0.323 | 0.41 | ol | 122 | 0.00403 | MV
149-AL1/24-ST1A 10.0 | 11.25 | 0.194 | 0.315 | 0.47 | ol | 149 | 0.00403 | MV
34-AL1/6-ST1A 20.0 | 9.15 | 0.8342 | 0.382 | 0.17 | ol | 34 | 0.00403 | MV
48-AL1/8-ST1A 20.0 | 9.5 | 0.5939 | 0.372 | 0.21 | ol | 48 | 0.00403 | MV
70-AL1/11-ST1A 20.0 | 9.7 | 0.4132 | 0.36 | 0.29 | ol | 70 | 0.00403 | MV
94-AL1/15-ST1A 20.0 | 10 | 0.306 | 0.35 | 0.35 | ol | 94 | 0.00403 | MV
122-AL1/20-ST1A 20.0 | 10.3 | 0.2376 | 0.344 | 0.41 | ol | 122 | 0.00403 | MV
149-AL1/24-ST1A 20.0 | 10.5 | 0.194 | 0.337 | 0.47 | ol | 149 | 0.00403 | MV
184-AL1/30-ST1A 20.0 | 10.75 | 0.1571 | 0.33 | 0.535 | ol | 184 | 0.00403 | MV
243-AL1/39-ST1A 20.0 | 11 | 0.1188 | 0.32 | 0.645 | ol | 243 | 0.00403 | MV
48-AL1/8-ST1A 110.0 | 8 | 0.5939 | 0.46 | 0.21 | ol | 48 | 0.00403 | HV
70-AL1/11-ST1A 110.0 | 8.4 | 0.4132 | 0.45 | 0.29 | ol | 70 | 0.00403 | HV
94-AL1/15-ST1A 110.0 | 8.65 | 0.306 | 0.44 | 0.35 | ol | 94 | 0.00403 | HV
122-AL1/20-ST1A 110.0 | 8.5 | 0.2376 | 0.43 | 0.41 | ol | 122 | 0.00403 | HV
149-AL1/24-ST1A 110.0 | 8.75 | 0.194 | 0.41 | 0.47 | ol | 149 | 0.00403 | HV
184-AL1/30-ST1A 110.0 | 8.8 | 0.1571 | 0.4 | 0.535 | ol | 184 | 0.00403 | HV
243-AL1/39-ST1A 110.0 | 9 | 0.1188 | 0.39 | 0.645 | ol | 243 | 0.00403 | HV
305-AL1/39-ST1A 110.0 | 9.2 | 0.0949 | 0.38 | 0.74 | ol | 305 | 0.00403 | HV
490-AL1/64-ST1A 110.0 | 9.75 | 0.059 | 0.37 | 0.96 | ol | 490 | 0.00403 | HV
679-AL1/86-ST1A 110.0 | 9.95 | 0.042 | 0.36 | 1.15 | ol | 679 | 0.00403 | HV
490-AL1/64-ST1A 220.0 | 10 | 0.059 | 0.285 | 0.96 | ol | 490 | 0.00403 | HV
679-AL1/86-ST1A 220.0 | 11.7 | 0.042 | 0.275 | 1.15 | ol | 679 | 0.00403 | HV
490-AL1/64-ST1A 380.0 | 11 | 0.059 | 0.253 | 0.96 | ol | 490 | 0.00403 | HV
679-AL1/86-ST1A 380.0 | 14.6 | 0.042 | 0.25 | 1.15 | ol | 679 | 0.00403 | HV

## trafo_std_types
| i0_percent | pfe_kw | vkr_percent | sn_mva | vn_lv_kv | vn_hv_kv | vk_percent | shift_degree | vector_group | tap_side | tap_neutral | tap_min | tap_max | tap_step_degree | tap_step_percent | tap_phase_shifter
160 MVA 380/110 kV | 0.06 | 60 | 0.25 | 160 | 110 | 380 | 12.2 | 0 | Yy0 | hv | 0 | -9 | 9 | 0 | 1.5 | FALSE
100 MVA 220/110 kV | 0.06 | 55 | 0.26 | 100 | 110 | 220 | 12 | 0 | Yy0 | hv | 0 | -9 | 9 | 0 | 1.5 | FALSE
63 MVA 110/20 kV | 0.04 | 22 | 0.32 | 63 | 20 | 110 | 18 | 150 | YNd5 | hv | 0 | -9 | 9 | 0 | 1.5 | FALSE
40 MVA 110/20 kV | 0.05 | 18 | 0.34 | 40 | 20 | 110 | 16.2 | 150 | YNd5 | hv | 0 | -9 | 9 | 0 | 1.5 | FALSE
25 MVA 110/20 kV | 0.07 | 14 | 0.41 | 25 | 20 | 110 | 12 | 150 | YNd5 | hv | 0 | -9 | 9 | 0 | 1.5 | FALSE
63 MVA 110/10 kV | 0.04 | 22 | 0.32 | 63 | 10 | 110 | 18 | 150 | YNd5 | hv | 0 | -9 | 9 | 0 | 1.5 | FALSE
40 MVA 110/10 kV | 0.05 | 18 | 0.34 | 40 | 10 | 110 | 16.2 | 150 | YNd5 | hv | 0 | -9 | 9 | 0 | 1.5 | FALSE
25 MVA 110/10 kV | 0.07 | 14 | 0.41 | 25 | 10 | 110 | 12 | 150 | YNd5 | hv | 0 | -9 | 9 | 0 | 1.5 | FALSE
0.25 MVA 20/0.4 kV | 0.32 | 0.8 | 1.44 | 0.25 | 0.4 | 20 | 6 | 150 | Yzn5 | hv | 0 | -2 | 2 | 0 | 2.5 | FALSE
0.4 MVA 20/0.4 kV | 0.3375 | 1.35 | 1.425 | 0.4 | 0.4 | 20 | 6 | 150 | Dyn5 | hv | 0 | -2 | 2 | 0 | 2.5 | FALSE
0.63 MVA 20/0.4 kV | 0.2619 | 1.65 | 1.206 | 0.63 | 0.4 | 20 | 6 | 150 | Dyn5 | hv | 0 | -2 | 2 | 0 | 2.5 | FALSE
0.25 MVA 10/0.4 kV | 0.24 | 0.6 | 1.2 | 0.25 | 0.4 | 10 | 4 | 150 | Dyn5 | hv | 0 | -2 | 2 | 0 | 2.5 | FALSE
0.4 MVA 10/0.4 kV | 0.2375 | 0.95 | 1.325 | 0.4 | 0.4 | 10 | 4 | 150 | Dyn5 | hv | 0 | -2 | 2 | 0 | 2.5 | FALSE
0.63 MVA 10/0.4 kV | 0.1873 | 1.18 | 1.0794 | 0.63 | 0.4 | 10 | 4 | 150 | Dyn5 | hv | 0 | -2 | 2 | 0 | 2.5 | FALSE

## trafo3w_std_types
| sn_hv_mva | sn_mv_mva | sn_lv_mva | vn_hv_kv | vn_mv_kv | vn_lv_kv | vk_hv_percent | vk_mv_percent | vk_lv_percent | vkr_hv_percent | vkr_mv_percent | vkr_lv_percent | pfe_kw | i0_percent | shift_mv_degree | shift_lv_degree | vector_group | tap_side | tap_neutral | tap_min | tap_max | tap_step_percent
63/25/38 MVA 110/20/10 kV | 63 | 25 | 38 | 110 | 20 | 10 | 10.4 | 10.4 | 10.4 | 0.28 | 0.32 | 0.35 | 35 | 0.89 | 0 | 0 | YN0yn0yn0 | hv | 0 | -10 | 10 | 1.2
63/25/38 MVA 110/10/10 kV | 63 | 25 | 38 | 110 | 10 | 10 | 10.4 | 10.4 | 10.4 | 0.28 | 0.32 | 0.35 | 35 | 0.89 | 0 | 0 | YN0yn0yn0 | hv | 0 | -10 | 10 | 1.2

## fuse_std_types
| fuse_type | i_rated_a | t_avg | t_min | t_total | x_avg | x_min | x_total
HV 100A | HV 100A | 100 | 0 | [10.0, 3.64, 0.854, 0.281, 0.1, 0.0531, 0.022, 0.01] | [10.0, 4.267, 1.21, 0.403, 0.1, 0.058, 0.022, 0.01] | 0 | [300.0, 350.0, 450.0, 550.0, 700.0, 850.0, 1200.0, 1752.0] | [600.0, 700.0, 900.0, 1150.0, 1665.0, 2000.0, 3000.0, 4313.0]
HV 10A | HV 10A | 10 | 0 | [10.0, 1675.0, 0.344, 0.156, 0.1, 0.0417, 0.0171, 0.01] | [10.0, 1.3, 0.3, 0.155, 0.1, 0.0555, 0.023, 0.01] | 0 | [30.0, 32.0, 35.0, 37.0, 39.0, 50.0, 70.0, 88.0] | [60.0, 70.0, 80.0, 87.0, 94.0, 110.0, 150.0, 216.0]
HV 125A | HV 125A | 125 | 0 | [10.0, 1.82, 0.344, 0.1, 0.0467, 0.0269, 0.01] | [10.0, 2.478, 0.426, 0.1, 0.0427, 0.0211, 0.01] | 0 | [375.0, 500.0, 700.0, 925.0, 1200.0, 1500.0, 2341.0] | [750.0, 1000.0, 1500.0, 2200.0, 3000.0, 4000.0, 5765.0]
HV 160A | HV 160A | 160 | 0 | [10.0, 4.15, 1.03, 0.198, 0.1, 0.051, 0.0172, 0.01] | [10.0, 2.3, 0.734, 0.274, 0.1, 0.046, 0.0177, 0.01] | 0 | [480.0, 550.0, 700.0, 1000.0, 1260.0, 1600.0, 2500.0, 3227.0] | [960.0, 1300.0, 1700.0, 2200.0, 2996.0, 4000.0, 6000.0, 7946.0]
HV 16A | HV 16A | 16 | 0 | [10.0, 0.352, 0.164, 0.1, 0.0649, 0.0342, 0.01] | [10.0, 2.34, 0.722, 0.181, 0.1, 0.055, 0.0296, 0.01] | 0 | [48.0, 60.0, 65.0, 71.0, 80.0, 100.0, 162.0] | [96.0, 110.0, 125.0, 150.0, 168.0, 200.0, 250.0, 398.0]
HV 200A | HV 200A | 200 | 0 | [10.0, 4.267, 1.21, 0.403, 0.1, 0.058, 0.022, 0.01] | [10.0, 3.73, 1.654, 0.328, 0.1, 0.0531, 0.019, 0.01] | 0 | [600.0, 700.0, 900.0, 1150.0, 1665.0, 2000.0, 3000.0, 4313.0] | [1200.0, 1500.0, 1800.0, 2700.0, 3960.0, 5000.0, 7500.0, 10620.0]
HV 20A | HV 20A | 20 | 0 | [10.0, 1.3, 0.3, 0.155, 0.1, 0.0555, 0.023, 0.01] | [10.0, 1.3, 0.161, 0.1, 0.0611, 0.0399, 0.0141, 0.01] | 0 | [60.0, 70.0, 80.0, 87.0, 94.0, 110.0, 150.0, 216.0] | [120.0, 150.0, 200.0, 223.0, 260.0, 300.0, 450.0, 532.0]
HV 25A | HV 25A | 25 | 0 | [10.0, 2.512, 0.833, 0.299, 0.1, 0.0372, 0.0223, 0.01] | [10.0, 3.125, 0.597, 0.198, 0.1, 0.0378, 0.022, 0.01] | 0 | [75.0, 82.0, 90.0, 100.0, 124.0, 170.0, 200.0, 289.0] | [150.0, 170.0, 210.0, 250.0, 294.0, 400.0, 500.0, 711.0]
HV 31.5A | HV 31.5A | 31.5 | 0 | [10.0, 2.34, 0.722, 0.181, 0.1, 0.055, 0.0296, 0.01] | [10.0, 2.84, 0.368, 0.164, 0.1, 0.0621, 0.0378, 0.0195, 0.01] | 0 | [95.0, 110.0, 125.0, 150.0, 165.0, 200.0, 250.0, 390.0] | [189.0, 220.0, 300.0, 350.0, 393.0, 450.0, 530.0, 700.0, 960.0]
HV 40A | HV 40A | 40 | 0 | [10.0, 1.3, 0.161, 0.1, 0.0611, 0.0399, 0.0141, 0.01] | [10.0, 2.05, 0.369, 0.198, 0.1, 0.051, 0.0298, 0.01] | 0 | [120.0, 150.0, 200.0, 223.0, 260.0, 300.0, 450.0, 532.0] | [240.0, 300.0, 400.0, 450.0, 530.0, 650.0, 800.0, 1311.0]
HV 50A | HV 50A | 50 | 0 | [10.0, 3.215, 0.597, 0.198, 0.1, 0.0378, 0.022, 0.01] | [10.0, 3.64, 0.854, 0.281, 0.1, 0.0531, 0.022, 0.01] | 0 | [150.0, 170.0, 210.0, 250.0, 294.0, 400.0, 500.0, 711.0] | [300.0, 350.0, 450.0, 550.0, 700.0, 850.0, 1200.0, 1752.0]
HV 6.3A | HV 6.3A | 6.3 | 0 | [10.0, 1.39, 0.344, 0.168, 0.1, 0.056, 0.0263, 0.01] | [10.0, 1.711, 0.516, 0.198, 0.1, 0.0634, 0.0303, 0.01] | 0 | [19.0, 19.5, 20.4, 20.8, 22.0, 25.0, 32.0, 48.0] | [38.0, 40.0, 43.0, 48.0, 53.0, 60.0, 75.0, 118.0]
HV 63A | HV 63A | 63 | 0 | [10.0, 2.84, 0.368, 0.164, 0.1, 0.0621, 0.0378, 0.0195, 0.01] | [10.0, 1.82, 0.344, 0.1, 0.0467, 0.0269, 0.01] | 0 | [189.0, 220.0, 300.0, 350.0, 393.0, 450.0, 530.0, 700.0, 961.0] | [378.0, 500.0, 700.0, 934.0, 1200.0, 1500.0, 2366.0]
HV 80A | HV 80A | 80 | 0 | [10.0, 2.05, 0.369, 0.198, 0.1, 0.051, 0.0298, 0.01] | [10.0, 4.15, 1.03, 0.198, 0.1, 0.051, 0.0172, 0.01] | 0 | [240.0, 300.0, 400.0, 450.0, 530.0, 650.0, 800.0, 1311.0] | [480.0, 550.0, 700.0, 1000.0, 1260.0, 1600.0, 2500.0, 3227.0]
Siemens NH-1-100 | Siemens NH-1-100 | 100 | [5400.0, 2000.0, 400.0, 20.0, 1.0, 0.2, 0.012, 0.004] | 0 | 0 | [150.0, 190.0, 250.0, 430.0, 900.0, 1250.0, 2700.0, 3600.0] | 0 | 0
Siemens NH-1-125 | Siemens NH-1-125 | 125 | [4800.0, 120.0, 7.0, 0.1, 0.004] | 0 | 0 | [180.0, 400.0, 740.0, 2000.0, 4250.0] | 0 | 0
Siemens NH-1-16 | Siemens NH-1-16 | 16 | [4000.0, 400.0, 2.0, 0.1, 0.04, 0.01] | 0 | 0 | [26.0, 35.0, 75.0, 150.0, 200.0, 300.0] | 0 | 0
Siemens NH-1-160 | Siemens NH-1-160 | 160 | [4800.0, 120.0, 7.0, 0.1, 0.004] | 0 | 0 | [210.0, 500.0, 900.0, 2300.0, 5000.0] | 0 | 0
Siemens NH-1-25 | Siemens NH-1-25 | 25 | [4000.0, 1000.0, 10.0, 0.2, 0.02, 0.01] | 0 | 0 | [40.0, 50.0, 100.0, 210.0, 400.0, 500.0] | 0 | 0
Siemens NH-1-50 | Siemens NH-1-50 | 50 | [4000.0, 40.0, 4.0, 1.0, 0.02, 0.01] | 0 | 0 | [86.0, 200.0, 300.0, 400.0, 1000.0, 1280.0] | 0 | 0
Siemens NH-1-63 | Siemens NH-1-63 | 63 | [4000.0, 100.0, 10.0, 2.0, 0.04, 0.01] | 0 | 0 | [100.0, 200.0, 300.0, 400.0, 1000.0, 1500.0] | 0 | 0
Siemens NH-1-80 | Siemens NH-1-80 | 80 | [4800.0, 120.0, 7.0, 0.1, 0.01] | 0 | 0 | [150.58, 250.0, 450.0, 1150.0, 2470.0] | 0 | 0
Siemens NH-2-1000 | Siemens NH-2-1000 | 1000 | [4800.0, 120.0, 7.0, 0.1, 0.004] | 0 | 0 | [1900.0, 3500.0, 8400.0, 24000.0, 52000.0] | 0 | 0
Siemens NH-2-200 | Siemens NH-2-200 | 200 | [4800.0, 120.0, 7.0, 0.1, 0.004] | 0 | 0 | [280.0, 650.0, 1200.0, 3000.0, 7000.0] | 0 | 0
Siemens NH-2-224 | Siemens NH-2-224 | 224 | [4800.0, 120.0, 7.0, 0.2, 0.04, 0.004] | 0 | 0 | [400.0, 750.0, 1453.0, 3025.0, 4315.0, 7600.0] | 0 | 0
Siemens NH-2-250 | Siemens NH-2-250 | 250 | [4800.0, 120.0, 7.0, 0.1, 0.004] | 0 | 0 | [450.0, 800.0, 1650.0, 4000.0, 8500.0] | 0 | 0
Siemens NH-2-315 | Siemens NH-2-315 | 315 | [4800.0, 120.0, 7.0, 0.1, 0.004] | 0 | 0 | [550.0, 920.0, 1900.0, 5000.0, 11000.0] | 0 | 0
Siemens NH-2-355 | Siemens NH-2-355 | 355 | [4800.0, 120.0, 6.0, 0.1, 0.004] | 0 | 0 | [650.0, 1116.27, 2350.0, 5840.0, 12790.0] | 0 | 0
Siemens NH-2-400 | Siemens NH-2-400 | 400 | [4800.0, 120.0, 7.0, 0.1, 0.004] | 0 | 0 | [720.0, 1350.0, 2800.0, 6500.0, 15000.0] | 0 | 0
Siemens NH-2-425 | Siemens NH-2-425 | 425 | [4800.0, 120.0, 7.0, 0.1, 0.004] | 0 | 0 | [850.0, 1500.0, 3050.0, 7500.0, 16500.0] | 0 | 0
Siemens NH-2-630 | Siemens NH-2-630 | 630 | [4800.0, 120.0, 7.0, 0.1, 0.004] | 0 | 0 | [1200.0, 2000.0, 4800.0, 12000.0, 26000.0] | 0 | 0

## res_bus
| vm_pu | va_degree | p_mw | q_mvar
0 | 0.993 | -0.13393 | 0.018123 | 0.004542
1 | 0.99317 | -0.13047 | 0 | 0
2 | 0.99539 | -0.087672 | 0 | 0
3 | 0.99193 | -0.15448 | 0.076089 | 0.01907
4 | 0.99454 | -0.10394 | 0 | 0
5 | 0.99816 | -0.034924 | 0.011886 | 0.002979
6 | 0.99428 | -0.10888 | 0.012333 | 0.0030908
7 | 0.99452 | -0.10431 | 0.012362 | 0.0030981
8 | 1 | 0 | -0.43412 | -0.11017
9 | 0.99698 | -0.057988 | 0 | 0
10 | 0.99857 | -0.027279 | 0 | 0
11 | 0.99593 | -0.078043 | 0 | 0
12 | 0.99645 | -0.06818 | 0 | 0
13 | 0.98181 | -0.3481 | 0.0065562 | 0.0016431
14 | 0.98238 | -0.33717 | 0 | 0
15 | 0.98068 | -0.37017 | 0 | 0
16 | 0.98383 | -0.30915 | 0 | 0
17 | 0.97633 | -0.45495 | 0 | 0
18 | 0.98704 | -0.24721 | 0 | 0
19 | 0.98917 | -0.20637 | 0 | 0
20 | 0.98698 | -0.24844 | 0.0020698 | 0.00051874
21 | 0.98382 | -0.3093 | 0.00024506 | 6.1417e-05
22 | 0.98892 | -0.21236 | 0 | 0
23 | 0.99043 | -0.18319 | 0 | 0
24 | 0.98872 | -0.21621 | 0 | 0
25 | 0.98819 | -0.2266 | 0.0031412 | 0.00078726
26 | 0.97617 | -0.45815 | 0 | 0
27 | 0.97612 | -0.45925 | 0.0058228 | 0.0014593
28 | 0.99452 | -0.10534 | 0.040241 | 0.010085
29 | 0.97458 | -0.48939 | 0 | 0
30 | 0.97547 | -0.47196 | 0.016874 | 0.0042289
31 | 0.98862 | -0.21821 | 0.0067959 | 0.0017032
32 | 0.97235 | -0.5333 | 0 | 0
33 | 0.97153 | -0.54954 | 0 | 0
34 | 0.97315 | -0.51754 | 0.0060224 | 0.0015094
35 | 0.99079 | -0.17618 | 0.0027071 | 0.00067847
36 | 0.9706 | -0.56786 | 0.031542 | 0.0079051
37 | 0.97316 | -0.51744 | 0.018866 | 0.0047283
38 | 0.99625 | -0.071981 | 0 | 0
39 | 0.99437 | -0.10829 | 0.040808 | 0.010227
40 | 0.99042 | -0.18256 | 0 | 0
41 | 0.98831 | -0.22327 | 0 | 0
42 | 0.99084 | -0.17463 | 0.0080705 | 0.0020226
43 | 0.99633 | -0.070405 | 0.009424 | 0.0023619
44 | 0.98813 | -0.22678 | 0.0061471 | 0.0015406
45 | 0.99293 | -0.13496 | 0 | 0
46 | 0.99087 | -0.1746 | 0.0035389 | 0.00088694
47 | 0.98757 | -0.23855 | 0 | 0
48 | 0.98765 | -0.23699 | 0.0023162 | 0.00058049
49 | 0.9874 | -0.24185 | 0.0013931 | 0.00034916
50 | 0.99205 | -0.15133 | 0 | 0
51 | 0.99095 | -0.17241 | 0.011225 | 0.0028133
52 | 0.99269 | -0.13919 | 0.01051 | 0.0026342
53 | 0.98573 | -0.27437 | 0 | 0
54 | 0.98709 | -0.24792 | 0 | 0
55 | 0.98538 | -0.28113 | 0 | 0
56 | 0.98567 | -0.2755 | 0.0038052 | 0.00095367
57 | 0.98664 | -0.25661 | 0 | 0
58 | 0.98662 | -0.25702 | 0.0013164 | 0.00032991
59 | 0.98659 | -0.25768 | 0.0013902 | 0.00034841
60 | 0.98704 | -0.24887 | 0.0024801 | 0.00062157
61 | 0.98812 | -0.22687 | 0.007919 | 0.0019847
62 | 0.98524 | -0.28389 | 0.010442 | 0.0026171
63 | 0.9852 | -0.28464 | 0.009944 | 0.0024922
64 | 0.98661 | -0.25723 | 0.001312 | 0.00032882
65 | 0.98657 | -0.25808 | 0.0032577 | 0.00081645
66 | 0.98647 | -0.26006 | 0.0010269 | 0.00025737
67 | 0.98647 | -0.26006 | 0.0011071 | 0.00027746
68 | 0.98738 | -0.24233 | 0.0056567 | 0.0014177
69 | 0.9874 | -0.24186 | 0.0014031 | 0.00035164
70 | 0.99373 | -0.11946 | 0.011642 | 0.0029178
71 | 0.99998 | 149.9956 | 0 | 0

## res_line
| p_from_mw | q_from_mvar | p_to_mw | q_to_mvar | pl_mw | ql_mvar | i_from_ka | i_to_ka | i_ka | vm_from_pu | va_from_degree | vm_to_pu | va_to_degree | loading_percent
0 | -0.018123 | -0.004542 | 0.018126 | 0.0045438 | 2.988e-06 | 1.7725e-06 | 0.027158 | 0.027157 | 0.027158 | 0.993 | -0.13393 | 0.99317 | -0.13047 | 7.4609
1 | -0.094302 | -0.023669 | 0.094495 | 0.023792 | 0.00019293 | 0.00012314 | 0.1413 | 0.1413 | 0.1413 | 0.99317 | -0.13047 | 0.99539 | -0.087672 | 38.8187
2 | 0.076176 | 0.019125 | -0.076089 | -0.01907 | 8.7112e-05 | 5.5521e-05 | 0.11414 | 0.11414 | 0.11414 | 0.99317 | -0.13047 | 0.99193 | -0.15448 | 31.3579
3 | 0.23375 | 0.059538 | -0.23357 | -0.059421 | 0.00018323 | 0.0001168 | 0.34978 | 0.34978 | 0.34978 | 0.99539 | -0.087672 | 0.99454 | -0.10394 | 32.0309
4 | -0.32825 | -0.08333 | 0.32908 | 0.083864 | 0.00083536 | 0.00053355 | 0.49108 | 0.49108 | 0.49108 | 0.99539 | -0.087672 | 0.99816 | -0.034924 | 44.9704
5 | 0.075812 | 0.019167 | -0.075794 | -0.019156 | 1.7973e-05 | 1.1455e-05 | 0.11349 | 0.11349 | 0.11349 | 0.99454 | -0.10394 | 0.99428 | -0.10888 | 31.1781
6 | 0.15776 | 0.040254 | -0.15776 | -0.040252 | 2.838e-06 | 1.8005e-06 | 0.23629 | 0.23629 | 0.23629 | 0.99454 | -0.10394 | 0.99452 | -0.10431 | 21.6383
7 | -0.34097 | -0.086843 | 0.34155 | 0.087211 | 0.00057545 | 0.00036759 | 0.5088 | 0.5088 | 0.5088 | 0.99816 | -0.034924 | 1 | 0 | 46.5931
8 | 0.063462 | 0.016065 | -0.063382 | -0.016015 | 7.936e-05 | 5.0487e-05 | 0.095032 | 0.095032 | 0.095032 | 0.99428 | -0.10888 | 0.99293 | -0.13496 | 26.1077
9 | 0.14539 | 0.037154 | -0.14529 | -0.037087 | 0.00010643 | 6.7418e-05 | 0.21779 | 0.21779 | 0.21779 | 0.99452 | -0.10431 | 0.99373 | -0.11946 | 19.9446
10 | 0.09092 | 0.022958 | -0.090801 | -0.022882 | 0.00011867 | 7.572e-05 | 0.13535 | 0.13535 | 0.13535 | 1 | 0 | 0.99857 | -0.027279 | 37.1843
11 | -0.090668 | -0.022797 | 0.090801 | 0.022882 | 0.00013318 | 8.4984e-05 | 0.13535 | 0.13535 | 0.13535 | 0.99698 | -0.057988 | 0.99857 | -0.027279 | 37.1843
12 | 0.040332 | 0.010143 | -0.040294 | -0.010118 | 3.8596e-05 | 2.4332e-05 | 0.06021 | 0.06021 | 0.06021 | 0.99698 | -0.057988 | 0.99593 | -0.078043 | 16.5411
13 | 0.050336 | 0.012655 | -0.050311 | -0.012639 | 2.4485e-05 | 1.552e-05 | 0.075141 | 0.075141 | 0.075141 | 0.99698 | -0.057988 | 0.99645 | -0.06818 | 20.6432
14 | 0.040294 | 0.010118 | -0.040241 | -0.010085 | 5.2399e-05 | 3.3035e-05 | 0.06021 | 0.06021 | 0.06021 | 0.99593 | -0.078043 | 0.99452 | -0.10534 | 16.5412
15 | 0.009425 | 0.0023624 | -0.009424 | -0.0023619 | 9.9919e-07 | 4.643e-07 | 0.014075 | 0.014075 | 0.014075 | 0.99645 | -0.06818 | 0.99633 | -0.070405 | 3.8667
16 | 0.040886 | 0.010277 | -0.040879 | -0.010272 | 7.4187e-06 | 4.6788e-06 | 0.061067 | 0.061067 | 0.061067 | 0.99645 | -0.06818 | 0.99625 | -0.071981 | 16.7766
17 | -0.08635 | -0.021898 | 0.086396 | 0.021927 | 4.542e-05 | 2.8979e-05 | 0.13096 | 0.13096 | 0.13096 | 0.98181 | -0.3481 | 0.98238 | -0.33717 | 35.9788
18 | 0.079794 | 0.020254 | -0.07971 | -0.0202 | 8.4619e-05 | 5.3962e-05 | 0.12103 | 0.12103 | 0.12103 | 0.98181 | -0.3481 | 0.98068 | -0.37017 | 33.2491
19 | -0.086396 | -0.021927 | 0.086512 | 0.022 | 0.00011658 | 7.3694e-05 | 0.13096 | 0.13096 | 0.13096 | 0.98238 | -0.33717 | 0.98383 | -0.30915 | 17.9894
20 | 0.07971 | 0.0202 | -0.079386 | -0.019994 | 0.00032328 | 0.00020616 | 0.12103 | 0.12103 | 0.12103 | 0.98068 | -0.37017 | 0.97633 | -0.45495 | 33.2492
21 | 0.00024506 | 6.0988e-05 | -0.00024506 | -6.1417e-05 | 1.746e-09 | -4.2942e-07 | 0.00037049 | 0.00037065 | 0.00037065 | 0.98383 | -0.30915 | 0.98382 | -0.3093 | 0.10183
22 | -0.086758 | -0.022061 | 0.087017 | 0.022225 | 0.00025973 | 0.00016418 | 0.13133 | 0.13133 | 0.13133 | 0.98383 | -0.30915 | 0.98704 | -0.24721 | 18.0403
23 | 0.056675 | 0.014298 | -0.056582 | -0.014238 | 9.3273e-05 | 5.9279e-05 | 0.086411 | 0.086412 | 0.086412 | 0.97633 | -0.45495 | 0.97458 | -0.48939 | 23.7394
24 | 0.016887 | 0.004237 | -0.016874 | -0.0042289 | 1.3679e-05 | 8.0664e-06 | 0.025739 | 0.02574 | 0.02574 | 0.97633 | -0.45495 | 0.97547 | -0.47196 | 7.0713
25 | 0.005824 | 0.0014596 | -0.0058231 | -0.0014594 | 8.8643e-07 | 1.9219e-07 | 0.0088762 | 0.0088764 | 0.0088764 | 0.97633 | -0.45495 | 0.97617 | -0.45815 | 2.4386
26 | -0.089087 | -0.022744 | 0.089263 | 0.022854 | 0.00017618 | 0.00010976 | 0.13445 | 0.13445 | 0.13445 | 0.98704 | -0.24721 | 0.98917 | -0.20637 | 12.3125
27 | 0.0020699 | 0.00051839 | -0.0020698 | -0.00051874 | 1.2141e-07 | -3.4727e-07 | 0.0031203 | 0.0031205 | 0.0031205 | 0.98704 | -0.24721 | 0.98698 | -0.24844 | 0.85728
28 | -0.10334 | -0.026387 | 0.10346 | 0.026461 | 0.0001191 | 7.4705e-05 | 0.15563 | 0.15563 | 0.15563 | 0.98917 | -0.20637 | 0.99042 | -0.18256 | 14.2521
29 | 0.01408 | 0.003533 | -0.014068 | -0.0035266 | 1.1336e-05 | 6.3911e-06 | 0.021182 | 0.021182 | 0.021182 | 0.98917 | -0.20637 | 0.98831 | -0.22327 | 5.8192
30 | -0.056913 | -0.014307 | 0.056993 | 0.014358 | 7.939e-05 | 5.0439e-05 | 0.085652 | 0.085652 | 0.085652 | 0.98892 | -0.21236 | 0.99043 | -0.18319 | 23.5308
31 | 0.0067978 | 0.0017038 | -0.0067965 | -0.0017034 | 1.2463e-06 | 3.9017e-07 | 0.010229 | 0.010229 | 0.010229 | 0.98892 | -0.21236 | 0.98872 | -0.21621 | 2.8101
32 | 0.050115 | 0.012603 | -0.050081 | -0.012582 | 3.408e-05 | 2.1606e-05 | 0.075423 | 0.075423 | 0.075423 | 0.98892 | -0.21236 | 0.98819 | -0.2266 | 20.7207
33 | -0.056993 | -0.014358 | 0.057012 | 0.01437 | 1.9116e-05 | 1.2145e-05 | 0.085652 | 0.085652 | 0.085652 | 0.99043 | -0.18319 | 0.99079 | -0.17618 | 23.5307
34 | 0.0067965 | 0.0017034 | -0.0067959 | -0.0017032 | 6.4752e-07 | 2.0278e-07 | 0.010229 | 0.010229 | 0.010229 | 0.98872 | -0.21621 | 0.98862 | -0.21821 | 2.8101
35 | 0.04694 | 0.011795 | -0.046917 | -0.01178 | 2.3257e-05 | 1.4726e-05 | 0.070693 | 0.070693 | 0.070693 | 0.98819 | -0.2266 | 0.98765 | -0.23699 | 19.4213
36 | 0.0058231 | 0.0014594 | -0.0058228 | -0.0014593 | 3.065e-07 | 6.6483e-08 | 0.0088764 | 0.0088764 | 0.0088764 | 0.97617 | -0.45815 | 0.97612 | -0.45925 | 2.4386
37 | 0.056582 | 0.014238 | -0.056506 | -0.01419 | 7.5729e-05 | 4.813e-05 | 0.086412 | 0.086412 | 0.086412 | 0.97458 | -0.48939 | 0.97316 | -0.51744 | 23.7395
38 | 0.031594 | 0.0079376 | -0.031569 | -0.0079223 | 2.4473e-05 | 1.5317e-05 | 0.048356 | 0.048356 | 0.048356 | 0.97235 | -0.5333 | 0.97153 | -0.54954 | 13.2845
39 | -0.031594 | -0.0079376 | 0.031617 | 0.0079525 | 2.3789e-05 | 1.4888e-05 | 0.048356 | 0.048355 | 0.048356 | 0.97235 | -0.5333 | 0.97315 | -0.51754 | 13.2845
40 | 0.031569 | 0.0079223 | -0.031542 | -0.0079051 | 2.7548e-05 | 1.7242e-05 | 0.048356 | 0.048356 | 0.048356 | 0.97153 | -0.54954 | 0.9706 | -0.56786 | 13.2846
41 | -0.03764 | -0.0094619 | 0.03764 | 0.009462 | 1.7909e-07 | 1.1283e-07 | 0.057564 | 0.057564 | 0.057564 | 0.97315 | -0.51754 | 0.97316 | -0.51744 | 15.8143
42 | -0.059719 | -0.015048 | 0.059723 | 0.015051 | 4.4958e-06 | 2.8581e-06 | 0.089718 | 0.089718 | 0.089718 | 0.99079 | -0.17618 | 0.99087 | -0.1746 | 24.6477
43 | 0.040879 | 0.010272 | -0.040808 | -0.010227 | 7.0719e-05 | 4.4603e-05 | 0.061067 | 0.061067 | 0.061067 | 0.99625 | -0.071981 | 0.99437 | -0.10829 | 16.7766
44 | -0.10346 | -0.026461 | 0.1035 | 0.026486 | 3.9736e-05 | 2.4924e-05 | 0.15563 | 0.15563 | 0.15563 | 0.99042 | -0.18256 | 0.99084 | -0.17463 | 14.2521
45 | 0.014068 | 0.0035266 | -0.014066 | -0.0035253 | 2.3492e-06 | 1.3246e-06 | 0.021182 | 0.021182 | 0.021182 | 0.98831 | -0.22327 | 0.98813 | -0.22678 | 5.8193
46 | -0.11157 | -0.028509 | 0.11158 | 0.028516 | 1.1954e-05 | 7.5195e-06 | 0.16775 | 0.16775 | 0.16775 | 0.99084 | -0.17463 | 0.99095 | -0.17241 | 15.3619
47 | 0.007919 | 0.0019847 | -0.007919 | -0.0019847 | 3.5385e-08 | 1.4147e-08 | 0.011925 | 0.011925 | 0.011925 | 0.98813 | -0.22678 | 0.98812 | -0.22687 | 3.2762
48 | 0.063382 | 0.016015 | -0.063262 | -0.015938 | 0.00012019 | 7.6464e-05 | 0.095032 | 0.095032 | 0.095032 | 0.99293 | -0.13496 | 0.99087 | -0.1746 | 26.1077
49 | -0.0084543 | -0.0021191 | 0.008455 | 0.0021194 | 6.2775e-07 | 2.6975e-07 | 0.012739 | 0.012739 | 0.012739 | 0.98757 | -0.23855 | 0.98765 | -0.23699 | 3.4996
50 | 0.0084543 | 0.0021191 | -0.008453 | -0.0021185 | 1.3288e-06 | 5.7109e-07 | 0.012739 | 0.012739 | 0.012739 | 0.98757 | -0.23855 | 0.9874 | -0.24185 | 3.4996
51 | 0.036146 | 0.00908 | -0.036127 | -0.0090681 | 1.8838e-05 | 1.184e-05 | 0.054465 | 0.054465 | 0.054465 | 0.98765 | -0.23699 | 0.98709 | -0.24792 | 14.963
52 | 0.0070599 | 0.0017694 | -0.0070599 | -0.0017694 | 2.8033e-09 | 9.4994e-10 | 0.010639 | 0.010639 | 0.010639 | 0.9874 | -0.24185 | 0.9874 | -0.24186 | 2.9229
53 | 0.12293 | 0.031409 | -0.12281 | -0.03133 | 0.00012519 | 7.8982e-05 | 0.18461 | 0.18461 | 0.18461 | 0.99205 | -0.15133 | 0.99095 | -0.17241 | 16.9055
54 | -0.12293 | -0.031409 | 0.12301 | 0.031454 | 7.2169e-05 | 4.5532e-05 | 0.18461 | 0.18461 | 0.18461 | 0.99205 | -0.15133 | 0.99269 | -0.13919 | 16.9055
55 | -0.13352 | -0.034088 | 0.13364 | 0.034169 | 0.00012749 | 8.061e-05 | 0.20036 | 0.20036 | 0.20036 | 0.99269 | -0.13919 | 0.99373 | -0.11946 | 18.3482
56 | -0.024201 | -0.0060683 | 0.024232 | 0.0060871 | 3.0554e-05 | 1.8775e-05 | 0.036534 | 0.036534 | 0.036534 | 0.98573 | -0.27437 | 0.98709 | -0.24792 | 10.0369
57 | 0.020396 | 0.0051148 | -0.020389 | -0.0051108 | 6.5698e-06 | 3.9692e-06 | 0.03079 | 0.03079 | 0.03079 | 0.98573 | -0.27437 | 0.98538 | -0.28113 | 8.4588
58 | 0.0038054 | 0.00095359 | -0.0038052 | -0.00095367 | 2.0457e-07 | -7.9802e-08 | 0.0057444 | 0.0057445 | 0.0057445 | 0.98573 | -0.27437 | 0.98567 | -0.2755 | 1.5782
59 | 0.0024802 | 0.00062137 | -0.0024801 | -0.00062157 | 1.1282e-07 | -2.0289e-07 | 0.0037388 | 0.0037389 | 0.0037389 | 0.98709 | -0.24792 | 0.98704 | -0.24887 | 1.0272
60 | 0.0094148 | 0.0023597 | -0.0094109 | -0.0023578 | 3.8968e-06 | 1.8348e-06 | 0.014193 | 0.014193 | 0.014193 | 0.98709 | -0.24792 | 0.98664 | -0.25661 | 3.8991
61 | 0.010444 | 0.0026178 | -0.010442 | -0.0026171 | 1.3704e-06 | 6.8994e-07 | 0.015771 | 0.015771 | 0.015771 | 0.98538 | -0.28113 | 0.98524 | -0.28389 | 4.3327
62 | 0.0099457 | 0.002493 | -0.009944 | -0.0024922 | 1.6605e-06 | 8.127e-07 | 0.015019 | 0.015019 | 0.015019 | 0.98538 | -0.28113 | 0.9852 | -0.28464 | 4.1261
63 | 0.0026284 | 0.00065854 | -0.0026284 | -0.00065862 | 5.1991e-08 | -7.9406e-08 | 0.003964 | 0.003964 | 0.003964 | 0.98664 | -0.25661 | 0.98662 | -0.25702 | 1.089
64 | 0.0067825 | 0.0016993 | -0.0067821 | -0.0016992 | 3.4786e-07 | 1.0941e-07 | 0.010229 | 0.010229 | 0.010229 | 0.98664 | -0.25661 | 0.98659 | -0.25768 | 2.8101
65 | 0.001312 | 0.00032871 | -0.001312 | -0.00032882 | 1.2917e-08 | -1.0408e-07 | 0.0019787 | 0.0019788 | 0.0019788 | 0.98662 | -0.25702 | 0.98661 | -0.25723 | 0.54362
66 | 0.005392 | 0.0013508 | -0.0053919 | -0.0013507 | 1.0197e-07 | 1.2757e-08 | 0.0081322 | 0.0081322 | 0.0081322 | 0.98659 | -0.25768 | 0.98657 | -0.25808 | 2.2341
67 | 0.0021342 | 0.0005343 | -0.002134 | -0.00053483 | 2.0116e-07 | -5.3228e-07 | 0.0032188 | 0.003219 | 0.003219 | 0.98657 | -0.25808 | 0.98647 | -0.26006 | 0.88434
68 | 0.0011071 | 0.00027746 | -0.0011071 | -0.00027746 | 1.6649e-10 | -1.918e-09 | 0.00167 | 0.00167 | 0.00167 | 0.98647 | -0.26006 | 0.98647 | -0.26006 | 0.45879
69 | -0.0056567 | -0.0014177 | 0.0056568 | 0.0014177 | 1.2653e-07 | 2.1593e-08 | 0.0085248 | 0.0085248 | 0.0085248 | 0.98738 | -0.24233 | 0.9874 | -0.24186 | 2.342

## res_trafo
| p_hv_mw | q_hv_mvar | p_lv_mw | q_lv_mvar | pl_mw | ql_mvar | i_hv_ka | i_lv_ka | vm_hv_pu | va_hv_degree | vm_lv_pu | va_lv_degree | loading_percent
0 | -1.2729e-15 | -1.3162e-15 | 0.00165 | 1.2699e-07 | 0.00165 | 1.2699e-07 | 5.2857e-17 | 0.0023815 | 0.99998 | 149.9956 | 1 | 0 | 0.2619

## res_ext_grid
| p_mw | q_mvar
0 | 0.44669 | 0.11332

## res_load
| p_mw | q_mvar
0 | 0.018123 | 0.004542
1 | 0.076089 | 0.01907
2 | 0.011886 | 0.002979
3 | 0.012333 | 0.0030908
4 | 0.012362 | 0.0030981
5 | 0.012578 | 0.0031524
6 | 0.0065562 | 0.0016431
7 | 0.0020698 | 0.00051874
8 | 0.00024506 | 6.1417e-05
9 | 0.0031412 | 0.00078726
10 | 0.0058228 | 0.0014593
11 | 0.040241 | 0.010085
12 | 0.016874 | 0.0042289
13 | 0.0067959 | 0.0017032
14 | 0.0060224 | 0.0015094
15 | 0.0027071 | 0.00067847
16 | 0.031542 | 0.0079051
17 | 0.018866 | 0.0047283
18 | 0.040808 | 0.010227
19 | 0.0080705 | 0.0020226
20 | 0.009424 | 0.0023619
21 | 0.0061471 | 0.0015406
22 | 0.0035389 | 0.00088694
23 | 0.0023162 | 0.00058049
24 | 0.0013931 | 0.00034916
25 | 0.011225 | 0.0028133
26 | 0.01051 | 0.0026342
27 | 0.0038052 | 0.00095367
28 | 0.0013164 | 0.00032991
29 | 0.0013902 | 0.00034841
30 | 0.0024801 | 0.00062157
31 | 0.007919 | 0.0019847
32 | 0.010442 | 0.0026171
33 | 0.009944 | 0.0024922
34 | 0.001312 | 0.00032882
35 | 0.0032577 | 0.00081645
36 | 0.0010269 | 0.00025737
37 | 0.0011071 | 0.00027746
38 | 0.0056567 | 0.0014177
39 | 0.0014031 | 0.00035164
40 | 0.011642 | 0.0029178

## dtypes
| element | column | dtype
0 | bus | name | object
1 | bus | vn_kv | float64
2 | bus | type | object
3 | bus | zone | object
4 | bus | in_service | bool
5 | load | name | object
6 | load | bus | uint32
7 | load | p_mw | float64
8 | load | q_mvar | float64
9 | load | const_z_percent | float64
10 | load | const_i_percent | float64
11 | load | sn_mva | float64
12 | load | scaling | float64
13 | load | in_service | bool
14 | load | type | object
15 | ext_grid | name | object
16 | ext_grid | bus | uint32
17 | ext_grid | vm_pu | float64
18 | ext_grid | va_degree | float64
19 | ext_grid | slack_weight | float64
20 | ext_grid | in_service | bool
21 | line | name | object
22 | line | std_type | object
23 | line | from_bus | uint32
24 | line | to_bus | uint32
25 | line | length_km | float64
26 | line | r_ohm_per_km | float64
27 | line | x_ohm_per_km | float64
28 | line | c_nf_per_km | float64
29 | line | g_us_per_km | float64
30 | line | max_i_ka | float64
31 | line | df | float64
32 | line | parallel | uint32
33 | line | type | object
34 | line | in_service | bool
35 | trafo | name | object
36 | trafo | std_type | object
37 | trafo | hv_bus | uint32
38 | trafo | lv_bus | uint32
39 | trafo | sn_mva | float64
40 | trafo | vn_hv_kv | float64
41 | trafo | vn_lv_kv | float64
42 | trafo | vk_percent | float64
43 | trafo | vkr_percent | float64
44 | trafo | pfe_kw | float64
45 | trafo | i0_percent | float64
46 | trafo | shift_degree | float64
47 | trafo | tap_side | object
48 | trafo | tap_neutral | int32
49 | trafo | tap_min | int32
50 | trafo | tap_max | int32
51 | trafo | tap_step_percent | float64
52 | trafo | tap_step_degree | float64
53 | trafo | tap_pos | int32
54 | trafo | tap_phase_shifter | bool
55 | trafo | parallel | uint32
56 | trafo | df | float64
57 | trafo | in_service | bool
58 | line_geodata | coords | object
59 | bus_geodata | x | float64
60 | bus_geodata | y | float64
61 | bus_geodata | coords | object
62 | res_bus | vm_pu | float64
63 | res_bus | va_degree | float64
64 | res_bus | p_mw | float64
65 | res_bus | q_mvar | float64
66 | res_line | p_from_mw | float64
67 | res_line | q_from_mvar | float64
68 | res_line | p_to_mw | float64
69 | res_line | q_to_mvar | float64
70 | res_line | pl_mw | float64
71 | res_line | ql_mvar | float64
72 | res_line | i_from_ka | float64
73 | res_line | i_to_ka | float64
74 | res_line | i_ka | float64
75 | res_line | vm_from_pu | float64
76 | res_line | va_from_degree | float64
77 | res_line | vm_to_pu | float64
78 | res_line | va_to_degree | float64
79 | res_line | loading_percent | float64
80 | res_trafo | p_hv_mw | float64
81 | res_trafo | q_hv_mvar | float64
82 | res_trafo | p_lv_mw | float64
83 | res_trafo | q_lv_mvar | float64
84 | res_trafo | pl_mw | float64
85 | res_trafo | ql_mvar | float64
86 | res_trafo | i_hv_ka | float64
87 | res_trafo | i_lv_ka | float64
88 | res_trafo | vm_hv_pu | float64
89 | res_trafo | va_hv_degree | float64
90 | res_trafo | vm_lv_pu | float64
91 | res_trafo | va_lv_degree | float64
92 | res_trafo | loading_percent | float64
93 | res_ext_grid | p_mw | float64
94 | res_ext_grid | q_mvar | float64
95 | res_load | p_mw | float64
96 | res_load | q_mvar | float64

## parameters
| version | format_version | converged | OPF_converged | name | f_hz | sn_mva
0 | 2.14.6 | 2.14.0 | TRUE | FALSE |  | 50 | 1