## bus
| name | vn_kv | type | zone | in_service
0 | bus_LV_156-23_0_3_node_0 | 0.4 | n |  | TRUE
1 | bus_LV_156-23_0_3_node_1 | 0.4 | n |  | TRUE
2 | bus_LV_156-23_0_3_node_2 | 0.4 | n |  | TRUE
3 | bus_LV_156-23_0_3_node_3 | 0.4 | n |  | TRUE
4 | bus_LV_156-23_0_3_node_4 | 0.4 | n |  | TRUE
5 | bus_LV_156-23_0_3_node_5 | 0.4 | n |  | TRUE
6 | bus_LV_156-23_0_3_node_6 | 0.4 | n |  | TRUE
7 | bus_LV_156-23_0_3_node_33 | 0.4 | n |  | TRUE
8 | bus_LV_156-23_0_3_node_35 | 0.4 | n |  | TRUE
9 | bus_LV_156-23_0_3_node_34 | 0.4 | n |  | TRUE
10 | bus_LV_156-23_0_3_node_7 | 0.4 | n |  | TRUE
11 | bus_LV_156-23_0_3_node_8 | 0.4 | n |  | TRUE
12 | bus_LV_156-23_0_3_node_9 | 0.4 | n |  | TRUE
13 | bus_LV_156-23_0_3_node_52 | 0.4 | n |  | TRUE
14 | bus_LV_156-23_0_3_node_32 | 0.4 | n |  | TRUE
15 | bus_LV_156-23_0_3_node_51 | 0.4 | n |  | TRUE
16 | bus_LV_156-23_0_3_node_15 | 0.4 | n |  | TRUE
17 | bus_LV_156-23_0_3_node_31 | 0.4 | n |  | TRUE
18 | bus_LV_156-23_0_3_node_11 | 0.4 | n |  | TRUE
19 | bus_LV_156-23_0_3_node_12 | 0.4 | n |  | TRUE
20 | bus_LV_156-23_0_3_node_13 | 0.4 | n |  | TRUE
21 | bus_LV_156-23_0_3_node_14 | 0.4 | n |  | TRUE
22 | bus_LV_156-23_0_3_node_47 | 0.4 | n |  | TRUE
23 | bus_LV_156-23_0_3_node_25 | 0.4 | n |  | TRUE
24 | bus_LV_156-23_0_3_node_20 | 0.4 | n |  | TRUE
25 | bus_LV_156-23_0_3_node_28 | 0.4 | n |  | TRUE
26 | bus_LV_156-23_0_3_node_29 | 0.4 | n |  | TRUE
27 | bus_LV_156-23_0_3_node_24 | 0.4 | n |  | TRUE
28 | bus_LV_156-23_0_3_node_26 | 0.4 | n |  | TRUE
29 | bus_LV_156-23_0_3_node_16 | 0.4 | n |  | TRUE
30 | bus_LV_156-23_0_3_node_17 | 0.4 | n |  | TRUE
31 | bus_LV_156-23_0_3_node_18 | 0.4 | n |  | TRUE
32 | bus_LV_156-23_0_3_node_19 | 0.4 | n |  | TRUE
33 | bus_LV_156-23_0_3_node_21 | 0.4 | n |  | TRUE
34 | bus_LV_156-23_0_3_node_22 | 0.4 | n |  | TRUE
35 | bus_LV_156-23_0_3_node_23 | 0.4 | n |  | TRUE
36 | bus_LV_156-23_0_3_node_49 | 0.4 | n |  | TRUE
37 | bus_LV_156-23_0_3_node_50 | 0.4 | n |  | TRUE
38 | bus_LV_156-23_0_3_node_30 | 0.4 | n |  | TRUE
39 | bus_LV_156-23_0_3_node_38 | 0.4 | n |  | TRUE
40 | bus_LV_156-23_0_3_node_37 | 0.4 | n |  | TRUE
41 | bus_LV_156-23_0_3_node_27 | 0.4 | n |  | TRUE
42 | bus_LV_156-23_0_3_node_39 | 0.4 | n |  | TRUE
43 | bus_LV_156-23_0_3_node_36 | 0.4 | n |  | TRUE
44 | bus_LV_156-23_0_3_node_41 | 0.4 | n |  | TRUE
45 | bus_LV_156-23_0_3_node_40 | 0.4 | n |  | TRUE
46 | bus_LV_156-23_0_3_node_43 | 0.4 | n |  | TRUE
47 | bus_LV_156-23_0_3_node_42 | 0.4 | n |  | TRUE
48 | bus_LV_156-23_0_3_node_45 | 0.4 | n |  | TRUE
49 | bus_LV_156-23_0_3_node_44 | 0.4 | n |  | TRUE
50 | bus_LV_156-23_0_3_node_46 | 0.4 | n |  | TRUE
51 | bus_MV_496_0_node_75 | 20 | n |  | TRUE

## load
| name | bus | p_mw | q_mvar | const_z_percent | const_i_percent | sn_mva | scaling | in_service | type
0 | LV_156-23_0_3_load_0 | 0 | 0.0010516 | 0.00026356 | 0 | 0 |  | 1 | TRUE | wye
1 | LV_156-23_0_3_load_1 | 1 | 0.0010813 | 0.00027099 | 0 | 0 |  | 1 | TRUE | wye
2 | LV_156-23_0_3_load_4 | 4 | 0.00020907 | 5.2398e-05 | 0 | 0 |  | 1 | TRUE | wye
3 | LV_156-23_0_3_load_33 | 7 | 0.00028766 | 7.2093e-05 | 0 | 0 |  | 1 | TRUE | wye
4 | LV_156-23_0_3_load_34 | 9 | 6.408e-05 | 1.606e-05 | 0 | 0 |  | 1 | TRUE | wye
5 | LV_156-23_0_3_load_9 | 12 | 0.00054245 | 0.00013595 | 0 | 0 |  | 1 | TRUE | wye
6 | LV_156-23_0_3_load_52 | 13 | 0.0003352 | 8.4008e-05 | 0 | 0 |  | 1 | TRUE | wye
7 | LV_156-23_0_3_load_51 | 15 | 0.010247 | 0.002568 | 0 | 0 |  | 1 | TRUE | wye
8 | LV_156-23_0_3_load_31 | 17 | 0.00019847 | 4.974e-05 | 0 | 0 |  | 1 | TRUE | wye
9 | LV_156-23_0_3_load_11 | 18 | 0.00062087 | 0.0001556 | 0 | 0 |  | 1 | TRUE | wye
10 | LV_156-23_0_3_load_12 | 19 | 0.00012882 | 3.2286e-05 | 0 | 0 |  | 1 | TRUE | wye
11 | LV_156-23_0_3_load_47 | 22 | 0.0003764 | 9.4336e-05 | 0 | 0 |  | 1 | TRUE | wye
12 | LV_156-23_0_3_load_25 | 23 | 7.882e-05 | 1.9754e-05 | 0 | 0 |  | 1 | TRUE | wye
13 | LV_156-23_0_3_load_26 | 28 | 0.0001075 | 2.6942e-05 | 0 | 0 |  | 1 | TRUE | wye
14 | LV_156-23_0_3_load_16 | 29 | 0.00080553 | 0.00020189 | 0 | 0 |  | 1 | TRUE | wye
15 | LV_156-23_0_3_load_17 | 30 | 0.00024274 | 6.0837e-05 | 0 | 0 |  | 1 | TRUE | wye
16 | LV_156-23_0_3_load_18 | 31 | 0.0002677 | 6.7092e-05 | 0 | 0 |  | 1 | TRUE | wye
17 | LV_156-23_0_3_load_19 | 32 | 0.0001183 | 2.965e-05 | 0 | 0 |  | 1 | TRUE | wye
18 | LV_156-23_0_3_load_21 | 33 | 0.00025814 | 6.4696e-05 | 0 | 0 |  | 1 | TRUE | wye
19 | LV_156-23_0_3_load_49 | 36 | 0.00014311 | 3.5868e-05 | 0 | 0 |  | 1 | TRUE | wye
20 | LV_156-23_0_3_load_50 | 37 | 9.6309e-05 | 2.4137e-05 | 0 | 0 |  | 1 | TRUE | wye
21 | LV_156-23_0_3_load_38 | 39 | 0.0033158 | 0.00083101 | 0 | 0 |  | 1 | TRUE | wye
22 | LV_156-23_0_3_load_37 | 40 | 0.0024537 | 0.00061495 | 0 | 0 |  | 1 | TRUE | wye
23 | LV_156-23_0_3_load_27 | 41 | 0.00015919 | 3.9897e-05 | 0 | 0 |  | 1 | TRUE | wye
24 | LV_156-23_0_3_load_36 | 43 | 0.038362 | 0.0096144 | 0 | 0 |  | 1 | TRUE | wye
25 | LV_156-23_0_3_load_43 | 46 | 0.0069768 | 0.0017485 | 0 | 0 |  | 1 | TRUE | wye
26 | LV_156-23_0_3_load_42 | 47 | 0.0028689 | 0.00071902 | 0 | 0 |  | 1 | TRUE | wye
27 | LV_156-23_0_3_load_45 | 48 | 0.0054455 | 0.0013648 | 0 | 0 |  | 1 | TRUE | wye
28 | LV_156-23_0_3_load_44 | 49 | 0.029588 | 0.0074155 | 0 | 0 |  | 1 | TRUE | wye
29 | LV_156-23_0_3_load_46 | 50 | 0.044867 | 0.011245 | 0 | 0 |  | 1 | TRUE | wye

## ext_grid
| name | bus | vm_pu | va_degree | slack_weight | in_service
0 |  | 42 | 1 | 0 | 1 | TRUE

## line
| name | std_type | from_bus | to_bus | length_km | r_ohm_per_km | x_ohm_per_km | c_nf_per_km | g_us_per_km | max_i_ka | df | parallel | type | in_service
0 | LV_156-23_0_3_line_0 |  | 0 | 1 | 0.022828 | 0.125 | 0.08 | 261 | 0 | 0.364 | 1 | 1 | cs | TRUE
1 | LV_156-23_0_3_line_1 |  | 0 | 2 | 0.0083541 | 0.125 | 0.08 | 261 | 0 | 0.364 | 1 | 1 | cs | TRUE
2 | LV_156-23_0_3_line_2 |  | 1 | 3 | 0.030048 | 0.125 | 0.08 | 261 | 0 | 0.364 | 1 | 1 | cs | TRUE
3 | LV_156-23_0_3_line_3 |  | 2 | 4 | 0.001773 | 0.125 | 0.08 | 261 | 0 | 0.364 | 1 | 1 | cs | TRUE
4 | LV_156-23_0_3_line_4 |  | 2 | 5 | 0.025984 | 0.125 | 0.08 | 261 | 0 | 0.364 | 1 | 1 | cs | TRUE
5 | LV_156-23_0_3_line_5 |  | 3 | 6 | 0.1401 | 0.125 | 0.08 | 261 | 0 | 0.364 | 1 | 1 | cs | TRUE
6 | LV_156-23_0_3_line_6 |  | 5 | 7 | 0.014837 | 0.125 | 0.08 | 261 | 0 | 0.364 | 1 | 1 | cs | TRUE
7 | LV_156-23_0_3_line_7 |  | 6 | 8 | 0.43088 | 0.125 | 0.08 | 261 | 0 | 0.364 | 1 | 1 | cs | TRUE
8 | LV_156-23_0_3_line_8 |  | 6 | 9 | 0.0095163 | 0.125 | 0.08 | 261 | 0 | 0.364 | 1 | 1 | cs | TRUE
9 | LV_156-23_0_3_line_9 |  | 7 | 14 | 0.026137 | 0.125 | 0.08 | 261 | 0 | 0.364 | 1 | 1 | cs | TRUE
10 | LV_156-23_0_3_line_10 |  | 8 | 15 | 0.04363 | 0.125 | 0.08 | 261 | 0 | 0.364 | 1 | 1 | cs | TRUE
11 | LV_156-23_0_3_line_11 |  | 9 | 16 | 0.058775 | 0.125 | 0.08 | 261 | 0 | 0.364 | 1 | 1 | cs | TRUE
12 | LV_156-23_0_3_line_12 |  | 10 | 11 | 0.11575 | 0.125 | 0.08 | 261 | 0 | 0.364 | 1 | 1 | cs | TRUE
13 | LV_156-23_0_3_line_13 |  | 10 | 12 | 0.020917 | 0.125 | 0.08 | 261 | 0 | 0.364 | 1 | 1 | cs | TRUE
14 | LV_156-23_0_3_line_14 |  | 11 | 13 | 0.052266 | 0.125 | 0.08 | 261 | 0 | 0.364 | 1 | 1 | cs | TRUE
15 | LV_156-23_0_3_line_15 |  | 11 | 14 | 0.015442 | 0.125 | 0.08 | 261 | 0 | 0.364 | 1 | 1 | cs | TRUE
16 | LV_156-23_0_3_line_16 |  | 14 | 17 | 0.013406 | 0.125 | 0.08 | 261 | 0 | 0.364 | 1 | 1 | cs | TRUE
17 | LV_156-23_0_3_line_17 |  | 16 | 20 | 0.27813 | 0.125 | 0.08 | 261 | 0 | 0.364 | 1 | 1 | cs | TRUE
18 | LV_156-23_0_3_line_18 |  | 18 | 19 | 0.0045691 | 0.125 | 0.08 | 261 | 0 | 0.364 | 1 | 1 | cs | TRUE
19 | LV_156-23_0_3_line_19 |  | 18 | 20 | 0.012206 | 0.125 | 0.08 | 261 | 0 | 0.364 | 1 | 1 | cs | TRUE
20 | LV_156-23_0_3_line_20 |  | 20 | 21 | 0.22882 | 0.125 | 0.08 | 261 | 0 | 0.364 | 1 | 1 | cs | TRUE
21 | LV_156-23_0_3_line_21 |  | 21 | 22 | 0.14352 | 0.125 | 0.08 | 261 | 0 | 0.364 | 1 | 1 | cs | TRUE
22 | LV_156-23_0_3_line_22 |  | 21 | 23 | 0.021549 | 0.125 | 0.08 | 261 | 0 | 0.364 | 1 | 1 | cs | TRUE
23 | LV_156-23_0_3_line_23 |  | 23 | 24 | 0.15469 | 0.125 | 0.08 | 261 | 0 | 0.364 | 1 | 1 | cs | TRUE
24 | LV_156-23_0_3_line_24 |  | 24 | 31 | 0.13892 | 0.125 | 0.08 | 261 | 0 | 0.364 | 1 | 1 | cs | TRUE
25 | LV_156-23_0_3_line_25 |  | 25 | 26 | 0.48433 | 0.125 | 0.08 | 261 | 0 | 0.364 | 1 | 2 | cs | TRUE
26 | LV_156-23_0_3_line_26 |  | 25 | 27 | 0.28461 | 0.125 | 0.08 | 261 | 0 | 0.364 | 1 | 2 | cs | TRUE
27 | LV_156-23_0_3_line_27 |  | 25 | 28 | 0.016447 | 0.125 | 0.08 | 261 | 0 | 0.364 | 1 | 1 | cs | TRUE
28 | LV_156-23_0_3_line_28 |  | 26 | 38 | 0.01781 | 0.125 | 0.08 | 261 | 0 | 0.364 | 1 | 1 | cs | TRUE
29 | LV_156-23_0_3_line_29 |  | 26 | 39 | 0.10476 | 0.125 | 0.08 | 261 | 0 | 0.364 | 1 | 2 | cs | TRUE
30 | LV_156-23_0_3_line_30 |  | 27 | 37 | 0.024303 | 0.125 | 0.08 | 261 | 0 | 0.364 | 1 | 1 | cs | TRUE
31 | LV_156-23_0_3_line_31 |  | 27 | 34 | 0.013583 | 0.125 | 0.08 | 261 | 0 | 0.364 | 1 | 2 | cs | TRUE
32 | LV_156-23_0_3_line_32 |  | 28 | 41 | 0.01948 | 0.125 | 0.08 | 261 | 0 | 0.364 | 1 | 1 | cs | TRUE
33 | LV_156-23_0_3_line_33 |  | 29 | 30 | 0.010578 | 0.125 | 0.08 | 261 | 0 | 0.364 | 1 | 1 | cs | TRUE
34 | LV_156-23_0_3_line_34 |  | 29 | 31 | 0.025721 | 0.125 | 0.08 | 261 | 0 | 0.364 | 1 | 1 | cs | TRUE
35 | LV_156-23_0_3_line_35 |  | 30 | 32 | 0.0063005 | 0.125 | 0.08 | 261 | 0 | 0.364 | 1 | 1 | cs | TRUE
36 | LV_156-23_0_3_line_36 |  | 32 | 33 | 0.027823 | 0.125 | 0.08 | 261 | 0 | 0.364 | 1 | 1 | cs | TRUE
37 | LV_156-23_0_3_line_37 |  | 33 | 34 | 0.045905 | 0.125 | 0.08 | 261 | 0 | 0.364 | 1 | 2 | cs | TRUE
38 | LV_156-23_0_3_line_38 |  | 34 | 35 | 0.010549 | 0.125 | 0.08 | 261 | 0 | 0.364 | 1 | 1 | cs | TRUE
39 | LV_156-23_0_3_line_39 |  | 35 | 36 | 0.010843 | 0.125 | 0.08 | 261 | 0 | 0.364 | 1 | 1 | cs | TRUE
40 | LV_156-23_0_3_line_40 |  | 38 | 40 | 0.027564 | 0.125 | 0.08 | 261 | 0 | 0.364 | 1 | 1 | cs | TRUE
41 | LV_156-23_0_3_line_41 |  | 39 | 42 | 0.08624 | 0.125 | 0.08 | 261 | 0 | 0.364 | 1 | 2 | cs | TRUE
42 | LV_156-23_0_3_line_42 |  | 40 | 43 | 0.014655 | 0.125 | 0.08 | 261 | 0 | 0.364 | 1 | 1 | cs | TRUE
43 | LV_156-23_0_3_line_43 |  | 42 | 44 | 0.15259 | 0.125 | 0.08 | 261 | 0 | 0.364 | 1 | 1 | cs | TRUE
44 | LV_156-23_0_3_line_44 |  | 44 | 48 | 0.029117 | 0.125 | 0.08 | 261 | 0 | 0.364 | 1 | 1 | cs | TRUE
45 | LV_156-23_0_3_line_45 |  | 44 | 45 | 0.10181 | 0.125 | 0.08 | 261 | 0 | 0.364 | 1 | 1 | cs | TRUE
46 | LV_156-23_0_3_line_46 |  | 45 | 46 | 0.022795 | 0.125 | 0.08 | 261 | 0 | 0.364 | 1 | 1 | cs | TRUE
47 | LV_156-23_0_3_line_47 |  | 45 | 47 | 0.013081 | 0.125 | 0.08 | 261 | 0 | 0.364 | 1 | 1 | cs | TRUE
48 | LV_156-23_0_3_line_48 |  | 48 | 49 | 0.0053629 | 0.125 | 0.08 | 261 | 0 | 0.364 | 1 | 1 | cs | TRUE
49 | LV_156-23_0_3_line_49 |  | 49 | 50 | 0.0094609 | 0.125 | 0.08 | 261 | 0 | 0.364 | 1 | 1 | cs | TRUE

## trafo
| name | std_type | hv_bus | lv_bus | sn_mva | vn_hv_kv | vn_lv_kv | vk_percent | vkr_percent | pfe_kw | i0_percent | shift_degree | tap_side | tap_neutral | tap_min | tap_max | tap_step_percent | tap_step_degree | tap_pos | tap_phase_shifter | parallel | df | in_service
0 | LV_156-23_0_3_trafo_39 | 0.63 MVA 20/0.4 kV | 51 | 42 | 0.63 | 20 | 0.4 | 6 | 1.206 | 1.65 | 0.2619 | 150 | hv | 0 | -2 | 2 | 2.5 | 0 | 0 | FALSE | 1 | 1 | TRUE

## line_geodata
| x0 | y0 | x1 | y1 | x2 | y2 | x3 | y3 | x4 | y4 | x5 | y5 | x6 | y6 | x7 | y7 | x8 | y8 | x9 | y9 | x10 | y10 | x11 | y11 | x12 | y12 | x13 | y13 | x14 | y14 | x15 | y15 | x16 | y16 | x17 | y17 | x18 | y18 | x19 | y19 | x20 | y20 | x21 | y21 | x22 | y22 | x23 | y23 | x24 | y24 | x25 | y25 | x26 | y26 | x27 | y27 | x28 | y28
0 | 2690811.8309 | 1237274.193 | 2690809.8033 | 1237273.4191 | 2690790.5038 | 1237266.0526
1 | 2690819.6358 | 1237277.1721 | 2690811.8309 | 1237274.193
2 | 2690762.4315 | 1237255.3375 | 2690790.5038 | 1237266.0526
3 | 2690819.6358 | 1237277.1721 | 2690820.3492 | 1237275.5485
4 | 2690839.1504 | 1237275.7028 | 2690838.3244 | 1237279.7375 | 2690835.9981 | 1237283.4157 | 2690830.4838 | 1237281.3077 | 2690819.6358 | 1237277.1721
5 | 2690709.3242 | 1237378.8384 | 2690708.1493 | 1237369.5693 | 2690708.0605 | 1237361.0173 | 2690709.7805 | 1237345.0208 | 2690712.1818 | 1237331.9702 | 2690716.346 | 1237318.9354 | 2690722.5889 | 1237304.0643 | 2690731.1101 | 1237290.6292 | 2690742.3122 | 1237277.5463 | 2690755.2556 | 1237263.4226 | 2690760.7581 | 1237257.3912 | 2690762.4315 | 1237255.3375
6 | 2690839.1504 | 1237275.7028 | 2690842.8949 | 1237278.74 | 2690848.7227 | 1237283.099 | 2690850.9033 | 1237284.7553
7 | 2690456.2926 | 1237243.3815 | 2690441.1042 | 1237258.3945 | 2690398.5959 | 1237293.5286 | 2690441.2082 | 1237349.4067 | 2690450.8432 | 1237360.6616 | 2690464.0644 | 1237371.9378 | 2690470.4803 | 1237374.9599 | 2690480.8699 | 1237378.3984 | 2690493.0818 | 1237380.4304 | 2690505.4333 | 1237380.7521 | 2690517.1304 | 1237379.3293 | 2690559.3266 | 1237369.6209 | 2690592.5956 | 1237364.2798 | 2690656.4558 | 1237360.0065 | 2690665.2708 | 1237361.5088 | 2690672.74 | 1237363.4353 | 2690683.5459 | 1237367.8479 | 2690701.8181 | 1237375.8661 | 2690709.3242 | 1237378.8384
8 | 2690709.3242 | 1237378.8384 | 2690711.5555 | 1237387.8124 | 2690711.6548 | 1237388.0625
9 | 2690858.8036 | 1237307.6933 | 2690859.2325 | 1237304.8867 | 2690859.2938 | 1237300.8847 | 2690859.5034 | 1237296.0844 | 2690857.8207 | 1237292.3226 | 2690854.2803 | 1237287.3204 | 2690850.9033 | 1237284.7553
10 | 2690456.2926 | 1237243.3815 | 2690456.0197 | 1237235.4716 | 2690454.5127 | 1237229.5888 | 2690449.5197 | 1237224.0532 | 2690440.6459 | 1237218.4474 | 2690436.6428 | 1237216.9742 | 2690429.7013 | 1237214.1665
11 | 2690741.6475 | 1237438.3421 | 2690722.9486 | 1237411.726 | 2690714.6521 | 1237395.6098 | 2690711.6548 | 1237388.0625
12 | 2690852.6845 | 1237321.8767 | 2690846.6086 | 1237330.2677 | 2690848.8684 | 1237333.4045 | 2690853.0786 | 1237338.1501 | 2690859.8569 | 1237345.17 | 2690874.7013 | 1237352.6803 | 2690887.5149 | 1237358.9031 | 2690903.5405 | 1237366.3649 | 2690910.601 | 1237371.2543 | 2690917.5072 | 1237376.8307 | 2690920.032 | 1237379.9605 | 2690921.6132 | 1237383.4317 | 2690923.1431 | 1237388.7701 | 2690929.136 | 1237389.2622
13 | 2690929.136 | 1237389.2622 | 2690925.8133 | 1237409.914
14 | 2690852.6845 | 1237321.8767 | 2690856.5265 | 1237324.4707 | 2690871.555 | 1237330.8385 | 2690875.8035 | 1237333.5722 | 2690878.9845 | 1237335.3555 | 2690882.8525 | 1237336.749 | 2690889.7939 | 1237338.0561 | 2690900.8578 | 1237341.4279
15 | 2690852.6845 | 1237321.8767 | 2690858.8036 | 1237307.6933
16 | 2690858.8036 | 1237307.6933 | 2690871.3013 | 1237312.5432
17 | 2690741.6475 | 1237438.3421 | 2690748.8946 | 1237436.4736 | 2690797.2994 | 1237453.7148 | 2690822.414 | 1237467.9869 | 2690840.3119 | 1237483.6164 | 2690869.5586 | 1237524.5157 | 2690881.3585 | 1237538.6065 | 2690892.16 | 1237547.7229 | 2690905.2383 | 1237555.4064 | 2690942.1936 | 1237573.6409 | 2690953.6139 | 1237577.9189 | 2690952.1111 | 1237583.6556 | 2690949.5375 | 1237592.6116
18 | 2690944.2112 | 1237607.3481 | 2690946.422 | 1237603.3495 | 2690946.422 | 1237603.3495
19 | 2690949.5375 | 1237592.6116 | 2690945.0904 | 1237600.3825 | 2690945.6325 | 1237601.5472 | 2690946.422 | 1237603.3495
20 | 2691148.1789 | 1237665.5429 | 2691106.8069 | 1237643.3142 | 2691037.4936 | 1237612.0843 | 2690971.188 | 1237584.515 | 2690966.3356 | 1237582.6949 | 2690953.6139 | 1237577.9189 | 2690952.1111 | 1237583.6556 | 2690949.5375 | 1237592.6116
21 | 2691148.1789 | 1237665.5429 | 2691247.3185 | 1237711.9544 | 2691248.4781 | 1237719.7001 | 2691237.7927 | 1237743.9426
22 | 2691148.1789 | 1237665.5429 | 2691157.1787 | 1237676.6558 | 2691158.9657 | 1237683.6813
23 | 2691211.7752 | 1237827.9488 | 2691212.6846 | 1237823.9154 | 2691212.1643 | 1237819.86 | 2691209.043 | 1237812.2509 | 2691196.9134 | 1237787.6912 | 2691182.9399 | 1237754.1188 | 2691163.4793 | 1237701.4261 | 2691158.9657 | 1237683.6813
24 | 2691211.7752 | 1237827.9488 | 2691102.1115 | 1237887.109 | 2691088.7812 | 1237892.3223
25 | 2690590.3157 | 1237922.1736 | 2690595.6471 | 1237925.8131 | 2690600.9846 | 1237928.5632 | 2690607.8101 | 1237931.4694 | 2690613.7856 | 1237933.0617 | 2690624.7226 | 1237934.7743 | 2690634.6077 | 1237935.0142 | 2690649.6989 | 1237934.7109 | 2690659.2389 | 1237933.7669 | 2690666.6814 | 1237932.4351 | 2690673.7375 | 1237930.1523 | 2690678.9542 | 1237927.9303 | 2690685.0219 | 1237924.476 | 2690690.4653 | 1237920.2894 | 2690697.0098 | 1237913.362 | 2690701.6019 | 1237907.9504 | 2690727.3206 | 1237874.1741 | 2690750.3957 | 1237846.5509 | 2690754.6742 | 1237841.8573 | 2690759.7528 | 1237837.7875 | 2690764.9215 | 1237834.2528 | 2690771.0915 | 1237831.5451 | 2690777.9355 | 1237829.7817 | 2690784.6781 | 1237828.7173 | 2690878.2739 | 1237815.6835 | 2690882.9318 | 1237814.8764 | 2690887.2505 | 1237813.0078 | 2690890.8455 | 1237810.461 | 2690813.3335 | 1237699.9726
26 | 2690813.3335 | 1237699.9726 | 2690890.8455 | 1237810.461 | 2690976.8112 | 1237932.9442
27 | 2690813.3335 | 1237699.9726 | 2690820.721 | 1237697.8173 | 2690828.9436 | 1237694.8208
28 | 2690590.3157 | 1237922.1736 | 2690595.7497 | 1237912.6495 | 2690596.8214 | 1237905.8831
29 | 2690590.3157 | 1237922.1736 | 2690584.4873 | 1237916.8919 | 2690578.667 | 1237911.0767 | 2690552.5003 | 1237883.0351 | 2690540.6431 | 1237871.7016 | 2690520.9507 | 1237853.7106 | 2690515.2656 | 1237849.23
30 | 2690953.9609 | 1237941.4004 | 2690976.8112 | 1237932.9442
31 | 2690984.6227 | 1237944.072 | 2690976.8112 | 1237932.9442
32 | 2690828.9436 | 1237694.8208 | 2690847.2462 | 1237688.1508
33 | 2691065.6044 | 1237903.4352 | 2691056.1502 | 1237908.1793
34 | 2691065.6044 | 1237903.4352 | 2691084.1098 | 1237894.1492 | 2691088.7812 | 1237892.3223
35 | 2691050.519 | 1237911.0051 | 2691056.1502 | 1237908.1793
36 | 2691050.519 | 1237911.0051 | 2691025.6514 | 1237923.4837
37 | 2690984.6227 | 1237944.072 | 2691025.6514 | 1237923.4837
38 | 2690984.6227 | 1237944.072 | 2690990.7173 | 1237952.6938
39 | 2690980.7764 | 1237957.0892 | 2690990.7173 | 1237952.6938
40 | 2690596.8214 | 1237905.8831 | 2690595.4016 | 1237900.7577 | 2690594.299 | 1237897.6498 | 2690595.8424 | 1237894.6823 | 2690607.0622 | 1237883.8387
41 | 2690439.2089 | 1237811.8572 | 2690457.0108 | 1237814.419 | 2690473.5853 | 1237821.0652 | 2690499.0976 | 1237836.4873 | 2690515.2656 | 1237849.23
42 | 2690620.0886 | 1237879.2526 | 2690611.178 | 1237879.8609 | 2690607.0622 | 1237883.8387
43 | 2690309.9703 | 1237770.1939 | 2690305.7665 | 1237773.4768 | 2690311.923 | 1237780.0974 | 2690335.9823 | 1237796.0749 | 2690355.0598 | 1237807.2955 | 2690374.3995 | 1237816.1962 | 2690389.8219 | 1237819.4999 | 2690403.7655 | 1237818.5559 | 2690422.672 | 1237813.6734 | 2690439.2089 | 1237811.8572
44 | 2690309.9703 | 1237770.1939 | 2690332.5742 | 1237751.84
45 | 2690244.4373 | 1237699.1795 | 2690263.6898 | 1237726.2918 | 2690289.7985 | 1237756.2882 | 2690305.7665 | 1237773.4768 | 2690309.9703 | 1237770.1939
46 | 2690244.4373 | 1237699.1795 | 2690227.9734 | 1237714.9449
47 | 2690244.4373 | 1237699.1795 | 2690236.5743 | 1237688.7253
48 | 2690336.7375 | 1237748.4595 | 2690332.5742 | 1237751.84
49 | 2690336.7375 | 1237748.4595 | 2690344.0821 | 1237742.4959

## bus_geodata
| x | y | coords
0 | 2690811.8309 | 1237274.193
1 | 2690790.5038 | 1237266.0526
2 | 2690819.6358 | 1237277.1721
3 | 2690762.4315 | 1237255.3375
4 | 2690820.3492 | 1237275.5485
5 | 2690839.1504 | 1237275.7028
6 | 2690709.3242 | 1237378.8384
7 | 2690850.9033 | 1237284.7553
8 | 2690456.2926 | 1237243.3815
9 | 2690711.6548 | 1237388.0625
10 | 2690929.136 | 1237389.2622
11 | 2690852.6845 | 1237321.8767
12 | 2690925.8133 | 1237409.914
13 | 2690900.8578 | 1237341.4279
14 | 2690858.8036 | 1237307.6933
15 | 2690429.7013 | 1237214.1665
16 | 2690741.6475 | 1237438.3421
17 | 2690871.3013 | 1237312.5432
18 | 2690946.422 | 1237603.3495
19 | 2690944.2112 | 1237607.3481
20 | 2690949.5375 | 1237592.6116
21 | 2691148.1789 | 1237665.5429
22 | 2691237.7927 | 1237743.9426
23 | 2691158.9657 | 1237683.6813
24 | 2691211.7752 | 1237827.9488
25 | 2690813.3335 | 1237699.9726
26 | 2690590.3157 | 1237922.1736
27 | 2690976.8112 | 1237932.9442
28 | 2690828.9436 | 1237694.8208
29 | 2691065.6044 | 1237903.4352
30 | 2691056.1502 | 1237908.1793
31 | 2691088.7812 | 1237892.3223
32 | 2691050.519 | 1237911.0051
33 | 2691025.6514 | 1237923.4837
34 | 2690984.6227 | 1237944.072
35 | 2690990.7173 | 1237952.6938
36 | 2690980.7764 | 1237957.0892
37 | 2690953.9609 | 1237941.4004
38 | 2690596.8214 | 1237905.8831
39 | 2690515.2656 | 1237849.23
40 | 2690607.0622 | 1237883.8387
41 | 2690847.2462 | 1237688.1508
42 | 2690439.2089 | 1237811.8572
43 | 2690620.0886 | 1237879.2526
44 | 2690309.9703 | 1237770.1939
45 | 2690244.4373 | 1237699.1795
46 | 2690227.9734 | 1237714.9449
47 | 2690236.5743 | 1237688.7253
48 | 2690332.5742 | 1237751.84
49 | 2690336.7375 | 1237748.4595
50 | 2690344.0821 | 1237742.4959
51 | 2690422.672 | 1237813.6734

## line_std_types
| c_nf_per_km | r_ohm_per_km | x_ohm_per_km | max_i_ka | type | q_mm2 | alpha | voltage_rating
NAYY 4x50 SE | 210 | 0.642 | 0.083 | 0.142 | cs | 50 | 0.00403 | LV
NAYY 4x120 SE | 264 | 0.225 | 0.08 | 0.242 | cs | 120 | 0.00403 | LV
NAYY 4x150 SE | 261 | 0.208 | 0.08 | 0.27 | cs | 150 | 0.00403 | LV
NA2XS2Y 1x95 RM/25 12/20 kV | 216 | 0.313 | 0.132 | 0.252 | cs | 95 | 0.00403 | MV
NA2XS2Y 1x185 RM/25 12/20 kV | 273 | 0.161 | 0.117 | 0.362 | cs | 185 | 0.00403 | MV
NA2XS2Y 1x240 RM/25 12/20 kV | 304 | 0.122 | 0.112 | 0.421 | cs | 240 | 0.00403 | MV
NA2XS2Y 1x95 RM/25 6/10 kV | 315 | 0.313 | 0.123 | 0.249 | cs | 95 | 0.00403 | MV
NA2XS2Y 1x185 RM/25 6/10 kV | 406 | 0.161 | 0.11 | 0.358 | cs | 185 | 0.00403 | MV
NA2XS2Y 1x240 RM/25 6/10 kV | 456 | 0.122 | 0.105 | 0.416 | cs | 240 | 0.00403 | MV
NA2XS2Y 1x150 RM/25 12/20 kV | 250 | 0.206 | 0.116 | 0.319 | cs | 150 | 0.00403 | MV
NA2XS2Y 1x120 RM/25 12/20 kV | 230 | 0.253 | 0.119 | 0.283 | cs | 120 | 0.00403 | MV
NA2XS2Y 1x70 RM/25 12/20 kV | 190 | 0.443 | 0.132 | 0.22 | cs | 70 | 0.00403 | MV
NA2XS2Y 1x150 RM/25 6/10 kV | 360 | 0.206 | 0.11 | 0.315 | cs | 150 | 0.00403 | MV
NA2XS2Y 1x120 RM/25 6/10 kV | 340 | 0.253 | 0.113 | 0.28 | cs | 120 | 0.00403 | MV
NA2XS2Y 1x70 RM/25 6/10 kV | 280 | 0.443 | 0.123 | 0.217 | cs | 70 | 0.00403 | MV
N2XS(FL)2Y 1x120 RM/35 64/110 kV | 112 | 0.153 | 0.166 | 0.366 | cs | 120 | 0.00393 | HV
N2XS(FL)2Y 1x185 RM/35 64/110 kV | 125 | 0.099 | 0.156 | 0.457 | cs | 185 | 0.00393 | HV
N2XS(FL)2Y 1x240 RM/35 64/110 kV | 135 | 0.075 | 0.149 | 0.526 | cs | 240 | 0.00393 | HV
N2XS(FL)2Y 1x300 RM/35 64/110 kV | 144 | 0.06 | 0.144 | 0.588 | cs | 300 | 0.00393 | HV
15-AL1/3-ST1A 0.4 | 11 | 1.8769 | 0.35 | 0.105 | ol | 16 | 0.00403 | LV
24-AL1/4-ST1A 0.4 | 11.25 | 1.2012 | 0.335 | 0.14 | ol | 24 | 0.00403 | LV
48-AL1/8-ST1A 0.4 | 12.2 | 0.5939 | 0.3 | 0.21 | ol | 48 | 0.00403 | LV
94-AL1/15-ST1A 0.4 | 13.2 | 0.306 | 0.29 | 0.35 | ol | 94 | 0.00403 | LV
34-AL1/6-ST1A 10.0 | 9.7 | 0.8342 | 0.36 | 0.17 | ol | 34 | 0.00403 | MV
48-AL1/8-ST1A 10.0 | 10.1 | 0.5939 | 0.35 | 0.21 | ol | 48 | 0.00403 | MV
70-AL1/11-ST1A 10.0 | 10.4 | 0.4132 | 0.339 | 0.29 | ol | 70 | 0.00403 | MV
94-AL1/15-ST1A 10.0 | 10.75 | 0.306 | 0.33 | 0.35 | ol | 94 | 0.00403 | MV
122-AL1/20-ST1A 10.0 | 11.1 | 0.2376 | 0.323 | 0.41 | ol | 122 | 0.00403 | MV
149-AL1/24-ST1A 10.0 | 11.25 | 0.194 | 0.315 | 0.47 | ol | 149 | 0.00403 | MV
34-AL1/6-ST1A 20.0 | 9.15 | 0.8342 | 0.382 | 0.17 | ol | 34 | 0.00403 | MV
48-AL1/8-ST1A 20.0 | 9.5 | 0.5939 | 0.372 | 0.21 | ol | 48 | 0.00403 | MV
70-AL1/11-ST1A 20.0 | 9.7 | 0.4132 | 0.36 | 0.29 | ol | 70 | 0.00403 | MV
94-AL1/15-ST1A 20.0 | 10 | 0.306 | 0.35 | 0.35 | ol | 94 | 0.00403 | MV
122-AL1/20-ST1A 20.0 | 10.3 | 0.2376 | 0.344 | 0.41 | ol | 122 | 0.00403 | MV
149-AL1/24-ST1A 20.0 | 10.5 | 0.194 | 0.337 | 0.47 | ol | 149 | 0.00403 | MV
184-AL1/30-ST1A 20.0 | 10.75 | 0.1571 | 0.33 | 0.535 | ol | 184 | 0.00403 | MV
243-AL1/39-ST1A 20.0 | 11 | 0.1188 | 0.32 | 0.645 | ol | 243 | 0.00403 | MV
48-AL1/8-ST1A 110.0 | 8 | 0.5939 | 0.46 | 0.21 | ol | 48 | 0.00403 | HV
70-AL1/11-ST1A 110.0 | 8.4 | 0.4132 | 0.45 | 0.29 | ol | 70 | 0.00403 | HV
94-AL1/15-ST1A 110.0 | 8.65 | 0.306 | 0.44 | 0.35 | ol | 94 | 0.00403 | HV
122-AL1/20-ST1A 110.0 | 8.5 | 0.2376 | 0.43 | 0.41 | ol | 122 | 0.00403 | HV
149-AL1/24-ST1A 110.0 | 8.75 | 0.194 | 0.41 | 0.47 | ol | 149 | 0.00403 | HV
184-AL1/30-ST1A 110.0 | 8.8 | 0.1571 | 0.4 | 0.535 | ol | 184 | 0.00403 | HV
243-AL1/39-ST1A 110.0 | 9 | 0.1188 | 0.39 | 0.645 | ol | 243 | 0.00403 | HV
305-AL1/39-ST1A 110.0 | 9.2 | 0.0949 | 0.38 | 0.74 | ol | 305 | 0.00403 | HV
490-AL1/64-ST1A 110.0 | 9.75 | 0.059 | 0.37 | 0.96 | ol | 490 | 0.00403 | HV
679-AL1/86-ST1A 110.0 | 9.95 | 0.042 | 0.36 | 1.15 | ol | 679 | 0.00403 | HV
490-AL1/64-ST1A 220.0 | 10 | 0.059 | 0.285 | 0.96 | ol | 490 | 0.00403 | HV
679-AL1/86-ST1A 220.0 | 11.7 | 0.042 | 0.275 | 1.15 | ol | 679 | 0.00403 | HV
490-AL1/64-ST1A 380.0 | 11 | 0.059 | 0.253 | 0.96 | ol | 490 | 0.00403 | HV
679-AL1/86-ST1A 380.0 | 14.6 | 0.042 | 0.25 | 1.15 | ol | 679 | 0.00403 | HV

## trafo_std_types
| i0_percent | pfe_kw | vkr_percent | sn_mva | vn_lv_kv | vn_hv_kv | vk_percent | shift_degree | vector_group | tap_side | tap_neutral | tap_min | tap_max | tap_step_degree | tap_step_percent | tap_phase_shifter
160 MVA 380/110 kV | 0.06 | 60 | 0.25 | 160 | 110 | 380 | 12.2 | 0 | Yy0 | hv | 0 | -9 | 9 | 0 | 1.5 | FALSE
100 MVA 220/110 kV | 0.06 | 55 | 0.26 | 100 | 110 | 220 | 12 | 0 | Yy0 | hv | 0 | -9 | 9 | 0 | 1.5 | FALSE
63 MVA 110/20 kV | 0.04 | 22 | 0.32 | 63 | 20 | 110 | 18 | 150 | YNd5 | hv | 0 | -9 | 9 | 0 | 1.5 | FALSE
40 MVA 110/20 kV | 0.05 | 18 | 0.34 | 40 | 20 | 110 | 16.2 | 150 | YNd5 | hv | 0 | -9 | 9 | 0 | 1.5 | FALSE
25 MVA 110/20 kV | 0.07 | 14 | 0.41 | 25 | 20 | 110 | 12 | 150 | YNd5 | hv | 0 | -9 | 9 | 0 | 1.5 | FALSE
63 MVA 110/10 kV | 0.04 | 22 | 0.32 | 63 | 10 | 110 | 18 | 150 | YNd5 | hv | 0 | -9 | 9 | 0 | 1.5 | FALSE
40 MVA 110/10 kV | 0.05 | 18 | 0.34 | 40 | 10 | 110 | 16.2 | 150 | YNd5 | hv | 0 | -9 | 9 | 0 | 1.5 | FALSE
25 MVA 110/10 kV | 0.07 | 14 | 0.41 | 25 | 10 | 110 | 12 | 150 | YNd5 | hv | 0 | -9 | 9 | 0 | 1.5 | FALSE
0.25 MVA 20/0.4 kV | 0.32 | 0.8 | 1.44 | 0.25 | 0.4 | 20 | 6 | 150 | Yzn5 | hv | 0 | -2 | 2 | 0 | 2.5 | FALSE
0.4 MVA 20/0.4 kV | 0.3375 | 1.35 | 1.425 | 0.4 | 0.4 | 20 | 6 | 150 | Dyn5 | hv | 0 | -2 | 2 | 0 | 2.5 | FALSE
0.63 MVA 20/0.4 kV | 0.2619 | 1.65 | 1.206 | 0.63 | 0.4 | 20 | 6 | 150 | Dyn5 | hv | 0 | -2 | 2 | 0 | 2.5 | FALSE
0.25 MVA 10/0.4 kV | 0.24 | 0.6 | 1.2 | 0.25 | 0.4 | 10 | 4 | 150 | Dyn5 | hv | 0 | -2 | 2 | 0 | 2.5 | FALSE
0.4 MVA 10/0.4 kV | 0.2375 | 0.95 | 1.325 | 0.4 | 0.4 | 10 | 4 | 150 | Dyn5 | hv | 0 | -2 | 2 | 0 | 2.5 | FALSE
0.63 MVA 10/0.4 kV | 0.1873 | 1.18 | 1.0794 | 0.63 | 0.4 | 10 | 4 | 150 | Dyn5 | hv | 0 | -2 | 2 | 0 | 2.5 | FALSE

## trafo3w_std_types
| sn_hv_mva | sn_mv_mva | sn_lv_mva | vn_hv_kv | vn_mv_kv | vn_lv_kv | vk_hv_percent | vk_mv_percent | vk_lv_percent | vkr_hv_percent | vkr_mv_percent | vkr_lv_percent | pfe_kw | i0_percent | shift_mv_degree | shift_lv_degree | vector_group | tap_side | tap_neutral | tap_min | tap_max | tap_step_percent
63/25/38 MVA 110/20/10 kV | 63 | 25 | 38 | 110 | 20 | 10 | 10.4 | 10.4 | 10.4 | 0.28 | 0.32 | 0.35 | 35 | 0.89 | 0 | 0 | YN0yn0yn0 | hv | 0 | -10 | 10 | 1.2
63/25/38 MVA 110/10/10 kV | 63 | 25 | 38 | 110 | 10 | 10 | 10.4 | 10.4 | 10.4 | 0.28 | 0.32 | 0.35 | 35 | 0.89 | 0 | 0 | YN0yn0yn0 | hv | 0 | -10 | 10 | 1.2

## fuse_std_types
| fuse_type | i_rated_a | t_avg | t_min | t_total | x_avg | x_min | x_total
HV 100A | HV 100A | 100 | 0 | [10.0, 3.64, 0.854, 0.281, 0.1, 0.0531, 0.022, 0.01] | [10.0, 4.267, 1.21, 0.403, 0.1, 0.058, 0.022, 0.01] | 0 | [300.0, 350.0, 450.0, 550.0, 700.0, 850.0, 1200.0, 1752.0] | [600.0, 700.0, 900.0, 1150.0, 1665.0, 2000.0, 3000.0, 4313.0]
HV 10A | HV 10A | 10 | 0 | [10.0, 1675.0, 0.344, 0.156, 0.1, 0.0417, 0.0171, 0.01] | [10.0, 1.3, 0.3, 0.155, 0.1, 0.0555, 0.023, 0.01] | 0 | [30.0, 32.0, 35.0, 37.0, 39.0, 50.0, 70.0, 88.0] | [60.0, 70.0, 80.0, 87.0, 94.0, 110.0, 150.0, 216.0]
HV 125A | HV 125A | 125 | 0 | [10.0, 1.82, 0.344, 0.1, 0.0467, 0.0269, 0.01] | [10.0, 2.478, 0.426, 0.1, 0.0427, 0.0211, 0.01] | 0 | [375.0, 500.0, 700.0, 925.0, 1200.0, 1500.0, 2341.0] | [750.0, 1000.0, 1500.0, 2200.0, 3000.0, 4000.0, 5765.0]
HV 160A | HV 160A | 160 | 0 | [10.0, 4.15, 1.03, 0.198, 0.1, 0.051, 0.0172, 0.01] | [10.0, 2.3, 0.734, 0.274, 0.1, 0.046, 0.0177, 0.01] | 0 | [480.0, 550.0, 700.0, 1000.0, 1260.0, 1600.0, 2500.0, 3227.0] | [960.0, 1300.0, 1700.0, 2200.0, 2996.0, 4000.0, 6000.0, 7946.0]
HV 16A | HV 16A | 16 | 0 | [10.0, 0.352, 0.164, 0.1, 0.0649, 0.0342, 0.01] | [10.0, 2.34, 0.722, 0.181, 0.1, 0.055, 0.0296, 0.01] | 0 | [48.0, 60.0, 65.0, 71.0, 80.0, 100.0, 162.0] | [96.0, 110.0, 125.0, 150.0, 168.0, 200.0, 250.0, 398.0]
HV 200A | HV 200A | 200 | 0 | [10.0, 4.267, 1.21, 0.403, 0.1, 0.058, 0.022, 0.01] | [10.0, 3.73, 1.654, 0.328, 0.1, 0.0531, 0.019, 0.01] | 0 | [600.0, 700.0, 900.0, 1150.0, 1665.0, 2000.0, 3000.0, 4313.0] | [1200.0, 1500.0, 1800.0, 2700.0, 3960.0, 5000.0, 7500.0, 10620.0]
HV 20A | HV 20A | 20 | 0 | [10.0, 1.3, 0.3, 0.155, 0.1, 0.0555, 0.023, 0.01] | [10.0, 1.3, 0.161, 0.1, 0.0611, 0.0399, 0.0141, 0.01] | 0 | [60.0, 70.0, 80.0, 87.0, 94.0, 110.0, 150.0, 216.0] | [120.0, 150.0, 200.0, 223.0, 260.0, 300.0, 450.0, 532.0]
HV 25A | HV 25A | 25 | 0 | [10.0, 2.512, 0.833, 0.299, 0.1, 0.0372, 0.0223, 0.01] | [10.0, 3.125, 0.597, 0.198, 0.1, 0.0378, 0.022, 0.01] | 0 | [75.0, 82.0, 90.0, 100.0, 124.0, 170.0, 200.0, 289.0] | [150.0, 170.0, 210.0, 250.0, 294.0, 400.0, 500.0, 711.0]
HV 31.5A | HV 31.5A | 31.5 | 0 | [10.0, 2.34, 0.722, 0.181, 0.1, 0.055, 0.0296, 0.01] | [10.0, 2.84, 0.368, 0.164, 0.1, 0.0621, 0.0378, 0.0195, 0.01] | 0 | [95.0, 110.0, 125.0, 150.0, 165.0, 200.0, 250.0, 390.0] | [189.0, 220.0, 300.0, 350.0, 393.0, 450.0, 530.0, 700.0, 960.0]
HV 40A | HV 40A | 40 | 0 | [10.0, 1.3, 0.161, 0.1, 0.0611, 0.0399, 0.0141, 0.01] | [10.0, 2.05, 0.369, 0.198, 0.1, 0.051, 0.0298, 0.01] | 0 | [120.0, 150.0, 200.0, 223.0, 260.0, 300.0, 450.0, 532.0] | [240.0, 300.0, 400.0, 450.0, 530.0, 650.0, 800.0, 1311.0]
HV 50A | HV 50A | 50 | 0 | [10.0, 3.215, 0.597, 0.198, 0.1, 0.0378, 0.022, 0.01] | [10.0, 3.64, 0.854, 0.281, 0.1, 0.0531, 0.022, 0.01] | 0 | [150.0, 170.0, 210.0, 250.0, 294.0, 400.0, 500.0, 711.0] | [300.0, 350.0, 450.0, 550.0, 700.0, 850.0, 1200.0, 1752.0]
HV 6.3A | HV 6.3A | 6.3 | 0 | [10.0, 1.39, 0.344, 0.168, 0.1, 0.056, 0.0263, 0.01] | [10.0, 1.711, 0.516, 0.198, 0.1, 0.0634, 0.0303, 0.01] | 0 | [19.0, 19.5, 20.4, 20.8, 22.0, 25.0, 32.0, 48.0] | [38.0, 40.0, 43.0, 48.0, 53.0, 60.0, 75.0, 118.0]
HV 63A | HV 63A | 63 | 0 | [10.0, 2.84, 0.368, 0.164, 0.1, 0.0621, 0.0378, 0.0195, 0.01] | [10.0, 1.82, 0.344, 0.1, 0.0467, 0.0269, 0.01] | 0 | [189.0, 220.0, 300.0, 350.0, 393.0, 450.0, 530.0, 700.0, 961.0] | [378.0, 500.0, 700.0, 934.0, 1200.0, 1500.0, 2366.0]
HV 80A | HV 80A | 80 | 0 | [10.0, 2.05, 0.369, 0.198, 0.1, 0.051, 0.0298, 0.01] | [10.0, 4.15, 1.03, 0.198, 0.1, 0.051, 0.0172, 0.01] | 0 | [240.0, 300.0, 400.0, 450.0, 530.0, 650.0, 800.0, 1311.0] | [480.0, 550.0, 700.0, 1000.0, 1260.0, 1600.0, 2500.0, 3227.0]
Siemens NH-1-100 | Siemens NH-1-100 | 100 | [5400.0, 2000.0, 400.0, 20.0, 1.0, 0.2, 0.012, 0.004] | 0 | 0 | [150.0, 190.0, 250.0, 430.0, 900.0, 1250.0, 2700.0, 3600.0] | 0 | 0
Siemens NH-1-125 | Siemens NH-1-125 | 125 | [4800.0, 120.0, 7.0, 0.1, 0.004] | 0 | 0 | [180.0, 400.0, 740.0, 2000.0, 4250.0] | 0 | 0
Siemens NH-1-16 | Siemens NH-1-16 | 16 | [4000.0, 400.0, 2.0, 0.1, 0.04, 0.01] | 0 | 0 | [26.0, 35.0, 75.0, 150.0, 200.0, 300.0] | 0 | 0
Siemens NH-1-160 | Siemens NH-1-160 | 160 | [4800.0, 120.0, 7.0, 0.1, 0.004] | 0 | 0 | [210.0, 500.0, 900.0, 2300.0, 5000.0] | 0 | 0
Siemens NH-1-25 | Siemens NH-1-25 | 25 | [4000.0, 1000.0, 10.0, 0.2, 0.02, 0.01] | 0 | 0 | [40.0, 50.0, 100.0, 210.0, 400.0, 500.0] | 0 | 0
Siemens NH-1-50 | Siemens NH-1-50 | 50 | [4000.0, 40.0, 4.0, 1.0, 0.02, 0.01] | 0 | 0 | [86.0, 200.0, 300.0, 400.0, 1000.0, 1280.0] | 0 | 0
Siemens NH-1-63 | Siemens NH-1-63 | 63 | [4000.0, 100.0, 10.0, 2.0, 0.04, 0.01] | 0 | 0 | [100.0, 200.0, 300.0, 400.0, 1000.0, 1500.0] | 0 | 0
Siemens NH-1-80 | Siemens NH-1-80 | 80 | [4800.0, 120.0, 7.0, 0.1, 0.01] | 0 | 0 | [150.58, 250.0, 450.0, 1150.0, 2470.0] | 0 | 0
Siemens NH-2-1000 | Siemens NH-2-1000 | 1000 | [4800.0, 120.0, 7.0, 0.1, 0.004] | 0 | 0 | [1900.0, 3500.0, 8400.0, 24000.0, 52000.0] | 0 | 0
Siemens NH-2-200 | Siemens NH-2-200 | 200 | [4800.0, 120.0, 7.0, 0.1, 0.004] | 0 | 0 | [280.0, 650.0, 1200.0, 3000.0, 7000.0] | 0 | 0
Siemens NH-2-224 | Siemens NH-2-224 | 224 | [4800.0, 120.0, 7.0, 0.2, 0.04, 0.004] | 0 | 0 | [400.0, 750.0, 1453.0, 3025.0, 4315.0, 7600.0] | 0 | 0
Siemens NH-2-250 | Siemens NH-2-250 | 250 | [4800.0, 120.0, 7.0, 0.1, 0.004] | 0 | 0 | [450.0, 800.0, 1650.0, 4000.0, 8500.0] | 0 | 0
Siemens NH-2-315 | Siemens NH-2-315 | 315 | [4800.0, 120.0, 7.0, 0.1, 0.004] | 0 | 0 | [550.0, 920.0, 1900.0, 5000.0, 11000.0] | 0 | 0
Siemens NH-2-355 | Siemens NH-2-355 | 355 | [4800.0, 120.0, 6.0, 0.1, 0.004] | 0 | 0 | [650.0, 1116.27, 2350.0, 5840.0, 12790.0] | 0 | 0
Siemens NH-2-400 | Siemens NH-2-400 | 400 | [4800.0, 120.0, 7.0, 0.1, 0.004] | 0 | 0 | [720.0, 1350.0, 2800.0, 6500.0, 15000.0] | 0 | 0
Siemens NH-2-425 | Siemens NH-2-425 | 425 | [4800.0, 120.0, 7.0, 0.1, 0.004] | 0 | 0 | [850.0, 1500.0, 3050.0, 7500.0, 16500.0] | 0 | 0
Siemens NH-2-630 | Siemens NH-2-630 | 630 | [4800.0, 120.0, 7.0, 0.1, 0.004] | 0 | 0 | [1200.0, 2000.0, 4800.0, 12000.0, 26000.0] | 0 | 0

## res_bus
| vm_pu | va_degree | p_mw | q_mvar
0 | 0.97422 | -0.49781 | 0.0010516 | 0.00026356
1 | 0.97428 | -0.49671 | 0.0010813 | 0.00027099
2 | 0.97421 | -0.49806 | 0 | 0
3 | 0.97438 | -0.49466 | 0 | 0
4 | 0.97421 | -0.49806 | 0.00020907 | 5.2398e-05
5 | 0.97418 | -0.49871 | 0 | 0
6 | 0.97486 | -0.4851 | 0 | 0
7 | 0.97416 | -0.49909 | 0.00028766 | 7.2093e-05
8 | 0.97074 | -0.56648 | 0 | 0
9 | 0.97499 | -0.48266 | 6.408e-05 | 1.606e-05
10 | 0.97406 | -0.50102 | 0 | 0
11 | 0.97412 | -0.49986 | 0 | 0
12 | 0.97405 | -0.50122 | 0.00054245 | 0.00013595
13 | 0.9741 | -0.50018 | 0.0003352 | 8.4008e-05
14 | 0.97413 | -0.49961 | 0 | 0
15 | 0.97032 | -0.57475 | 0.010247 | 0.002568
16 | 0.97576 | -0.46753 | 0 | 0
17 | 0.97413 | -0.49966 | 0.00019847 | 4.974e-05
18 | 0.97939 | -0.39641 | 0.00062087 | 0.0001556
19 | 0.97939 | -0.39642 | 0.00012882 | 3.2286e-05
20 | 0.9794 | -0.39624 | 0 | 0
21 | 0.98255 | -0.33485 | 0 | 0
22 | 0.9825 | -0.33584 | 0.0003764 | 9.4336e-05
23 | 0.98285 | -0.32894 | 7.882e-05 | 1.9754e-05
24 | 0.98505 | -0.2864 | 0 | 0
25 | 0.99083 | -0.17523 | 0 | 0
26 | 0.99476 | -0.10017 | 0 | 0
27 | 0.98855 | -0.21888 | 0 | 0
28 | 0.99082 | -0.17531 | 0.0001075 | 2.6942e-05
29 | 0.9874 | -0.24118 | 0.00080553 | 0.00020189
30 | 0.98756 | -0.23809 | 0.00024274 | 6.0837e-05
31 | 0.98702 | -0.24833 | 0.0002677 | 6.7092e-05
32 | 0.98765 | -0.23622 | 0.0001183 | 2.965e-05
33 | 0.98809 | -0.22791 | 0.00025814 | 6.4696e-05
34 | 0.98845 | -0.22095 | 0 | 0
35 | 0.98845 | -0.22098 | 0 | 0
36 | 0.98844 | -0.22101 | 0.00014311 | 3.5868e-05
37 | 0.98855 | -0.21892 | 9.6309e-05 | 2.4137e-05
38 | 0.99409 | -0.11299 | 0 | 0
39 | 0.99756 | -0.046475 | 0.0033158 | 0.00083101
40 | 0.99307 | -0.13285 | 0.0024537 | 0.00061495
41 | 0.99082 | -0.17537 | 0.00015919 | 3.9897e-05
42 | 1 | 0 | -0.15492 | -0.039123
43 | 0.99255 | -0.14279 | 0.038362 | 0.0096144
44 | 0.98738 | -0.24176 | 0 | 0
45 | 0.98646 | -0.2597 | 0 | 0
46 | 0.98631 | -0.26255 | 0.0069768 | 0.0017485
47 | 0.98643 | -0.26037 | 0.0028689 | 0.00071902
48 | 0.98524 | -0.28344 | 0.0054455 | 0.0013648
49 | 0.98487 | -0.29061 | 0.029588 | 0.0074155
50 | 0.98448 | -0.29824 | 0.044867 | 0.011245
51 | 0.99998 | 149.9956 | 0 | 0

## res_line
| p_from_mw | q_from_mvar | p_to_mw | q_to_mvar | pl_mw | ql_mvar | i_from_ka | i_to_ka | i_ka | vm_from_pu | va_from_degree | vm_to_pu | va_to_degree | loading_percent
0 | -0.0026246 | -0.00065418 | 0.0026248 | 0.00065399 | 1.3748e-07 | -1.9627e-07 | 0.0040075 | 0.0040074 | 0.0040075 | 0.97422 | -0.49781 | 0.97428 | -0.49671 | 1.101
1 | 0.001573 | 0.00039062 | -0.001573 | -0.00039072 | 1.8064e-08 | -9.2459e-08 | 0.0024013 | 0.0024013 | 0.0024013 | 0.97422 | -0.49781 | 0.97421 | -0.49806 | 0.6597
2 | -0.003706 | -0.00092498 | 0.0037064 | 0.00092484 | 3.6082e-07 | -1.433e-07 | 0.0056589 | 0.0056587 | 0.0056589 | 0.97428 | -0.49671 | 0.97438 | -0.49466 | 1.5546
3 | 0.00020907 | 5.2376e-05 | -0.00020907 | -5.2398e-05 | 6.7836e-11 | -2.2033e-08 | 0.00031933 | 0.00031934 | 0.00031934 | 0.97421 | -0.49806 | 0.97421 | -0.49806 | 0.08773
4 | 0.0013639 | 0.00033834 | -0.0013639 | -0.00033864 | 4.2239e-08 | -2.9649e-07 | 0.002082 | 0.0020821 | 0.0020821 | 0.97421 | -0.49806 | 0.97418 | -0.49871 | 0.57201
5 | -0.0037064 | -0.00092484 | 0.0037081 | 0.00092417 | 1.6821e-06 | -6.6935e-07 | 0.0056587 | 0.0056581 | 0.0056587 | 0.97438 | -0.49466 | 0.97486 | -0.4851 | 1.5546
6 | 0.0013639 | 0.00033864 | -0.0013638 | -0.0003388 | 2.4122e-08 | -1.6929e-07 | 0.0020821 | 0.0020822 | 0.0020822 | 0.97418 | -0.49871 | 0.97416 | -0.49909 | 0.57203
7 | 0.010291 | 0.0025903 | -0.010251 | -0.0025701 | 3.989e-05 | 2.018e-05 | 0.015711 | 0.015713 | 0.015713 | 0.97486 | -0.4851 | 0.97074 | -0.56648 | 4.3168
8 | -0.013999 | -0.0035144 | 0.014 | 0.0035154 | 1.6296e-06 | 9.2428e-07 | 0.021369 | 0.021369 | 0.021369 | 0.97486 | -0.4851 | 0.97499 | -0.48266 | 5.8707
9 | 0.0010762 | 0.00026671 | -0.0010762 | -0.00026702 | 2.6453e-08 | -3.0846e-07 | 0.0016428 | 0.0016429 | 0.0016429 | 0.97416 | -0.49909 | 0.97413 | -0.49961 | 0.45135
10 | 0.010251 | 0.0025701 | -0.010247 | -0.002568 | 4.0398e-06 | 2.0463e-06 | 0.015713 | 0.015713 | 0.015713 | 0.97074 | -0.56648 | 0.97032 | -0.57475 | 4.3169
11 | -0.014064 | -0.0035314 | 0.014074 | 0.0035372 | 1.0157e-05 | 5.767e-06 | 0.021467 | 0.021467 | 0.021467 | 0.97499 | -0.48266 | 0.97576 | -0.46753 | 5.8976
12 | -0.00054245 | -0.00013569 | 0.00054248 | 0.00013427 | 2.9782e-08 | -1.4219e-06 | 0.00082858 | 0.00082806 | 0.00082858 | 0.97406 | -0.50102 | 0.97412 | -0.49986 | 0.22763
13 | 0.00054245 | 0.00013569 | -0.00054245 | -0.00013595 | 5.3858e-09 | -2.5692e-07 | 0.00082858 | 0.00082867 | 0.00082867 | 0.97406 | -0.50102 | 0.97405 | -0.50122 | 0.22766
14 | 0.0003352 | 8.3361e-05 | -0.0003352 | -8.4008e-05 | 5.1364e-09 | -6.4736e-07 | 0.0005118 | 0.00051204 | 0.00051204 | 0.97412 | -0.49986 | 0.9741 | -0.50018 | 0.14067
15 | -0.00087768 | -0.00021763 | 0.00087769 | 0.00021745 | 1.0395e-08 | -1.8559e-07 | 0.0013399 | 0.0013398 | 0.0013399 | 0.97412 | -0.49986 | 0.97413 | -0.49961 | 0.3681
16 | 0.00019847 | 4.9574e-05 | -0.00019847 | -4.974e-05 | 4.6195e-10 | -1.666e-07 | 0.0003031 | 0.00030316 | 0.00030316 | 0.97413 | -0.49961 | 0.97413 | -0.49966 | 0.083287
17 | -0.014074 | -0.0035372 | 0.014123 | 0.0035645 | 4.8061e-05 | 2.7272e-05 | 0.021467 | 0.021466 | 0.021467 | 0.97576 | -0.46753 | 0.9794 | -0.39624 | 5.8975
18 | 0.00012882 | 3.2228e-05 | -0.00012882 | -3.2286e-05 | 6.5655e-11 | -5.7455e-08 | 0.0001957 | 0.00019572 | 0.00019572 | 0.97939 | -0.39641 | 0.97939 | -0.39642 | 0.05377
19 | -0.00074969 | -0.00018783 | 0.0007497 | 0.00018768 | 5.9379e-09 | -1.498e-07 | 0.001139 | 0.001139 | 0.001139 | 0.97939 | -0.39641 | 0.9794 | -0.39624 | 0.31292
20 | -0.014872 | -0.0037521 | 0.014916 | 0.0037773 | 4.3843e-05 | 2.517e-05 | 0.022605 | 0.022604 | 0.022605 | 0.9794 | -0.39624 | 0.98255 | -0.33485 | 6.2101
21 | 0.00037642 | 9.2529e-05 | -0.0003764 | -9.4336e-05 | 1.747e-08 | -1.8064e-06 | 0.00056943 | 0.00057007 | 0.00057007 | 0.98255 | -0.33485 | 0.9825 | -0.33584 | 0.15661
22 | -0.015293 | -0.0038698 | 0.015297 | 0.0038723 | 4.3394e-06 | 2.5042e-06 | 0.023173 | 0.023173 | 0.023173 | 0.98255 | -0.33485 | 0.98285 | -0.32894 | 6.3662
23 | -0.015376 | -0.0038921 | 0.015407 | 0.0039103 | 3.1469e-05 | 1.8176e-05 | 0.023292 | 0.023292 | 0.023292 | 0.98285 | -0.32894 | 0.98505 | -0.2864 | 6.399
24 | -0.015407 | -0.0039103 | 0.015435 | 0.0039266 | 2.826e-05 | 1.6314e-05 | 0.023292 | 0.023291 | 0.023292 | 0.98505 | -0.2864 | 0.98702 | -0.24833 | 6.3988
25 | -0.017694 | -0.0045054 | 0.017758 | 0.004534 | 6.4235e-05 | 2.8585e-05 | 0.026598 | 0.026594 | 0.026598 | 0.99083 | -0.17523 | 0.99476 | -0.10017 | 3.6536
26 | 0.017427 | 0.004439 | -0.017391 | -0.0044229 | 3.6629e-05 | 1.6128e-05 | 0.026198 | 0.0262 | 0.0262 | 0.99083 | -0.17523 | 0.98855 | -0.21888 | 3.599
27 | 0.00026669 | 6.6377e-05 | -0.00026669 | -6.6588e-05 | 9.8873e-10 | -2.112e-07 | 0.00040035 | 0.00040043 | 0.00040043 | 0.99083 | -0.17523 | 0.99082 | -0.17531 | 0.11001
28 | 0.040898 | 0.010281 | -0.040873 | -0.010265 | 2.5005e-05 | 1.5772e-05 | 0.061188 | 0.061188 | 0.061188 | 0.99476 | -0.10017 | 0.99409 | -0.11299 | 16.8099
29 | -0.058656 | -0.014815 | 0.058807 | 0.014909 | 0.00015136 | 9.4141e-05 | 0.087781 | 0.08778 | 0.087781 | 0.99476 | -0.10017 | 0.99756 | -0.046475 | 12.0579
30 | 9.6309e-05 | 2.3826e-05 | -9.6309e-05 | -2.4137e-05 | 1.9139e-10 | -3.1146e-07 | 0.00014486 | 0.00014497 | 0.00014497 | 0.98855 | -0.21888 | 0.98855 | -0.21892 | 0.039827
31 | 0.017295 | 0.004399 | -0.017293 | -0.0043983 | 1.729e-06 | 7.5833e-07 | 0.026056 | 0.026056 | 0.026056 | 0.98855 | -0.21888 | 0.98845 | -0.22095 | 3.5791
32 | 0.00015919 | 3.9646e-05 | -0.00015919 | -3.9897e-05 | 4.1737e-10 | -2.5063e-07 | 0.00023898 | 0.00023907 | 0.00023907 | 0.99082 | -0.17531 | 0.99082 | -0.17537 | 0.06568
33 | -0.016514 | -0.0041987 | 0.016517 | 0.0042001 | 2.461e-06 | 1.4397e-06 | 0.024908 | 0.024908 | 0.024908 | 0.9874 | -0.24118 | 0.98756 | -0.23809 | 6.8429
34 | 0.015709 | 0.0039968 | -0.015703 | -0.0039937 | 5.4151e-06 | 3.1368e-06 | 0.023694 | 0.023694 | 0.023694 | 0.9874 | -0.24118 | 0.98702 | -0.24833 | 6.5095
35 | -0.016759 | -0.004261 | 0.016761 | 0.0042619 | 1.5092e-06 | 8.8528e-07 | 0.025274 | 0.025274 | 0.025274 | 0.98756 | -0.23809 | 0.98765 | -0.23622 | 6.9434
36 | -0.016879 | -0.0042915 | 0.016886 | 0.0042955 | 6.759e-06 | 3.9695e-06 | 0.025452 | 0.025452 | 0.025452 | 0.98765 | -0.23622 | 0.98809 | -0.22791 | 6.9924
37 | -0.017144 | -0.0043602 | 0.01715 | 0.0043627 | 5.7473e-06 | 2.5019e-06 | 0.025841 | 0.02584 | 0.025841 | 0.98809 | -0.22791 | 0.98845 | -0.22095 | 3.5496
38 | 0.00014311 | 3.5594e-05 | -0.00014311 | -3.5729e-05 | 1.835e-10 | -1.351e-07 | 0.00021535 | 0.0002154 | 0.0002154 | 0.98845 | -0.22095 | 0.98845 | -0.22098 | 0.059175
39 | 0.00014311 | 3.5729e-05 | -0.00014311 | -3.5868e-05 | 1.887e-10 | -1.3886e-07 | 0.0002154 | 0.00021545 | 0.00021545 | 0.98845 | -0.22098 | 0.98844 | -0.22101 | 0.059189
40 | 0.040873 | 0.010265 | -0.040834 | -0.010241 | 3.87e-05 | 2.4411e-05 | 0.061188 | 0.061188 | 0.061188 | 0.99409 | -0.11299 | 0.99307 | -0.13285 | 16.8099
41 | -0.062123 | -0.01574 | 0.062262 | 0.015827 | 0.00013903 | 8.6723e-05 | 0.092726 | 0.092726 | 0.092726 | 0.99756 | -0.046475 | 1 | 0 | 12.7371
42 | 0.03838 | 0.0096258 | -0.038362 | -0.0096144 | 1.8177e-05 | 1.1444e-05 | 0.057511 | 0.057511 | 0.057511 | 0.99307 | -0.13285 | 0.99255 | -0.14279 | 15.7999
43 | 0.091009 | 0.023296 | -0.089957 | -0.022625 | 0.0010521 | 0.00067136 | 0.1356 | 0.1356 | 0.1356 | 1 | 0 | 0.98738 | -0.24176 | 37.2519
44 | 0.080102 | 0.020153 | -0.079943 | -0.020052 | 0.00015919 | 0.00010151 | 0.12074 | 0.12074 | 0.12074 | 0.98738 | -0.24176 | 0.98524 | -0.28344 | 33.1715
45 | 0.0098552 | 0.0024719 | -0.0098467 | -0.0024678 | 8.423e-06 | 4.0897e-06 | 0.014853 | 0.014853 | 0.014853 | 0.98738 | -0.24176 | 0.98646 | -0.2597 | 4.0805
46 | 0.0069777 | 0.0017489 | -0.0069768 | -0.0017485 | 9.4702e-07 | 3.1512e-07 | 0.010525 | 0.010526 | 0.010526 | 0.98646 | -0.2597 | 0.98631 | -0.26255 | 2.8916
47 | 0.002869 | 0.00071892 | -0.0028689 | -0.00071902 | 9.1876e-08 | -1.0819e-07 | 0.0043277 | 0.0043278 | 0.0043278 | 0.98646 | -0.2597 | 0.98643 | -0.26037 | 1.1889
48 | 0.074498 | 0.018687 | -0.074472 | -0.018671 | 2.5462e-05 | 1.6227e-05 | 0.11252 | 0.11252 | 0.11252 | 0.98524 | -0.28344 | 0.98487 | -0.29061 | 30.9121
49 | 0.044884 | 0.011255 | -0.044867 | -0.011245 | 1.6316e-05 | 1.0322e-05 | 0.067816 | 0.067816 | 0.067816 | 0.98487 | -0.29061 | 0.98448 | -0.29824 | 18.6307

## res_trafo
| p_hv_mw | q_hv_mvar | p_lv_mw | q_lv_mvar | pl_mw | ql_mvar | i_hv_ka | i_lv_ka | vm_hv_pu | va_hv_degree | vm_lv_pu | va_lv_degree | loading_percent
0 | -1.2729e-15 | -1.3162e-15 | 0.00165 | 1.2699e-07 | 0.00165 | 1.2699e-07 | 5.2857e-17 | 0.0023815 | 0.99998 | 149.9956 | 1 | 0 | 0.2619

## res_ext_grid
| p_mw | q_mvar
0 | 0.15492 | 0.039123

## res_load
| p_mw | q_mvar
0 | 0.0010516 | 0.00026356
1 | 0.0010813 | 0.00027099
2 | 0.00020907 | 5.2398e-05
3 | 0.00028766 | 7.2093e-05
4 | 6.408e-05 | 1.606e-05
5 | 0.00054245 | 0.00013595
6 | 0.0003352 | 8.4008e-05
7 | 0.010247 | 0.002568
8 | 0.00019847 | 4.974e-05
9 | 0.00062087 | 0.0001556
10 | 0.00012882 | 3.2286e-05
11 | 0.0003764 | 9.4336e-05
12 | 7.882e-05 | 1.9754e-05
13 | 0.0001075 | 2.6942e-05
14 | 0.00080553 | 0.00020189
15 | 0.00024274 | 6.0837e-05
16 | 0.0002677 | 6.7092e-05
17 | 0.0001183 | 2.965e-05
18 | 0.00025814 | 6.4696e-05
19 | 0.00014311 | 3.5868e-05
20 | 9.6309e-05 | 2.4137e-05
21 | 0.0033158 | 0.00083101
22 | 0.0024537 | 0.00061495
23 | 0.00015919 | 3.9897e-05
24 | 0.038362 | 0.0096144
25 | 0.0069768 | 0.0017485
26 | 0.0028689 | 0.00071902
27 | 0.0054455 | 0.0013648
28 | 0.029588 | 0.0074155
29 | 0.044867 | 0.011245

## dtypes
| element | column | dtype
0 | bus | name | object
1 | bus | vn_kv | float64
2 | bus | type | object
3 | bus | zone | object
4 | bus | in_service | bool
5 | load | name | object
6 | load | bus | uint32
7 | load | p_mw | float64
8 | load | q_mvar | float64
9 | load | const_z_percent | float64
10 | load | const_i_percent | float64
11 | load | sn_mva | float64
12 | load | scaling | float64
13 | load | in_service | bool
14 | load | type | object
15 | ext_grid | name | object
16 | ext_grid | bus | uint32
17 | ext_grid | vm_pu | float64
18 | ext_grid | va_degree | float64
19 | ext_grid | slack_weight | float64
20 | ext_grid | in_service | bool
21 | line | name | object
22 | line | std_type | object
23 | line | from_bus | uint32
24 | line | to_bus | uint32
25 | line | length_km | float64
26 | line | r_ohm_per_km | float64
27 | line | x_ohm_per_km | float64
28 | line | c_nf_per_km | float64
29 | line | g_us_per_km | float64
30 | line | max_i_ka | float64
31 | line | df | float64
32 | line | parallel | uint32
33 | line | type | object
34 | line | in_service | bool
35 | trafo | name | object
36 | trafo | std_type | object
37 | trafo | hv_bus | uint32
38 | trafo | lv_bus | uint32
39 | trafo | sn_mva | float64
40 | trafo | vn_hv_kv | float64
41 | trafo | vn_lv_kv | float64
42 | trafo | vk_percent | float64
43 | trafo | vkr_percent | float64
44 | trafo | pfe_kw | float64
45 | trafo | i0_percent | float64
46 | trafo | shift_degree | float64
47 | trafo | tap_side | object
48 | trafo | tap_neutral | int32
49 | trafo | tap_min | int32
50 | trafo | tap_max | int32
51 | trafo | tap_step_percent | float64
52 | trafo | tap_step_degree | float64
53 | trafo | tap_pos | int32
54 | trafo | tap_phase_shifter | bool
55 | trafo | parallel | uint32
56 | trafo | df | float64
57 | trafo | in_service | bool
58 | line_geodata | coords | object
59 | bus_geodata | x | float64
60 | bus_geodata | y | float64
61 | bus_geodata | coords | object
62 | res_bus | vm_pu | float64
63 | res_bus | va_degree | float64
64 | res_bus | p_mw | float64
65 | res_bus | q_mvar | float64
66 | res_line | p_from_mw | float64
67 | res_line | q_from_mvar | float64
68 | res_line | p_to_mw | float64
69 | res_line | q_to_mvar | float64
70 | res_line | pl_mw | float64
71 | res_line | ql_mvar | float64
72 | res_line | i_from_ka | float64
73 | res_line | i_to_ka | float64
74 | res_line | i_ka | float64
75 | res_line | vm_from_pu | float64
76 | res_line | va_from_degree | float64
77 | res_line | vm_to_pu | float64
78 | res_line | va_to_degree | float64
79 | res_line | loading_percent | float64
80 | res_trafo | p_hv_mw | float64
81 | res_trafo | q_hv_mvar | float64
82 | res_trafo | p_lv_mw | float64
83 | res_trafo | q_lv_mvar | float64
84 | res_trafo | pl_mw | float64
85 | res_trafo | ql_mvar | float64
86 | res_trafo | i_hv_ka | float64
87 | res_trafo | i_lv_ka | float64
88 | res_trafo | vm_hv_pu | float64
89 | res_trafo | va_hv_degree | float64
90 | res_trafo | vm_lv_pu | float64
91 | res_trafo | va_lv_degree | float64
92 | res_trafo | loading_percent | float64
93 | res_ext_grid | p_mw | float64
94 | res_ext_grid | q_mvar | float64
95 | res_load | p_mw | float64
96 | res_load | q_mvar | float64

## parameters
| version | format_version | converged | OPF_converged | name | f_hz | sn_mva
0 | 2.14.6 | 2.14.0 | TRUE | FALSE |  | 50 | 1