## bus
| name | vn_kv | type | zone | in_service
0 | bus_LV_156-24_0_3_node_0 | 0.4 | n |  | TRUE
1 | bus_LV_156-24_0_3_node_1 | 0.4 | n |  | TRUE
2 | bus_LV_156-24_0_3_node_2 | 0.4 | n |  | TRUE
3 | bus_LV_156-24_0_3_node_42 | 0.4 | n |  | TRUE
4 | bus_LV_156-24_0_3_node_21 | 0.4 | n |  | TRUE
5 | bus_LV_156-24_0_3_node_3 | 0.4 | n |  | TRUE
6 | bus_LV_156-24_0_3_node_4 | 0.4 | n |  | TRUE
7 | bus_LV_156-24_0_3_node_5 | 0.4 | n |  | TRUE
8 | bus_LV_156-24_0_3_node_6 | 0.4 | n |  | TRUE
9 | bus_LV_156-24_0_3_node_7 | 0.4 | n |  | TRUE
10 | bus_LV_156-24_0_3_node_8 | 0.4 | n |  | TRUE
11 | bus_LV_156-24_0_3_node_39 | 0.4 | n |  | TRUE
12 | bus_LV_156-24_0_3_node_43 | 0.4 | n |  | TRUE
13 | bus_LV_156-24_0_3_node_14 | 0.4 | n |  | TRUE
14 | bus_LV_156-24_0_3_node_16 | 0.4 | n |  | TRUE
15 | bus_LV_156-24_0_3_node_18 | 0.4 | n |  | TRUE
16 | bus_LV_156-24_0_3_node_15 | 0.4 | n |  | TRUE
17 | bus_LV_156-24_0_3_node_10 | 0.4 | n |  | TRUE
18 | bus_LV_156-24_0_3_node_11 | 0.4 | n |  | TRUE
19 | bus_LV_156-24_0_3_node_12 | 0.4 | n |  | TRUE
20 | bus_LV_156-24_0_3_node_13 | 0.4 | n |  | TRUE
21 | bus_LV_156-24_0_3_node_29 | 0.4 | n |  | TRUE
22 | bus_LV_156-24_0_3_node_27 | 0.4 | n |  | TRUE
23 | bus_LV_156-24_0_3_node_38 | 0.4 | n |  | TRUE
24 | bus_LV_156-24_0_3_node_25 | 0.4 | n |  | TRUE
25 | bus_LV_156-24_0_3_node_28 | 0.4 | n |  | TRUE
26 | bus_LV_156-24_0_3_node_17 | 0.4 | n |  | TRUE
27 | bus_LV_156-24_0_3_node_19 | 0.4 | n |  | TRUE
28 | bus_LV_156-24_0_3_node_20 | 0.4 | n |  | TRUE
29 | bus_LV_156-24_0_3_node_31 | 0.4 | n |  | TRUE
30 | bus_LV_156-24_0_3_node_24 | 0.4 | n |  | TRUE
31 | bus_LV_156-24_0_3_node_41 | 0.4 | n |  | TRUE
32 | bus_LV_156-24_0_3_node_30 | 0.4 | n |  | TRUE
33 | bus_LV_156-24_0_3_node_26 | 0.4 | n |  | TRUE
34 | bus_LV_156-24_0_3_node_22 | 0.4 | n |  | TRUE
35 | bus_LV_156-24_0_3_node_40 | 0.4 | n |  | TRUE
36 | bus_LV_156-24_0_3_node_23 | 0.4 | n |  | TRUE
37 | bus_LV_156-24_0_3_node_47 | 0.4 | n |  | TRUE
38 | bus_LV_156-24_0_3_node_35 | 0.4 | n |  | TRUE
39 | bus_LV_156-24_0_3_node_34 | 0.4 | n |  | TRUE
40 | bus_LV_156-24_0_3_node_36 | 0.4 | n |  | TRUE
41 | bus_LV_156-24_0_3_node_37 | 0.4 | n |  | TRUE
42 | bus_LV_156-24_0_3_node_46 | 0.4 | n |  | TRUE
43 | bus_LV_156-24_0_3_node_44 | 0.4 | n |  | TRUE
44 | bus_MV_496_0_node_29 | 20 | n |  | TRUE

## load
| name | bus | p_mw | q_mvar | const_z_percent | const_i_percent | sn_mva | scaling | in_service | type
0 | LV_156-24_0_3_load_0 | 0 | 0.014566 | 0.0036507 | 0 | 0 |  | 1 | TRUE | wye
1 | LV_156-24_0_3_load_2 | 2 | 0.0024359 | 0.00061051 | 0 | 0 |  | 1 | TRUE | wye
2 | LV_156-24_0_3_load_3 | 5 | 0.013604 | 0.0034096 | 0 | 0 |  | 1 | TRUE | wye
3 | LV_156-24_0_3_load_6 | 8 | 0.0081052 | 0.0020313 | 0 | 0 |  | 1 | TRUE | wye
4 | LV_156-24_0_3_load_7 | 9 | 0.0060145 | 0.0015074 | 0 | 0 |  | 1 | TRUE | wye
5 | LV_156-24_0_3_load_39 | 11 | 0.007923 | 0.0019857 | 0 | 0 |  | 1 | TRUE | wye
6 | LV_156-24_0_3_load_43 | 12 | 0.027294 | 0.0068405 | 0 | 0 |  | 1 | TRUE | wye
7 | LV_156-24_0_3_load_14 | 13 | 0.0063145 | 0.0015826 | 0 | 0 |  | 1 | TRUE | wye
8 | LV_156-24_0_3_load_18 | 15 | 0.017356 | 0.0043498 | 0 | 0 |  | 1 | TRUE | wye
9 | LV_156-24_0_3_load_15 | 16 | 0.0235 | 0.0058896 | 0 | 0 |  | 1 | TRUE | wye
10 | LV_156-24_0_3_load_10 | 17 | 0.0064348 | 0.0016127 | 0 | 0 |  | 1 | TRUE | wye
11 | LV_156-24_0_3_load_12 | 19 | 0.0031727 | 0.00079515 | 0 | 0 |  | 1 | TRUE | wye
12 | LV_156-24_0_3_load_27 | 22 | 0.012299 | 0.0030823 | 0 | 0 |  | 1 | TRUE | wye
13 | LV_156-24_0_3_load_25 | 24 | 0.0068006 | 0.0017044 | 0 | 0 |  | 1 | TRUE | wye
14 | LV_156-24_0_3_load_28 | 25 | 0.0063922 | 0.001602 | 0 | 0 |  | 1 | TRUE | wye
15 | LV_156-24_0_3_load_19 | 27 | 0.019707 | 0.004939 | 0 | 0 |  | 1 | TRUE | wye
16 | LV_156-24_0_3_load_20 | 28 | 0.0075589 | 0.0018944 | 0 | 0 |  | 1 | TRUE | wye
17 | LV_156-24_0_3_load_31 | 29 | 0.0071101 | 0.001782 | 0 | 0 |  | 1 | TRUE | wye
18 | LV_156-24_0_3_load_41 | 31 | 0.0094829 | 0.0023766 | 0 | 0 |  | 1 | TRUE | wye
19 | LV_156-24_0_3_load_30 | 32 | 0.018545 | 0.0046479 | 0 | 0 |  | 1 | TRUE | wye
20 | LV_156-24_0_3_load_26 | 33 | 0.013202 | 0.0033088 | 0 | 0 |  | 1 | TRUE | wye
21 | LV_156-24_0_3_load_22 | 34 | 0.018535 | 0.0046454 | 0 | 0 |  | 1 | TRUE | wye
22 | LV_156-24_0_3_load_40 | 35 | 0.021525 | 0.0053948 | 0 | 0 |  | 1 | TRUE | wye
23 | LV_156-24_0_3_load_23 | 36 | 0.0070193 | 0.0017592 | 0 | 0 |  | 1 | TRUE | wye
24 | LV_156-24_0_3_load_47 | 37 | 0.023245 | 0.0058258 | 0 | 0 |  | 1 | TRUE | wye
25 | LV_156-24_0_3_load_34 | 39 | 0.0053782 | 0.0013479 | 0 | 0 |  | 1 | TRUE | wye
26 | LV_156-24_0_3_load_36 | 40 | 0.002474 | 0.00062005 | 0 | 0 |  | 1 | TRUE | wye
27 | LV_156-24_0_3_load_46 | 42 | 0.0060552 | 0.0015176 | 0 | 0 |  | 1 | TRUE | wye
28 | LV_156-24_0_3_load_44 | 43 | 0.0036843 | 0.00092337 | 0 | 0 |  | 1 | TRUE | wye

## ext_grid
| name | bus | vm_pu | va_degree | slack_weight | in_service
0 |  | 28 | 1 | 0 | 1 | TRUE

## line
| name | std_type | from_bus | to_bus | length_km | r_ohm_per_km | x_ohm_per_km | c_nf_per_km | g_us_per_km | max_i_ka | df | parallel | type | in_service
0 | LV_156-24_0_3_line_0 |  | 0 | 1 | 0.019555 | 0.125 | 0.08 | 261 | 0 | 0.364 | 1 | 1 | cs | TRUE
1 | LV_156-24_0_3_line_1 |  | 1 | 2 | 0.010348 | 0.125 | 0.08 | 261 | 0 | 0.364 | 1 | 1 | cs | TRUE
2 | LV_156-24_0_3_line_2 |  | 2 | 3 | 0.013157 | 0.125 | 0.08 | 261 | 0 | 0.364 | 1 | 1 | cs | TRUE
3 | LV_156-24_0_3_line_3 |  | 3 | 4 | 0.031474 | 0.125 | 0.08 | 261 | 0 | 0.364 | 1 | 1 | cs | TRUE
4 | LV_156-24_0_3_line_4 |  | 4 | 31 | 0.018907 | 0.125 | 0.08 | 261 | 0 | 0.364 | 1 | 1 | cs | TRUE
5 | LV_156-24_0_3_line_5 |  | 4 | 26 | 0.004147 | 0.125 | 0.08 | 261 | 0 | 0.364 | 1 | 1 | cs | TRUE
6 | LV_156-24_0_3_line_6 |  | 5 | 6 | 0.0090993 | 0.125 | 0.08 | 261 | 0 | 0.364 | 1 | 1 | cs | TRUE
7 | LV_156-24_0_3_line_7 |  | 5 | 7 | 0.011723 | 0.125 | 0.08 | 261 | 0 | 0.364 | 1 | 1 | cs | TRUE
8 | LV_156-24_0_3_line_8 |  | 6 | 8 | 0.016893 | 0.125 | 0.08 | 261 | 0 | 0.364 | 1 | 1 | cs | TRUE
9 | LV_156-24_0_3_line_9 |  | 6 | 9 | 0.0097771 | 0.125 | 0.08 | 261 | 0 | 0.364 | 1 | 1 | cs | TRUE
10 | LV_156-24_0_3_line_10 |  | 7 | 10 | 0.064685 | 0.125 | 0.08 | 261 | 0 | 0.364 | 1 | 1 | cs | TRUE
11 | LV_156-24_0_3_line_11 |  | 9 | 11 | 0.00016532 | 0.125 | 0.08 | 261 | 0 | 0.364 | 1 | 1 | cs | TRUE
12 | LV_156-24_0_3_line_12 |  | 10 | 12 | 0.019186 | 0.125 | 0.08 | 261 | 0 | 0.364 | 1 | 1 | cs | TRUE
13 | LV_156-24_0_3_line_13 |  | 11 | 13 | 0.0090728 | 0.125 | 0.08 | 261 | 0 | 0.364 | 1 | 1 | cs | TRUE
14 | LV_156-24_0_3_line_14 |  | 13 | 18 | 0.010262 | 0.125 | 0.08 | 261 | 0 | 0.364 | 1 | 1 | cs | TRUE
15 | LV_156-24_0_3_line_15 |  | 14 | 15 | 0.027181 | 0.125 | 0.08 | 261 | 0 | 0.364 | 1 | 1 | cs | TRUE
16 | LV_156-24_0_3_line_16 |  | 14 | 16 | 0.0085705 | 0.125 | 0.08 | 261 | 0 | 0.364 | 1 | 1 | cs | TRUE
17 | LV_156-24_0_3_line_17 |  | 16 | 26 | 0.021163 | 0.125 | 0.08 | 261 | 0 | 0.364 | 1 | 1 | cs | TRUE
18 | LV_156-24_0_3_line_18 |  | 17 | 18 | 0.0035221 | 0.125 | 0.08 | 261 | 0 | 0.364 | 1 | 1 | cs | TRUE
19 | LV_156-24_0_3_line_19 |  | 17 | 19 | 0.0070321 | 0.125 | 0.08 | 261 | 0 | 0.364 | 1 | 1 | cs | TRUE
20 | LV_156-24_0_3_line_20 |  | 18 | 20 | 0.015425 | 0.125 | 0.08 | 261 | 0 | 0.364 | 1 | 1 | cs | TRUE
21 | LV_156-24_0_3_line_21 |  | 20 | 21 | 0.010349 | 0.125 | 0.08 | 261 | 0 | 0.364 | 1 | 1 | cs | TRUE
22 | LV_156-24_0_3_line_22 |  | 20 | 22 | 0.011445 | 0.125 | 0.08 | 261 | 0 | 0.364 | 1 | 1 | cs | TRUE
23 | LV_156-24_0_3_line_23 |  | 21 | 23 | 0.001697 | 0.125 | 0.08 | 261 | 0 | 0.364 | 1 | 1 | cs | TRUE
24 | LV_156-24_0_3_line_24 |  | 21 | 24 | 0.010864 | 0.125 | 0.08 | 261 | 0 | 0.364 | 1 | 1 | cs | TRUE
25 | LV_156-24_0_3_line_25 |  | 22 | 25 | 0.0063142 | 0.125 | 0.08 | 261 | 0 | 0.364 | 1 | 1 | cs | TRUE
26 | LV_156-24_0_3_line_26 |  | 23 | 37 | 0.001686 | 0.125 | 0.08 | 261 | 0 | 0.364 | 1 | 1 | cs | TRUE
27 | LV_156-24_0_3_line_27 |  | 23 | 38 | 0.025252 | 0.125 | 0.08 | 261 | 0 | 0.364 | 1 | 1 | cs | TRUE
28 | LV_156-24_0_3_line_28 |  | 24 | 36 | 0.0058056 | 0.125 | 0.08 | 261 | 0 | 0.364 | 1 | 2 | cs | TRUE
29 | LV_156-24_0_3_line_29 |  | 26 | 27 | 0.0186 | 0.125 | 0.08 | 261 | 0 | 0.364 | 1 | 1 | cs | TRUE
30 | LV_156-24_0_3_line_30 |  | 26 | 28 | 0.016562 | 0.125 | 0.08 | 261 | 0 | 0.364 | 1 | 1 | cs | TRUE
31 | LV_156-24_0_3_line_31 |  | 27 | 29 | 0.0093509 | 0.125 | 0.08 | 261 | 0 | 0.364 | 1 | 1 | cs | TRUE
32 | LV_156-24_0_3_line_32 |  | 28 | 30 | 0.0098673 | 0.125 | 0.08 | 261 | 0 | 0.364 | 1 | 2 | cs | TRUE
33 | LV_156-24_0_3_line_33 |  | 29 | 32 | 0.01099 | 0.125 | 0.08 | 261 | 0 | 0.364 | 1 | 1 | cs | TRUE
34 | LV_156-24_0_3_line_34 |  | 30 | 33 | 0.001456 | 0.125 | 0.08 | 261 | 0 | 0.364 | 1 | 1 | cs | TRUE
35 | LV_156-24_0_3_line_35 |  | 30 | 34 | 0.0054367 | 0.125 | 0.08 | 261 | 0 | 0.364 | 1 | 2 | cs | TRUE
36 | LV_156-24_0_3_line_36 |  | 31 | 35 | 0.0026071 | 0.125 | 0.08 | 261 | 0 | 0.364 | 1 | 1 | cs | TRUE
37 | LV_156-24_0_3_line_37 |  | 34 | 36 | 0.0014002 | 0.125 | 0.08 | 261 | 0 | 0.364 | 1 | 2 | cs | TRUE
38 | LV_156-24_0_3_line_38 |  | 38 | 41 | 0.002349 | 0.125 | 0.08 | 261 | 0 | 0.364 | 1 | 1 | cs | TRUE
39 | LV_156-24_0_3_line_39 |  | 38 | 39 | 0.011033 | 0.125 | 0.08 | 261 | 0 | 0.364 | 1 | 1 | cs | TRUE
40 | LV_156-24_0_3_line_40 |  | 39 | 40 | 0.005412 | 0.125 | 0.08 | 261 | 0 | 0.364 | 1 | 1 | cs | TRUE
41 | LV_156-24_0_3_line_41 |  | 41 | 42 | 0.002098 | 0.125 | 0.08 | 261 | 0 | 0.364 | 1 | 1 | cs | TRUE
42 | LV_156-24_0_3_line_42 |  | 41 | 43 | 0.0061285 | 0.125 | 0.08 | 261 | 0 | 0.364 | 1 | 1 | cs | TRUE

## trafo
| name | std_type | hv_bus | lv_bus | sn_mva | vn_hv_kv | vn_lv_kv | vk_percent | vkr_percent | pfe_kw | i0_percent | shift_degree | tap_side | tap_neutral | tap_min | tap_max | tap_step_percent | tap_step_degree | tap_pos | tap_phase_shifter | parallel | df | in_service
0 | LV_156-24_0_3_trafo_20 | 0.63 MVA 20/0.4 kV | 44 | 28 | 0.63 | 20 | 0.4 | 6 | 1.206 | 1.65 | 0.2619 | 150 | hv | 0 | -2 | 2 | 2.5 | 0 | 0 | FALSE | 1 | 1 | TRUE

## line_geodata
| x0 | y0 | x1 | y1 | x2 | y2 | x3 | y3 | x4 | y4 | x5 | y5 | x6 | y6
0 | 2690984.6739 | 1236178.1654 | 2690982.2936 | 1236173.4811 | 2690980.3984 | 1236171.2171 | 2690972.9321 | 1236162.6715
1 | 2690984.6739 | 1236178.1654 | 2690989.7909 | 1236177.1208 | 2690994.7091 | 1236175.6787
2 | 2691007.1493 | 1236171.4047 | 2690997.2869 | 1236174.9229 | 2690994.7091 | 1236175.6787
3 | 2691036.8514 | 1236160.752 | 2691028.4729 | 1236163.748 | 2691007.1493 | 1236171.4047
4 | 2691036.8514 | 1236160.752 | 2691038.3591 | 1236179.5989
5 | 2691036.8514 | 1236160.752 | 2691040.7631 | 1236159.3442
6 | 2691067.622 | 1236110.5538 | 2691069.5497 | 1236109.2157 | 2691075.9 | 1236106.9195
7 | 2691086.9246 | 1236102.933 | 2691075.9 | 1236106.9195
8 | 2691067.622 | 1236110.5538 | 2691066.9066 | 1236115.7466 | 2691066.7736 | 1236118.9913 | 2691067.5435 | 1236122.0832 | 2691069.2677 | 1236127.0073
9 | 2691067.622 | 1236110.5538 | 2691064.3975 | 1236108.6029 | 2691059.7075 | 1236107.4636 | 2691058.5432 | 1236107.6673
10 | 2691086.9246 | 1236102.933 | 2691094.8633 | 1236100.4974 | 2691102.8276 | 1236098.8628 | 2691115.9966 | 1236096.8855 | 2691122.9167 | 1236097.203 | 2691112.0127 | 1236089.6747 | 2691097.4248 | 1236087.4494
11 | 2691058.3804 | 1236107.6959 | 2691058.5432 | 1236107.6673
12 | 2691097.4248 | 1236087.4494 | 2691090.9439 | 1236087.1165 | 2691084.739 | 1236076.0397
13 | 2691058.3804 | 1236107.6959 | 2691049.4855 | 1236109.2527 | 2691049.443 | 1236109.2484
14 | 2691040.0171 | 1236105.8273 | 2691045.1026 | 1236108.8185 | 2691049.443 | 1236109.2484
15 | 2691078.6429 | 1236175.0918 | 2691068.8907 | 1236149.7128
16 | 2691068.8907 | 1236149.7128 | 2691063.0153 | 1236151.8465 | 2691060.8214 | 1236152.5999
17 | 2691040.7631 | 1236159.3442 | 2691046.1856 | 1236157.6261 | 2691060.8214 | 1236152.5999
18 | 2691040.0171 | 1236105.8273 | 2691038.4974 | 1236102.65
19 | 2691035.4632 | 1236096.3062 | 2691038.4974 | 1236102.65
20 | 2691025.5322 | 1236110.7089 | 2691033.4478 | 1236106.8163 | 2691040.0171 | 1236105.8273
21 | 2691025.5322 | 1236110.7089 | 2691016.4565 | 1236115.7291
22 | 2691025.5322 | 1236110.7089 | 2691020.3232 | 1236100.5181
23 | 2691015.6239 | 1236114.2486 | 2691016.4565 | 1236115.7291
24 | 2691016.4565 | 1236115.7291 | 2691021.9265 | 1236125.115
25 | 2691017.4494 | 1236094.8958 | 2691020.3232 | 1236100.5181
26 | 2691015.6239 | 1236114.2486 | 2691014.2171 | 1236115.1833
27 | 2691001.2283 | 1236093.5575 | 2691002.3704 | 1236095.5765 | 2691011.9397 | 1236107.7319 | 2691015.6239 | 1236114.2486
28 | 2691024.7205 | 1236130.2028 | 2691022.9754 | 1236126.9148 | 2691021.9265 | 1236125.115
29 | 2691040.7631 | 1236159.3442 | 2691045.1463 | 1236164.2038 | 2691048.5946 | 1236168.8267 | 2691051.5902 | 1236174.3562
30 | 2691040.7631 | 1236159.3442 | 2691032.8609 | 1236145.0906 | 2691032.732 | 1236144.8595
31 | 2691056.0444 | 1236182.578 | 2691051.5902 | 1236174.3562
32 | 2691027.9258 | 1236136.2419 | 2691032.732 | 1236144.8595
33 | 2691056.0444 | 1236182.578 | 2691061.2793 | 1236192.241
34 | 2691027.9258 | 1236136.2419 | 2691026.629 | 1236136.9114
35 | 2691027.9258 | 1236136.2419 | 2691025.377 | 1236131.4397
36 | 2691038.567 | 1236182.1977 | 2691038.3591 | 1236179.5989
37 | 2691024.7205 | 1236130.2028 | 2691025.377 | 1236131.4397
38 | 2691001.2283 | 1236093.5575 | 2691000.0638 | 1236091.516
39 | 2691001.2283 | 1236093.5575 | 2690990.8823 | 1236097.39
40 | 2690985.8073 | 1236099.2699 | 2690990.8823 | 1236097.39
41 | 2691000.0638 | 1236091.516 | 2691001.8443 | 1236090.398
42 | 2691000.0638 | 1236091.516 | 2690997.6689 | 1236087.2873 | 2690997.3009 | 1236086.0731

## bus_geodata
| x | y | coords
0 | 2690972.9321 | 1236162.6715
1 | 2690984.6739 | 1236178.1654
2 | 2690994.7091 | 1236175.6787
3 | 2691007.1493 | 1236171.4047
4 | 2691036.8514 | 1236160.752
5 | 2691075.9 | 1236106.9195
6 | 2691067.622 | 1236110.5538
7 | 2691086.9246 | 1236102.933
8 | 2691069.2677 | 1236127.0073
9 | 2691058.5432 | 1236107.6673
10 | 2691097.4248 | 1236087.4494
11 | 2691058.3804 | 1236107.6958
12 | 2691084.739 | 1236076.0397
13 | 2691049.443 | 1236109.2484
14 | 2691068.8907 | 1236149.7128
15 | 2691078.6429 | 1236175.0918
16 | 2691060.8214 | 1236152.5999
17 | 2691038.4974 | 1236102.65
18 | 2691040.0171 | 1236105.8273
19 | 2691035.4632 | 1236096.3062
20 | 2691025.5322 | 1236110.7089
21 | 2691016.4565 | 1236115.7291
22 | 2691020.3232 | 1236100.5181
23 | 2691015.6239 | 1236114.2486
24 | 2691021.9265 | 1236125.115
25 | 2691017.4494 | 1236094.8958
26 | 2691040.7631 | 1236159.3442
27 | 2691051.5902 | 1236174.3562
28 | 2691032.732 | 1236144.8595
29 | 2691056.0444 | 1236182.578
30 | 2691027.9258 | 1236136.2419
31 | 2691038.3591 | 1236179.5989
32 | 2691061.2793 | 1236192.241
33 | 2691026.629 | 1236136.9114
34 | 2691025.377 | 1236131.4397
35 | 2691038.567 | 1236182.1977
36 | 2691024.7205 | 1236130.2028
37 | 2691014.2171 | 1236115.1833
38 | 2691001.2283 | 1236093.5575
39 | 2690990.8823 | 1236097.39
40 | 2690985.8073 | 1236099.2699
41 | 2691000.0638 | 1236091.516
42 | 2691001.8443 | 1236090.398
43 | 2690997.3009 | 1236086.0731
44 | 2691027.9258 | 1236136.2419

## line_std_types
| c_nf_per_km | r_ohm_per_km | x_ohm_per_km | max_i_ka | type | q_mm2 | alpha | voltage_rating
NAYY 4x50 SE | 210 | 0.642 | 0.083 | 0.142 | cs | 50 | 0.00403 | LV
NAYY 4x120 SE | 264 | 0.225 | 0.08 | 0.242 | cs | 120 | 0.00403 | LV
NAYY 4x150 SE | 261 | 0.208 | 0.08 | 0.27 | cs | 150 | 0.00403 | LV
NA2XS2Y 1x95 RM/25 12/20 kV | 216 | 0.313 | 0.132 | 0.252 | cs | 95 | 0.00403 | MV
NA2XS2Y 1x185 RM/25 12/20 kV | 273 | 0.161 | 0.117 | 0.362 | cs | 185 | 0.00403 | MV
NA2XS2Y 1x240 RM/25 12/20 kV | 304 | 0.122 | 0.112 | 0.421 | cs | 240 | 0.00403 | MV
NA2XS2Y 1x95 RM/25 6/10 kV | 315 | 0.313 | 0.123 | 0.249 | cs | 95 | 0.00403 | MV
NA2XS2Y 1x185 RM/25 6/10 kV | 406 | 0.161 | 0.11 | 0.358 | cs | 185 | 0.00403 | MV
NA2XS2Y 1x240 RM/25 6/10 kV | 456 | 0.122 | 0.105 | 0.416 | cs | 240 | 0.00403 | MV
NA2XS2Y 1x150 RM/25 12/20 kV | 250 | 0.206 | 0.116 | 0.319 | cs | 150 | 0.00403 | MV
NA2XS2Y 1x120 RM/25 12/20 kV | 230 | 0.253 | 0.119 | 0.283 | cs | 120 | 0.00403 | MV
NA2XS2Y 1x70 RM/25 12/20 kV | 190 | 0.443 | 0.132 | 0.22 | cs | 70 | 0.00403 | MV
NA2XS2Y 1x150 RM/25 6/10 kV | 360 | 0.206 | 0.11 | 0.315 | cs | 150 | 0.00403 | MV
NA2XS2Y 1x120 RM/25 6/10 kV | 340 | 0.253 | 0.113 | 0.28 | cs | 120 | 0.00403 | MV
NA2XS2Y 1x70 RM/25 6/10 kV | 280 | 0.443 | 0.123 | 0.217 | cs | 70 | 0.00403 | MV
N2XS(FL)2Y 1x120 RM/35 64/110 kV | 112 | 0.153 | 0.166 | 0.366 | cs | 120 | 0.00393 | HV
N2XS(FL)2Y 1x185 RM/35 64/110 kV | 125 | 0.099 | 0.156 | 0.457 | cs | 185 | 0.00393 | HV
N2XS(FL)2Y 1x240 RM/35 64/110 kV | 135 | 0.075 | 0.149 | 0.526 | cs | 240 | 0.00393 | HV
N2XS(FL)2Y 1x300 RM/35 64/110 kV | 144 | 0.06 | 0.144 | 0.588 | cs | 300 | 0.00393 | HV
15-AL1/3-ST1A 0.4 | 11 | 1.8769 | 0.35 | 0.105 | ol | 16 | 0.00403 | LV
24-AL1/4-ST1A 0.4 | 11.25 | 1.2012 | 0.335 | 0.14 | ol | 24 | 0.00403 | LV
48-AL1/8-ST1A 0.4 | 12.2 | 0.5939 | 0.3 | 0.21 | ol | 48 | 0.00403 | LV
94-AL1/15-ST1A 0.4 | 13.2 | 0.306 | 0.29 | 0.35 | ol | 94 | 0.00403 | LV
34-AL1/6-ST1A 10.0 | 9.7 | 0.8342 | 0.36 | 0.17 | ol | 34 | 0.00403 | MV
48-AL1/8-ST1A 10.0 | 10.1 | 0.5939 | 0.35 | 0.21 | ol | 48 | 0.00403 | MV
70-AL1/11-ST1A 10.0 | 10.4 | 0.4132 | 0.339 | 0.29 | ol | 70 | 0.00403 | MV
94-AL1/15-ST1A 10.0 | 10.75 | 0.306 | 0.33 | 0.35 | ol | 94 | 0.00403 | MV
122-AL1/20-ST1A 10.0 | 11.1 | 0.2376 | 0.323 | 0.41 | ol | 122 | 0.00403 | MV
149-AL1/24-ST1A 10.0 | 11.25 | 0.194 | 0.315 | 0.47 | ol | 149 | 0.00403 | MV
34-AL1/6-ST1A 20.0 | 9.15 | 0.8342 | 0.382 | 0.17 | ol | 34 | 0.00403 | MV
48-AL1/8-ST1A 20.0 | 9.5 | 0.5939 | 0.372 | 0.21 | ol | 48 | 0.00403 | MV
70-AL1/11-ST1A 20.0 | 9.7 | 0.4132 | 0.36 | 0.29 | ol | 70 | 0.00403 | MV
94-AL1/15-ST1A 20.0 | 10 | 0.306 | 0.35 | 0.35 | ol | 94 | 0.00403 | MV
122-AL1/20-ST1A 20.0 | 10.3 | 0.2376 | 0.344 | 0.41 | ol | 122 | 0.00403 | MV
149-AL1/24-ST1A 20.0 | 10.5 | 0.194 | 0.337 | 0.47 | ol | 149 | 0.00403 | MV
184-AL1/30-ST1A 20.0 | 10.75 | 0.1571 | 0.33 | 0.535 | ol | 184 | 0.00403 | MV
243-AL1/39-ST1A 20.0 | 11 | 0.1188 | 0.32 | 0.645 | ol | 243 | 0.00403 | MV
48-AL1/8-ST1A 110.0 | 8 | 0.5939 | 0.46 | 0.21 | ol | 48 | 0.00403 | HV
70-AL1/11-ST1A 110.0 | 8.4 | 0.4132 | 0.45 | 0.29 | ol | 70 | 0.00403 | HV
94-AL1/15-ST1A 110.0 | 8.65 | 0.306 | 0.44 | 0.35 | ol | 94 | 0.00403 | HV
122-AL1/20-ST1A 110.0 | 8.5 | 0.2376 | 0.43 | 0.41 | ol | 122 | 0.00403 | HV
149-AL1/24-ST1A 110.0 | 8.75 | 0.194 | 0.41 | 0.47 | ol | 149 | 0.00403 | HV
184-AL1/30-ST1A 110.0 | 8.8 | 0.1571 | 0.4 | 0.535 | ol | 184 | 0.00403 | HV
243-AL1/39-ST1A 110.0 | 9 | 0.1188 | 0.39 | 0.645 | ol | 243 | 0.00403 | HV
305-AL1/39-ST1A 110.0 | 9.2 | 0.0949 | 0.38 | 0.74 | ol | 305 | 0.00403 | HV
490-AL1/64-ST1A 110.0 | 9.75 | 0.059 | 0.37 | 0.96 | ol | 490 | 0.00403 | HV
679-AL1/86-ST1A 110.0 | 9.95 | 0.042 | 0.36 | 1.15 | ol | 679 | 0.00403 | HV
490-AL1/64-ST1A 220.0 | 10 | 0.059 | 0.285 | 0.96 | ol | 490 | 0.00403 | HV
679-AL1/86-ST1A 220.0 | 11.7 | 0.042 | 0.275 | 1.15 | ol | 679 | 0.00403 | HV
490-AL1/64-ST1A 380.0 | 11 | 0.059 | 0.253 | 0.96 | ol | 490 | 0.00403 | HV
679-AL1/86-ST1A 380.0 | 14.6 | 0.042 | 0.25 | 1.15 | ol | 679 | 0.00403 | HV

## trafo_std_types
| i0_percent | pfe_kw | vkr_percent | sn_mva | vn_lv_kv | vn_hv_kv | vk_percent | shift_degree | vector_group | tap_side | tap_neutral | tap_min | tap_max | tap_step_degree | tap_step_percent | tap_phase_shifter
160 MVA 380/110 kV | 0.06 | 60 | 0.25 | 160 | 110 | 380 | 12.2 | 0 | Yy0 | hv | 0 | -9 | 9 | 0 | 1.5 | FALSE
100 MVA 220/110 kV | 0.06 | 55 | 0.26 | 100 | 110 | 220 | 12 | 0 | Yy0 | hv | 0 | -9 | 9 | 0 | 1.5 | FALSE
63 MVA 110/20 kV | 0.04 | 22 | 0.32 | 63 | 20 | 110 | 18 | 150 | YNd5 | hv | 0 | -9 | 9 | 0 | 1.5 | FALSE
40 MVA 110/20 kV | 0.05 | 18 | 0.34 | 40 | 20 | 110 | 16.2 | 150 | YNd5 | hv | 0 | -9 | 9 | 0 | 1.5 | FALSE
25 MVA 110/20 kV | 0.07 | 14 | 0.41 | 25 | 20 | 110 | 12 | 150 | YNd5 | hv | 0 | -9 | 9 | 0 | 1.5 | FALSE
63 MVA 110/10 kV | 0.04 | 22 | 0.32 | 63 | 10 | 110 | 18 | 150 | YNd5 | hv | 0 | -9 | 9 | 0 | 1.5 | FALSE
40 MVA 110/10 kV | 0.05 | 18 | 0.34 | 40 | 10 | 110 | 16.2 | 150 | YNd5 | hv | 0 | -9 | 9 | 0 | 1.5 | FALSE
25 MVA 110/10 kV | 0.07 | 14 | 0.41 | 25 | 10 | 110 | 12 | 150 | YNd5 | hv | 0 | -9 | 9 | 0 | 1.5 | FALSE
0.25 MVA 20/0.4 kV | 0.32 | 0.8 | 1.44 | 0.25 | 0.4 | 20 | 6 | 150 | Yzn5 | hv | 0 | -2 | 2 | 0 | 2.5 | FALSE
0.4 MVA 20/0.4 kV | 0.3375 | 1.35 | 1.425 | 0.4 | 0.4 | 20 | 6 | 150 | Dyn5 | hv | 0 | -2 | 2 | 0 | 2.5 | FALSE
0.63 MVA 20/0.4 kV | 0.2619 | 1.65 | 1.206 | 0.63 | 0.4 | 20 | 6 | 150 | Dyn5 | hv | 0 | -2 | 2 | 0 | 2.5 | FALSE
0.25 MVA 10/0.4 kV | 0.24 | 0.6 | 1.2 | 0.25 | 0.4 | 10 | 4 | 150 | Dyn5 | hv | 0 | -2 | 2 | 0 | 2.5 | FALSE
0.4 MVA 10/0.4 kV | 0.2375 | 0.95 | 1.325 | 0.4 | 0.4 | 10 | 4 | 150 | Dyn5 | hv | 0 | -2 | 2 | 0 | 2.5 | FALSE
0.63 MVA 10/0.4 kV | 0.1873 | 1.18 | 1.0794 | 0.63 | 0.4 | 10 | 4 | 150 | Dyn5 | hv | 0 | -2 | 2 | 0 | 2.5 | FALSE

## trafo3w_std_types
| sn_hv_mva | sn_mv_mva | sn_lv_mva | vn_hv_kv | vn_mv_kv | vn_lv_kv | vk_hv_percent | vk_mv_percent | vk_lv_percent | vkr_hv_percent | vkr_mv_percent | vkr_lv_percent | pfe_kw | i0_percent | shift_mv_degree | shift_lv_degree | vector_group | tap_side | tap_neutral | tap_min | tap_max | tap_step_percent
63/25/38 MVA 110/20/10 kV | 63 | 25 | 38 | 110 | 20 | 10 | 10.4 | 10.4 | 10.4 | 0.28 | 0.32 | 0.35 | 35 | 0.89 | 0 | 0 | YN0yn0yn0 | hv | 0 | -10 | 10 | 1.2
63/25/38 MVA 110/10/10 kV | 63 | 25 | 38 | 110 | 10 | 10 | 10.4 | 10.4 | 10.4 | 0.28 | 0.32 | 0.35 | 35 | 0.89 | 0 | 0 | YN0yn0yn0 | hv | 0 | -10 | 10 | 1.2

## fuse_std_types
| fuse_type | i_rated_a | t_avg | t_min | t_total | x_avg | x_min | x_total
HV 100A | HV 100A | 100 | 0 | [10.0, 3.64, 0.854, 0.281, 0.1, 0.0531, 0.022, 0.01] | [10.0, 4.267, 1.21, 0.403, 0.1, 0.058, 0.022, 0.01] | 0 | [300.0, 350.0, 450.0, 550.0, 700.0, 850.0, 1200.0, 1752.0] | [600.0, 700.0, 900.0, 1150.0, 1665.0, 2000.0, 3000.0, 4313.0]
HV 10A | HV 10A | 10 | 0 | [10.0, 1675.0, 0.344, 0.156, 0.1, 0.0417, 0.0171, 0.01] | [10.0, 1.3, 0.3, 0.155, 0.1, 0.0555, 0.023, 0.01] | 0 | [30.0, 32.0, 35.0, 37.0, 39.0, 50.0, 70.0, 88.0] | [60.0, 70.0, 80.0, 87.0, 94.0, 110.0, 150.0, 216.0]
HV 125A | HV 125A | 125 | 0 | [10.0, 1.82, 0.344, 0.1, 0.0467, 0.0269, 0.01] | [10.0, 2.478, 0.426, 0.1, 0.0427, 0.0211, 0.01] | 0 | [375.0, 500.0, 700.0, 925.0, 1200.0, 1500.0, 2341.0] | [750.0, 1000.0, 1500.0, 2200.0, 3000.0, 4000.0, 5765.0]
HV 160A | HV 160A | 160 | 0 | [10.0, 4.15, 1.03, 0.198, 0.1, 0.051, 0.0172, 0.01] | [10.0, 2.3, 0.734, 0.274, 0.1, 0.046, 0.0177, 0.01] | 0 | [480.0, 550.0, 700.0, 1000.0, 1260.0, 1600.0, 2500.0, 3227.0] | [960.0, 1300.0, 1700.0, 2200.0, 2996.0, 4000.0, 6000.0, 7946.0]
HV 16A | HV 16A | 16 | 0 | [10.0, 0.352, 0.164, 0.1, 0.0649, 0.0342, 0.01] | [10.0, 2.34, 0.722, 0.181, 0.1, 0.055, 0.0296, 0.01] | 0 | [48.0, 60.0, 65.0, 71.0, 80.0, 100.0, 162.0] | [96.0, 110.0, 125.0, 150.0, 168.0, 200.0, 250.0, 398.0]
HV 200A | HV 200A | 200 | 0 | [10.0, 4.267, 1.21, 0.403, 0.1, 0.058, 0.022, 0.01] | [10.0, 3.73, 1.654, 0.328, 0.1, 0.0531, 0.019, 0.01] | 0 | [600.0, 700.0, 900.0, 1150.0, 1665.0, 2000.0, 3000.0, 4313.0] | [1200.0, 1500.0, 1800.0, 2700.0, 3960.0, 5000.0, 7500.0, 10620.0]
HV 20A | HV 20A | 20 | 0 | [10.0, 1.3, 0.3, 0.155, 0.1, 0.0555, 0.023, 0.01] | [10.0, 1.3, 0.161, 0.1, 0.0611, 0.0399, 0.0141, 0.01] | 0 | [60.0, 70.0, 80.0, 87.0, 94.0, 110.0, 150.0, 216.0] | [120.0, 150.0, 200.0, 223.0, 260.0, 300.0, 450.0, 532.0]
HV 25A | HV 25A | 25 | 0 | [10.0, 2.512, 0.833, 0.299, 0.1, 0.0372, 0.0223, 0.01] | [10.0, 3.125, 0.597, 0.198, 0.1, 0.0378, 0.022, 0.01] | 0 | [75.0, 82.0, 90.0, 100.0, 124.0, 170.0, 200.0, 289.0] | [150.0, 170.0, 210.0, 250.0, 294.0, 400.0, 500.0, 711.0]
HV 31.5A | HV 31.5A | 31.5 | 0 | [10.0, 2.34, 0.722, 0.181, 0.1, 0.055, 0.0296, 0.01] | [10.0, 2.84, 0.368, 0.164, 0.1, 0.0621, 0.0378, 0.0195, 0.01] | 0 | [95.0, 110.0, 125.0, 150.0, 165.0, 200.0, 250.0, 390.0] | [189.0, 220.0, 300.0, 350.0, 393.0, 450.0, 530.0, 700.0, 960.0]
HV 40A | HV 40A | 40 | 0 | [10.0, 1.3, 0.161, 0.1, 0.0611, 0.0399, 0.0141, 0.01] | [10.0, 2.05, 0.369, 0.198, 0.1, 0.051, 0.0298, 0.01] | 0 | [120.0, 150.0, 200.0, 223.0, 260.0, 300.0, 450.0, 532.0] | [240.0, 300.0, 400.0, 450.0, 530.0, 650.0, 800.0, 1311.0]
HV 50A | HV 50A | 50 | 0 | [10.0, 3.215, 0.597, 0.198, 0.1, 0.0378, 0.022, 0.01] | [10.0, 3.64, 0.854, 0.281, 0.1, 0.0531, 0.022, 0.01] | 0 | [150.0, 170.0, 210.0, 250.0, 294.0, 400.0, 500.0, 711.0] | [300.0, 350.0, 450.0, 550.0, 700.0, 850.0, 1200.0, 1752.0]
HV 6.3A | HV 6.3A | 6.3 | 0 | [10.0, 1.39, 0.344, 0.168, 0.1, 0.056, 0.0263, 0.01] | [10.0, 1.711, 0.516, 0.198, 0.1, 0.0634, 0.0303, 0.01] | 0 | [19.0, 19.5, 20.4, 20.8, 22.0, 25.0, 32.0, 48.0] | [38.0, 40.0, 43.0, 48.0, 53.0, 60.0, 75.0, 118.0]
HV 63A | HV 63A | 63 | 0 | [10.0, 2.84, 0.368, 0.164, 0.1, 0.0621, 0.0378, 0.0195, 0.01] | [10.0, 1.82, 0.344, 0.1, 0.0467, 0.0269, 0.01] | 0 | [189.0, 220.0, 300.0, 350.0, 393.0, 450.0, 530.0, 700.0, 961.0] | [378.0, 500.0, 700.0, 934.0, 1200.0, 1500.0, 2366.0]
HV 80A | HV 80A | 80 | 0 | [10.0, 2.05, 0.369, 0.198, 0.1, 0.051, 0.0298, 0.01] | [10.0, 4.15, 1.03, 0.198, 0.1, 0.051, 0.0172, 0.01] | 0 | [240.0, 300.0, 400.0, 450.0, 530.0, 650.0, 800.0, 1311.0] | [480.0, 550.0, 700.0, 1000.0, 1260.0, 1600.0, 2500.0, 3227.0]
Siemens NH-1-100 | Siemens NH-1-100 | 100 | [5400.0, 2000.0, 400.0, 20.0, 1.0, 0.2, 0.012, 0.004] | 0 | 0 | [150.0, 190.0, 250.0, 430.0, 900.0, 1250.0, 2700.0, 3600.0] | 0 | 0
Siemens NH-1-125 | Siemens NH-1-125 | 125 | [4800.0, 120.0, 7.0, 0.1, 0.004] | 0 | 0 | [180.0, 400.0, 740.0, 2000.0, 4250.0] | 0 | 0
Siemens NH-1-16 | Siemens NH-1-16 | 16 | [4000.0, 400.0, 2.0, 0.1, 0.04, 0.01] | 0 | 0 | [26.0, 35.0, 75.0, 150.0, 200.0, 300.0] | 0 | 0
Siemens NH-1-160 | Siemens NH-1-160 | 160 | [4800.0, 120.0, 7.0, 0.1, 0.004] | 0 | 0 | [210.0, 500.0, 900.0, 2300.0, 5000.0] | 0 | 0
Siemens NH-1-25 | Siemens NH-1-25 | 25 | [4000.0, 1000.0, 10.0, 0.2, 0.02, 0.01] | 0 | 0 | [40.0, 50.0, 100.0, 210.0, 400.0, 500.0] | 0 | 0
Siemens NH-1-50 | Siemens NH-1-50 | 50 | [4000.0, 40.0, 4.0, 1.0, 0.02, 0.01] | 0 | 0 | [86.0, 200.0, 300.0, 400.0, 1000.0, 1280.0] | 0 | 0
Siemens NH-1-63 | Siemens NH-1-63 | 63 | [4000.0, 100.0, 10.0, 2.0, 0.04, 0.01] | 0 | 0 | [100.0, 200.0, 300.0, 400.0, 1000.0, 1500.0] | 0 | 0
Siemens NH-1-80 | Siemens NH-1-80 | 80 | [4800.0, 120.0, 7.0, 0.1, 0.01] | 0 | 0 | [150.58, 250.0, 450.0, 1150.0, 2470.0] | 0 | 0
Siemens NH-2-1000 | Siemens NH-2-1000 | 1000 | [4800.0, 120.0, 7.0, 0.1, 0.004] | 0 | 0 | [1900.0, 3500.0, 8400.0, 24000.0, 52000.0] | 0 | 0
Siemens NH-2-200 | Siemens NH-2-200 | 200 | [4800.0, 120.0, 7.0, 0.1, 0.004] | 0 | 0 | [280.0, 650.0, 1200.0, 3000.0, 7000.0] | 0 | 0
Siemens NH-2-224 | Siemens NH-2-224 | 224 | [4800.0, 120.0, 7.0, 0.2, 0.04, 0.004] | 0 | 0 | [400.0, 750.0, 1453.0, 3025.0, 4315.0, 7600.0] | 0 | 0
Siemens NH-2-250 | Siemens NH-2-250 | 250 | [4800.0, 120.0, 7.0, 0.1, 0.004] | 0 | 0 | [450.0, 800.0, 1650.0, 4000.0, 8500.0] | 0 | 0
Siemens NH-2-315 | Siemens NH-2-315 | 315 | [4800.0, 120.0, 7.0, 0.1, 0.004] | 0 | 0 | [550.0, 920.0, 1900.0, 5000.0, 11000.0] | 0 | 0
Siemens NH-2-355 | Siemens NH-2-355 | 355 | [4800.0, 120.0, 6.0, 0.1, 0.004] | 0 | 0 | [650.0, 1116.27, 2350.0, 5840.0, 12790.0] | 0 | 0
Siemens NH-2-400 | Siemens NH-2-400 | 400 | [4800.0, 120.0, 7.0, 0.1, 0.004] | 0 | 0 | [720.0, 1350.0, 2800.0, 6500.0, 15000.0] | 0 | 0
Siemens NH-2-425 | Siemens NH-2-425 | 425 | [4800.0, 120.0, 7.0, 0.1, 0.004] | 0 | 0 | [850.0, 1500.0, 3050.0, 7500.0, 16500.0] | 0 | 0
Siemens NH-2-630 | Siemens NH-2-630 | 630 | [4800.0, 120.0, 7.0, 0.1, 0.004] | 0 | 0 | [1200.0, 2000.0, 4800.0, 12000.0, 26000.0] | 0 | 0

## res_bus
| vm_pu | va_degree | p_mw | q_mvar
0 | 0.99671 | -0.063247 | 0.014566 | 0.0036507
1 | 0.99697 | -0.058251 | 0 | 0
2 | 0.99711 | -0.055608 | 0.0024359 | 0.00061051
3 | 0.99731 | -0.051687 | 0 | 0
4 | 0.9978 | -0.042313 | 0 | 0
5 | 0.99291 | -0.13642 | 0.013604 | 0.0034096
6 | 0.99325 | -0.12985 | 0 | 0
7 | 0.99261 | -0.14208 | 0 | 0
8 | 0.99312 | -0.13227 | 0.0081052 | 0.0020313
9 | 0.99368 | -0.12139 | 0.0060145 | 0.0015074
10 | 0.991 | -0.17337 | 0 | 0
11 | 0.99369 | -0.12122 | 0.007923 | 0.0019857
12 | 0.99052 | -0.18267 | 0.027294 | 0.0068405
13 | 0.99421 | -0.11115 | 0.0063145 | 0.0015826
14 | 0.99706 | -0.056579 | 0 | 0
15 | 0.99663 | -0.064854 | 0.017356 | 0.0043498
16 | 0.99719 | -0.053972 | 0.0235 | 0.0058896
17 | 0.99483 | -0.099221 | 0.0064348 | 0.0016127
18 | 0.99486 | -0.098626 | 0 | 0
19 | 0.99481 | -0.099614 | 0.0031727 | 0.00079515
20 | 0.99598 | -0.077226 | 0 | 0
21 | 0.9969 | -0.059503 | 0 | 0
22 | 0.99578 | -0.080986 | 0.012299 | 0.0030823
23 | 0.99683 | -0.060718 | 0 | 0
24 | 0.99827 | -0.03317 | 0.0068006 | 0.0017044
25 | 0.99574 | -0.081695 | 0.0063922 | 0.001602
26 | 0.99798 | -0.038828 | 0 | 0
27 | 0.99721 | -0.053605 | 0.019707 | 0.004939
28 | 1 | 0 | -0.32099 | -0.080478
29 | 0.99699 | -0.057811 | 0.0071101 | 0.001782
30 | 0.99917 | -0.015832 | 0 | 0
31 | 0.99726 | -0.052582 | 0.0094829 | 0.0023766
32 | 0.99681 | -0.061386 | 0.018545 | 0.0046479
33 | 0.99916 | -0.016167 | 0.013202 | 0.0033088
34 | 0.99875 | -0.023939 | 0.018535 | 0.0046454
35 | 0.99721 | -0.053566 | 0.021525 | 0.0053948
36 | 0.99865 | -0.025801 | 0.0070193 | 0.0017592
37 | 0.9968 | -0.061406 | 0.023245 | 0.0058258
38 | 0.99643 | -0.068514 | 0 | 0
39 | 0.99635 | -0.070035 | 0.0053782 | 0.0013479
40 | 0.99634 | -0.07027 | 0.002474 | 0.00062005
41 | 0.99641 | -0.068915 | 0 | 0
42 | 0.9964 | -0.069138 | 0.0060552 | 0.0015176
43 | 0.99639 | -0.069312 | 0.0036843 | 0.00092337
44 | 0.99998 | 149.9956 | 0 | 0

## res_line
| p_from_mw | q_from_mvar | p_to_mw | q_to_mvar | pl_mw | ql_mvar | i_from_ka | i_to_ka | i_ka | vm_from_pu | va_from_degree | vm_to_pu | va_to_degree | loading_percent
0 | -0.014566 | -0.0036507 | 0.01457 | 0.0036526 | 3.4678e-06 | 1.9645e-06 | 0.021746 | 0.021746 | 0.021746 | 0.99671 | -0.063247 | 0.99697 | -0.058251 | 5.9743
1 | -0.01457 | -0.0036526 | 0.014572 | 0.0036537 | 1.8351e-06 | 1.0395e-06 | 0.021746 | 0.021746 | 0.021746 | 0.99697 | -0.058251 | 0.99711 | -0.055608 | 5.9743
2 | -0.017008 | -0.0042642 | 0.017011 | 0.004266 | 3.1786e-06 | 1.8627e-06 | 0.025382 | 0.025382 | 0.025382 | 0.99711 | -0.055608 | 0.99731 | -0.051687 | 6.973
3 | -0.017011 | -0.004266 | 0.017018 | 0.0042705 | 7.6035e-06 | 4.4554e-06 | 0.025382 | 0.025381 | 0.025382 | 0.99731 | -0.051687 | 0.9978 | -0.042313 | 6.9729
4 | 0.031025 | 0.0077815 | -0.031009 | -0.007772 | 1.5179e-05 | 9.4677e-06 | 0.046269 | 0.046269 | 0.046269 | 0.9978 | -0.042313 | 0.99726 | -0.052582 | 12.7113
5 | -0.048043 | -0.012052 | 0.048051 | 0.012057 | 7.9837e-06 | 5.0554e-06 | 0.07165 | 0.07165 | 0.07165 | 0.9978 | -0.042313 | 0.99798 | -0.038828 | 19.6842
6 | -0.040958 | -0.010287 | 0.040971 | 0.010296 | 1.286e-05 | 8.1126e-06 | 0.06139 | 0.06139 | 0.06139 | 0.99291 | -0.13642 | 0.99325 | -0.12985 | 16.8654
7 | 0.027354 | 0.0068778 | -0.027347 | -0.0068732 | 7.3907e-06 | 4.5785e-06 | 0.041002 | 0.041002 | 0.041002 | 0.99291 | -0.13642 | 0.99261 | -0.14208 | 11.2643
8 | 0.0081061 | 0.0020317 | -0.0081052 | -0.0020313 | 9.3426e-07 | 3.7931e-07 | 0.012144 | 0.012144 | 0.012144 | 0.99325 | -0.12985 | 0.99312 | -0.13227 | 3.3363
9 | -0.049077 | -0.012327 | 0.049097 | 0.01234 | 1.9825e-05 | 1.2562e-05 | 0.073534 | 0.073534 | 0.073534 | 0.99325 | -0.12985 | 0.99368 | -0.12139 | 20.2017
10 | 0.027347 | 0.0068732 | -0.027306 | -0.006848 | 4.078e-05 | 2.5265e-05 | 0.041002 | 0.041002 | 0.041002 | 0.99261 | -0.14208 | 0.991 | -0.17337 | 11.2644
11 | -0.055112 | -0.013847 | 0.055112 | 0.013847 | 4.2237e-07 | 2.6817e-07 | 0.082541 | 0.082541 | 0.082541 | 0.99368 | -0.12139 | 0.99369 | -0.12122 | 22.676
12 | 0.027306 | 0.006848 | -0.027294 | -0.0068405 | 1.2096e-05 | 7.4941e-06 | 0.041002 | 0.041002 | 0.041002 | 0.991 | -0.17337 | 0.99052 | -0.18267 | 11.2644
13 | -0.063035 | -0.015833 | 0.063065 | 0.015852 | 3.0322e-05 | 1.9289e-05 | 0.094405 | 0.094405 | 0.094405 | 0.99369 | -0.12122 | 0.99421 | -0.11115 | 25.9355
14 | -0.06938 | -0.017435 | 0.069422 | 0.017461 | 4.1506e-05 | 2.6431e-05 | 0.10386 | 0.10386 | 0.10386 | 0.99421 | -0.11115 | 0.99486 | -0.098626 | 28.5318
15 | 0.017363 | 0.0043538 | -0.017356 | -0.0043498 | 6.8445e-06 | 4.0261e-06 | 0.025913 | 0.025913 | 0.025913 | 0.99706 | -0.056579 | 0.99663 | -0.064854 | 7.119
16 | -0.017363 | -0.0043538 | 0.017365 | 0.0043551 | 2.1581e-06 | 1.2694e-06 | 0.025913 | 0.025913 | 0.025913 | 0.99706 | -0.056579 | 0.99719 | -0.053972 | 7.119
17 | -0.040865 | -0.010245 | 0.040894 | 0.010263 | 2.9511e-05 | 1.861e-05 | 0.06098 | 0.06098 | 0.06098 | 0.99719 | -0.053972 | 0.99798 | -0.038828 | 16.7526
18 | -0.0096076 | -0.0024078 | 0.0096078 | 0.0024079 | 2.7275e-07 | 1.2883e-07 | 0.01437 | 0.01437 | 0.01437 | 0.99483 | -0.099221 | 0.99486 | -0.098626 | 3.9479
19 | 0.0031727 | 0.0007951 | -0.0031727 | -0.00079515 | 5.9388e-08 | -5.3295e-08 | 0.0047456 | 0.0047456 | 0.0047456 | 0.99483 | -0.099221 | 0.99481 | -0.099614 | 1.3037
20 | -0.079029 | -0.019869 | 0.07911 | 0.019921 | 8.0851e-05 | 5.1544e-05 | 0.11823 | 0.11823 | 0.11823 | 0.99486 | -0.098626 | 0.99598 | -0.077226 | 32.4797
21 | -0.097805 | -0.024607 | 0.097887 | 0.02466 | 8.2902e-05 | 5.2923e-05 | 0.14616 | 0.14616 | 0.14616 | 0.99598 | -0.077226 | 0.9969 | -0.059503 | 40.1529
22 | 0.018694 | 0.0046864 | -0.018691 | -0.0046844 | 3.3481e-06 | 1.9938e-06 | 0.02793 | 0.02793 | 0.02793 | 0.99598 | -0.077226 | 0.99578 | -0.080986 | 7.6732
23 | 0.040848 | 0.010241 | -0.040845 | -0.010239 | 2.3658e-06 | 1.492e-06 | 0.060972 | 0.060972 | 0.060972 | 0.9969 | -0.059503 | 0.99683 | -0.060718 | 16.7507
24 | -0.13874 | -0.034901 | 0.13891 | 0.035013 | 0.00017478 | 0.00011172 | 0.20713 | 0.20713 | 0.20713 | 0.9969 | -0.059503 | 0.99827 | -0.03317 | 56.9035
25 | 0.0063924 | 0.0016021 | -0.0063922 | -0.001602 | 2.1605e-07 | 5.6137e-08 | 0.0095523 | 0.0095523 | 0.0095523 | 0.99578 | -0.080986 | 0.99574 | -0.081695 | 2.6243
26 | 0.023246 | 0.0058263 | -0.023245 | -0.0058258 | 7.6131e-07 | 4.6526e-07 | 0.034701 | 0.034701 | 0.034701 | 0.99683 | -0.060718 | 0.9968 | -0.061406 | 9.5331
27 | 0.017599 | 0.004413 | -0.017593 | -0.0044091 | 6.536e-06 | 3.854e-06 | 0.026272 | 0.026272 | 0.026272 | 0.99683 | -0.060718 | 0.99643 | -0.068514 | 7.2176
28 | -0.14571 | -0.036717 | 0.14576 | 0.03675 | 5.1385e-05 | 3.2734e-05 | 0.21727 | 0.21727 | 0.21727 | 0.99827 | -0.03317 | 0.99865 | -0.025801 | 29.8442
29 | 0.045402 | 0.011394 | -0.04537 | -0.011374 | 3.1971e-05 | 2.0218e-05 | 0.067702 | 0.067702 | 0.067702 | 0.99798 | -0.038828 | 0.99721 | -0.053605 | 18.5994
30 | -0.13435 | -0.033714 | 0.1346 | 0.033874 | 0.00024926 | 0.00015931 | 0.20033 | 0.20033 | 0.20033 | 0.99798 | -0.038828 | 1 | 0 | 55.0362
31 | 0.025664 | 0.0064349 | -0.025659 | -0.0064317 | 5.1427e-06 | 3.1693e-06 | 0.038296 | 0.038296 | 0.038296 | 0.99721 | -0.053605 | 0.99699 | -0.057811 | 10.5208
32 | 0.18474 | 0.046604 | -0.1846 | -0.046514 | 0.00013992 | 8.9287e-05 | 0.275 | 0.275 | 0.275 | 1 | 0 | 0.99917 | -0.015832 | 37.7749
33 | 0.018548 | 0.0046498 | -0.018545 | -0.0046479 | 3.1585e-06 | 1.8782e-06 | 0.027684 | 0.027684 | 0.027684 | 0.99699 | -0.057811 | 0.99681 | -0.061386 | 7.6055
34 | 0.013202 | 0.0033089 | -0.013202 | -0.0033088 | 2.1107e-07 | 1.1601e-07 | 0.019662 | 0.019662 | 0.019662 | 0.99917 | -0.015832 | 0.99916 | -0.016167 | 5.4015
35 | 0.1714 | 0.043206 | -0.17133 | -0.043163 | 6.6462e-05 | 4.2394e-05 | 0.25534 | 0.25534 | 0.25534 | 0.99917 | -0.015832 | 0.99875 | -0.023939 | 35.0742
36 | 0.021526 | 0.0053954 | -0.021525 | -0.0053948 | 1.0086e-06 | 6.1151e-07 | 0.03212 | 0.03212 | 0.03212 | 0.99726 | -0.052582 | 0.99721 | -0.053566 | 8.8241
37 | 0.15279 | 0.038518 | -0.15278 | -0.038509 | 1.3615e-05 | 8.6771e-06 | 0.22772 | 0.22772 | 0.22772 | 0.99875 | -0.023939 | 0.99865 | -0.025801 | 31.2809
38 | 0.0097399 | 0.002441 | -0.0097397 | -0.0024409 | 1.8636e-07 | 8.867e-08 | 0.014545 | 0.014545 | 0.014545 | 0.99643 | -0.068514 | 0.99641 | -0.068915 | 3.9959
39 | 0.0078528 | 0.0019681 | -0.0078522 | -0.0019679 | 5.6899e-07 | 2.2045e-07 | 0.011727 | 0.011727 | 0.011727 | 0.99643 | -0.068514 | 0.99635 | -0.070035 | 3.2217
40 | 0.0024741 | 0.00062 | -0.002474 | -0.00062005 | 2.7708e-08 | -5.275e-08 | 0.0036949 | 0.0036949 | 0.0036949 | 0.99635 | -0.070035 | 0.99634 | -0.07027 | 1.0151
41 | 0.0060553 | 0.0015176 | -0.0060552 | -0.0015176 | 6.4335e-08 | 1.3848e-08 | 0.0090429 | 0.0090429 | 0.0090429 | 0.99641 | -0.068915 | 0.9964 | -0.069138 | 2.4843
42 | 0.0036844 | 0.00092333 | -0.0036843 | -0.00092337 | 6.9575e-08 | -3.5296e-08 | 0.0055021 | 0.0055022 | 0.0055022 | 0.99641 | -0.068915 | 0.99639 | -0.069312 | 1.5116

## res_trafo
| p_hv_mw | q_hv_mvar | p_lv_mw | q_lv_mvar | pl_mw | ql_mvar | i_hv_ka | i_lv_ka | vm_hv_pu | va_hv_degree | vm_lv_pu | va_lv_degree | loading_percent
0 | -1.2729e-15 | -1.3162e-15 | 0.00165 | 1.2699e-07 | 0.00165 | 1.2699e-07 | 5.2857e-17 | 0.0023815 | 0.99998 | 149.9956 | 1 | 0 | 0.2619

## res_ext_grid
| p_mw | q_mvar
0 | 0.32854 | 0.082372

## res_load
| p_mw | q_mvar
0 | 0.014566 | 0.0036507
1 | 0.0024359 | 0.00061051
2 | 0.013604 | 0.0034096
3 | 0.0081052 | 0.0020313
4 | 0.0060145 | 0.0015074
5 | 0.007923 | 0.0019857
6 | 0.027294 | 0.0068405
7 | 0.0063145 | 0.0015826
8 | 0.017356 | 0.0043498
9 | 0.0235 | 0.0058896
10 | 0.0064348 | 0.0016127
11 | 0.0031727 | 0.00079515
12 | 0.012299 | 0.0030823
13 | 0.0068006 | 0.0017044
14 | 0.0063922 | 0.001602
15 | 0.019707 | 0.004939
16 | 0.0075589 | 0.0018944
17 | 0.0071101 | 0.001782
18 | 0.0094829 | 0.0023766
19 | 0.018545 | 0.0046479
20 | 0.013202 | 0.0033088
21 | 0.018535 | 0.0046454
22 | 0.021525 | 0.0053948
23 | 0.0070193 | 0.0017592
24 | 0.023245 | 0.0058258
25 | 0.0053782 | 0.0013479
26 | 0.002474 | 0.00062005
27 | 0.0060552 | 0.0015176
28 | 0.0036843 | 0.00092337

## dtypes
| element | column | dtype
0 | bus | name | object
1 | bus | vn_kv | float64
2 | bus | type | object
3 | bus | zone | object
4 | bus | in_service | bool
5 | load | name | object
6 | load | bus | uint32
7 | load | p_mw | float64
8 | load | q_mvar | float64
9 | load | const_z_percent | float64
10 | load | const_i_percent | float64
11 | load | sn_mva | float64
12 | load | scaling | float64
13 | load | in_service | bool
14 | load | type | object
15 | ext_grid | name | object
16 | ext_grid | bus | uint32
17 | ext_grid | vm_pu | float64
18 | ext_grid | va_degree | float64
19 | ext_grid | slack_weight | float64
20 | ext_grid | in_service | bool
21 | line | name | object
22 | line | std_type | object
23 | line | from_bus | uint32
24 | line | to_bus | uint32
25 | line | length_km | float64
26 | line | r_ohm_per_km | float64
27 | line | x_ohm_per_km | float64
28 | line | c_nf_per_km | float64
29 | line | g_us_per_km | float64
30 | line | max_i_ka | float64
31 | line | df | float64
32 | line | parallel | uint32
33 | line | type | object
34 | line | in_service | bool
35 | trafo | name | object
36 | trafo | std_type | object
37 | trafo | hv_bus | uint32
38 | trafo | lv_bus | uint32
39 | trafo | sn_mva | float64
40 | trafo | vn_hv_kv | float64
41 | trafo | vn_lv_kv | float64
42 | trafo | vk_percent | float64
43 | trafo | vkr_percent | float64
44 | trafo | pfe_kw | float64
45 | trafo | i0_percent | float64
46 | trafo | shift_degree | float64
47 | trafo | tap_side | object
48 | trafo | tap_neutral | int32
49 | trafo | tap_min | int32
50 | trafo | tap_max | int32
51 | trafo | tap_step_percent | float64
52 | trafo | tap_step_degree | float64
53 | trafo | tap_pos | int32
54 | trafo | tap_phase_shifter | bool
55 | trafo | parallel | uint32
56 | trafo | df | float64
57 | trafo | in_service | bool
58 | line_geodata | coords | object
59 | bus_geodata | x | float64
60 | bus_geodata | y | float64
61 | bus_geodata | coords | object
62 | res_bus | vm_pu | float64
63 | res_bus | va_degree | float64
64 | res_bus | p_mw | float64
65 | res_bus | q_mvar | float64
66 | res_line | p_from_mw | float64
67 | res_line | q_from_mvar | float64
68 | res_line | p_to_mw | float64
69 | res_line | q_to_mvar | float64
70 | res_line | pl_mw | float64
71 | res_line | ql_mvar | float64
72 | res_line | i_from_ka | float64
73 | res_line | i_to_ka | float64
74 | res_line | i_ka | float64
75 | res_line | vm_from_pu | float64
76 | res_line | va_from_degree | float64
77 | res_line | vm_to_pu | float64
78 | res_line | va_to_degree | float64
79 | res_line | loading_percent | float64
80 | res_trafo | p_hv_mw | float64
81 | res_trafo | q_hv_mvar | float64
82 | res_trafo | p_lv_mw | float64
83 | res_trafo | q_lv_mvar | float64
84 | res_trafo | pl_mw | float64
85 | res_trafo | ql_mvar | float64
86 | res_trafo | i_hv_ka | float64
87 | res_trafo | i_lv_ka | float64
88 | res_trafo | vm_hv_pu | float64
89 | res_trafo | va_hv_degree | float64
90 | res_trafo | vm_lv_pu | float64
91 | res_trafo | va_lv_degree | float64
92 | res_trafo | loading_percent | float64
93 | res_ext_grid | p_mw | float64
94 | res_ext_grid | q_mvar | float64
95 | res_load | p_mw | float64
96 | res_load | q_mvar | float64

## parameters
| version | format_version | converged | OPF_converged | name | f_hz | sn_mva
0 | 2.14.6 | 2.14.0 | TRUE | FALSE |  | 50 | 1