## bus
| name | vn_kv | type | zone | in_service
0 | bus_LV_156-25_0_2_node_0 | 0.4 | n |  | TRUE
1 | bus_LV_156-25_0_2_node_1 | 0.4 | n |  | TRUE
2 | bus_LV_156-25_0_2_node_2 | 0.4 | n |  | TRUE
3 | bus_LV_156-25_0_2_node_3 | 0.4 | n |  | TRUE
4 | bus_LV_156-25_0_2_node_4 | 0.4 | n |  | TRUE
5 | bus_LV_156-25_0_2_node_5 | 0.4 | n |  | TRUE
6 | bus_LV_156-25_0_2_node_7 | 0.4 | n |  | TRUE
7 | bus_LV_156-25_0_2_node_10 | 0.4 | n |  | TRUE
8 | bus_LV_156-25_0_2_node_39 | 0.4 | n |  | TRUE
9 | bus_LV_156-25_0_2_node_44 | 0.4 | n |  | TRUE
10 | bus_LV_156-25_0_2_node_24 | 0.4 | n |  | TRUE
11 | bus_LV_156-25_0_2_node_6 | 0.4 | n |  | TRUE
12 | bus_LV_156-25_0_2_node_21 | 0.4 | n |  | TRUE
13 | bus_LV_156-25_0_2_node_8 | 0.4 | n |  | TRUE
14 | bus_LV_156-25_0_2_node_51 | 0.4 | n |  | TRUE
15 | bus_LV_156-25_0_2_node_36 | 0.4 | n |  | TRUE
16 | bus_LV_156-25_0_2_node_37 | 0.4 | n |  | TRUE
17 | bus_LV_156-25_0_2_node_9 | 0.4 | n |  | TRUE
18 | bus_LV_156-25_0_2_node_18 | 0.4 | n |  | TRUE
19 | bus_LV_156-25_0_2_node_23 | 0.4 | n |  | TRUE
20 | bus_LV_156-25_0_2_node_20 | 0.4 | n |  | TRUE
21 | bus_LV_156-25_0_2_node_11 | 0.4 | n |  | TRUE
22 | bus_LV_156-25_0_2_node_52 | 0.4 | n |  | TRUE
23 | bus_LV_156-25_0_2_node_12 | 0.4 | n |  | TRUE
24 | bus_LV_156-25_0_2_node_34 | 0.4 | n |  | TRUE
25 | bus_LV_156-25_0_2_node_53 | 0.4 | n |  | TRUE
26 | bus_LV_156-25_0_2_node_33 | 0.4 | n |  | TRUE
27 | bus_LV_156-25_0_2_node_13 | 0.4 | n |  | TRUE
28 | bus_LV_156-25_0_2_node_15 | 0.4 | n |  | TRUE
29 | bus_LV_156-25_0_2_node_16 | 0.4 | n |  | TRUE
30 | bus_LV_156-25_0_2_node_17 | 0.4 | n |  | TRUE
31 | bus_LV_156-25_0_2_node_57 | 0.4 | n |  | TRUE
32 | bus_LV_156-25_0_2_node_54 | 0.4 | n |  | TRUE
33 | bus_LV_156-25_0_2_node_56 | 0.4 | n |  | TRUE
34 | bus_LV_156-25_0_2_node_49 | 0.4 | n |  | TRUE
35 | bus_LV_156-25_0_2_node_19 | 0.4 | n |  | TRUE
36 | bus_LV_156-25_0_2_node_22 | 0.4 | n |  | TRUE
37 | bus_LV_156-25_0_2_node_50 | 0.4 | n |  | TRUE
38 | bus_LV_156-25_0_2_node_31 | 0.4 | n |  | TRUE
39 | bus_LV_156-25_0_2_node_47 | 0.4 | n |  | TRUE
40 | bus_LV_156-25_0_2_node_32 | 0.4 | n |  | TRUE
41 | bus_LV_156-25_0_2_node_30 | 0.4 | n |  | TRUE
42 | bus_LV_156-25_0_2_node_46 | 0.4 | n |  | TRUE
43 | bus_LV_156-25_0_2_node_25 | 0.4 | n |  | TRUE
44 | bus_LV_156-25_0_2_node_26 | 0.4 | n |  | TRUE
45 | bus_LV_156-25_0_2_node_27 | 0.4 | n |  | TRUE
46 | bus_LV_156-25_0_2_node_28 | 0.4 | n |  | TRUE
47 | bus_LV_156-25_0_2_node_29 | 0.4 | n |  | TRUE
48 | bus_LV_156-25_0_2_node_38 | 0.4 | n |  | TRUE
49 | bus_LV_156-25_0_2_node_40 | 0.4 | n |  | TRUE
50 | bus_LV_156-25_0_2_node_41 | 0.4 | n |  | TRUE
51 | bus_LV_156-25_0_2_node_43 | 0.4 | n |  | TRUE
52 | bus_LV_156-25_0_2_node_42 | 0.4 | n |  | TRUE
53 | bus_LV_156-25_0_2_node_45 | 0.4 | n |  | TRUE
54 | bus_LV_156-25_0_2_node_48 | 0.4 | n |  | TRUE
55 | bus_LV_156-25_0_2_node_55 | 0.4 | n |  | TRUE
56 | bus_MV_496_0_node_33 | 20 | n |  | TRUE

## load
| name | bus | p_mw | q_mvar | const_z_percent | const_i_percent | sn_mva | scaling | in_service | type
0 | LV_156-25_0_2_load_0 | 0 | 0.0083112 | 0.002083 | 0 | 0 |  | 1 | TRUE | wye
1 | LV_156-25_0_2_load_1 | 1 | 0.007844 | 0.0019659 | 0 | 0 |  | 1 | TRUE | wye
2 | LV_156-25_0_2_load_3 | 3 | 0.0030032 | 0.00075267 | 0 | 0 |  | 1 | TRUE | wye
3 | LV_156-25_0_2_load_7 | 6 | 0.017224 | 0.0043168 | 0 | 0 |  | 1 | TRUE | wye
4 | LV_156-25_0_2_load_44 | 9 | 0.011488 | 0.0028791 | 0 | 0 |  | 1 | TRUE | wye
5 | LV_156-25_0_2_load_24 | 10 | 0.0092558 | 0.0023197 | 0 | 0 |  | 1 | TRUE | wye
6 | LV_156-25_0_2_load_6 | 11 | 0.0089981 | 0.0022551 | 0 | 0 |  | 1 | TRUE | wye
7 | LV_156-25_0_2_load_51 | 14 | 0.0073217 | 0.001835 | 0 | 0 |  | 1 | TRUE | wye
8 | LV_156-25_0_2_load_37 | 16 | 0.0087369 | 0.0021897 | 0 | 0 |  | 1 | TRUE | wye
9 | LV_156-25_0_2_load_18 | 18 | 0.0010806 | 0.00027082 | 0 | 0 |  | 1 | TRUE | wye
10 | LV_156-25_0_2_load_23 | 19 | 0.0064279 | 0.001611 | 0 | 0 |  | 1 | TRUE | wye
11 | LV_156-25_0_2_load_52 | 22 | 0.015454 | 0.0038732 | 0 | 0 |  | 1 | TRUE | wye
12 | LV_156-25_0_2_load_34 | 24 | 0.0068289 | 0.0017115 | 0 | 0 |  | 1 | TRUE | wye
13 | LV_156-25_0_2_load_53 | 25 | 0.0071092 | 0.0017817 | 0 | 0 |  | 1 | TRUE | wye
14 | LV_156-25_0_2_load_33 | 26 | 0.0083835 | 0.0021011 | 0 | 0 |  | 1 | TRUE | wye
15 | LV_156-25_0_2_load_13 | 27 | 0.013084 | 0.0032791 | 0 | 0 |  | 1 | TRUE | wye
16 | LV_156-25_0_2_load_16 | 29 | 0.0048636 | 0.0012189 | 0 | 0 |  | 1 | TRUE | wye
17 | LV_156-25_0_2_load_57 | 31 | 0.0022579 | 0.00056589 | 0 | 0 |  | 1 | TRUE | wye
18 | LV_156-25_0_2_load_56 | 33 | 0.008581 | 0.0021506 | 0 | 0 |  | 1 | TRUE | wye
19 | LV_156-25_0_2_load_19 | 35 | 0.0093745 | 0.0023495 | 0 | 0 |  | 1 | TRUE | wye
20 | LV_156-25_0_2_load_50 | 37 | 0.0022649 | 0.00056764 | 0 | 0 |  | 1 | TRUE | wye
21 | LV_156-25_0_2_load_32 | 40 | 0.0056004 | 0.0014036 | 0 | 0 |  | 1 | TRUE | wye
22 | LV_156-25_0_2_load_30 | 41 | 0.0046473 | 0.0011647 | 0 | 0 |  | 1 | TRUE | wye
23 | LV_156-25_0_2_load_46 | 42 | 0.0012543 | 0.00031436 | 0 | 0 |  | 1 | TRUE | wye
24 | LV_156-25_0_2_load_25 | 43 | 0.0034309 | 0.00085987 | 0 | 0 |  | 1 | TRUE | wye
25 | LV_156-25_0_2_load_26 | 44 | 0.0050815 | 0.0012735 | 0 | 0 |  | 1 | TRUE | wye
26 | LV_156-25_0_2_load_27 | 45 | 0.0020317 | 0.00050919 | 0 | 0 |  | 1 | TRUE | wye
27 | LV_156-25_0_2_load_28 | 46 | 0.0046916 | 0.0011758 | 0 | 0 |  | 1 | TRUE | wye
28 | LV_156-25_0_2_load_29 | 47 | 0.0047147 | 0.0011816 | 0 | 0 |  | 1 | TRUE | wye
29 | LV_156-25_0_2_load_40 | 49 | 0.0082834 | 0.002076 | 0 | 0 |  | 1 | TRUE | wye
30 | LV_156-25_0_2_load_43 | 51 | 0.010155 | 0.002545 | 0 | 0 |  | 1 | TRUE | wye
31 | LV_156-25_0_2_load_42 | 52 | 0.015664 | 0.0039257 | 0 | 0 |  | 1 | TRUE | wye
32 | LV_156-25_0_2_load_45 | 53 | 0.011823 | 0.002963 | 0 | 0 |  | 1 | TRUE | wye
33 | LV_156-25_0_2_load_48 | 54 | 0.0063707 | 0.0015967 | 0 | 0 |  | 1 | TRUE | wye
34 | LV_156-25_0_2_load_55 | 55 | 0.0033827 | 0.00084779 | 0 | 0 |  | 1 | TRUE | wye

## ext_grid
| name | bus | vm_pu | va_degree | slack_weight | in_service
0 |  | 35 | 1 | 0 | 1 | TRUE

## line
| name | std_type | from_bus | to_bus | length_km | r_ohm_per_km | x_ohm_per_km | c_nf_per_km | g_us_per_km | max_i_ka | df | parallel | type | in_service
0 | LV_156-25_0_2_line_0 |  | 0 | 1 | 0.0052905 | 0.125 | 0.08 | 261 | 0 | 0.364 | 1 | 1 | cs | TRUE
1 | LV_156-25_0_2_line_1 |  | 0 | 2 | 0.023188 | 0.125 | 0.08 | 261 | 0 | 0.364 | 1 | 1 | cs | TRUE
2 | LV_156-25_0_2_line_2 |  | 1 | 3 | 0.013548 | 0.125 | 0.08 | 261 | 0 | 0.364 | 1 | 1 | cs | TRUE
3 | LV_156-25_0_2_line_3 |  | 2 | 4 | 0.059178 | 0.125 | 0.08 | 261 | 0 | 0.364 | 1 | 1 | cs | TRUE
4 | LV_156-25_0_2_line_4 |  | 2 | 5 | 0.04 | 0.125 | 0.08 | 261 | 0 | 0.364 | 1 | 2 | cs | TRUE
5 | LV_156-25_0_2_line_5 |  | 3 | 6 | 0.021973 | 0.125 | 0.08 | 261 | 0 | 0.364 | 1 | 1 | cs | TRUE
6 | LV_156-25_0_2_line_6 |  | 4 | 7 | 0.063144 | 0.125 | 0.08 | 261 | 0 | 0.364 | 1 | 1 | cs | TRUE
7 | LV_156-25_0_2_line_7 |  | 4 | 8 | 0.052036 | 0.125 | 0.08 | 261 | 0 | 0.364 | 1 | 1 | cs | TRUE
8 | LV_156-25_0_2_line_8 |  | 4 | 9 | 0.01149 | 0.125 | 0.08 | 261 | 0 | 0.364 | 1 | 1 | cs | TRUE
9 | LV_156-25_0_2_line_9 |  | 5 | 10 | 0.038875 | 0.125 | 0.08 | 261 | 0 | 0.364 | 1 | 2 | cs | TRUE
10 | LV_156-25_0_2_line_10 |  | 6 | 13 | 0.032485 | 0.125 | 0.08 | 261 | 0 | 0.364 | 1 | 1 | cs | TRUE
11 | LV_156-25_0_2_line_11 |  | 7 | 14 | 0.005557 | 0.125 | 0.08 | 261 | 0 | 0.364 | 1 | 1 | cs | TRUE
12 | LV_156-25_0_2_line_12 |  | 8 | 15 | 0.012491 | 0.125 | 0.08 | 261 | 0 | 0.364 | 1 | 1 | cs | TRUE
13 | LV_156-25_0_2_line_13 |  | 8 | 16 | 0.028833 | 0.125 | 0.08 | 261 | 0 | 0.364 | 1 | 1 | cs | TRUE
14 | LV_156-25_0_2_line_14 |  | 10 | 19 | 0.019953 | 0.125 | 0.08 | 261 | 0 | 0.364 | 1 | 2 | cs | TRUE
15 | LV_156-25_0_2_line_15 |  | 11 | 12 | 0.0071054 | 0.125 | 0.08 | 261 | 0 | 0.364 | 1 | 1 | cs | TRUE
16 | LV_156-25_0_2_line_16 |  | 12 | 19 | 0.034497 | 0.125 | 0.08 | 261 | 0 | 0.364 | 1 | 2 | cs | TRUE
17 | LV_156-25_0_2_line_17 |  | 12 | 20 | 0.013945 | 0.125 | 0.08 | 261 | 0 | 0.364 | 1 | 2 | cs | TRUE
18 | LV_156-25_0_2_line_18 |  | 13 | 17 | 0.037741 | 0.125 | 0.08 | 261 | 0 | 0.364 | 1 | 1 | cs | TRUE
19 | LV_156-25_0_2_line_19 |  | 15 | 24 | 0.02206 | 0.125 | 0.08 | 261 | 0 | 0.364 | 1 | 1 | cs | TRUE
20 | LV_156-25_0_2_line_20 |  | 16 | 48 | 0.020528 | 0.125 | 0.08 | 261 | 0 | 0.364 | 1 | 1 | cs | TRUE
21 | LV_156-25_0_2_line_21 |  | 17 | 18 | 0.02336 | 0.125 | 0.08 | 261 | 0 | 0.364 | 1 | 1 | cs | TRUE
22 | LV_156-25_0_2_line_22 |  | 20 | 36 | 0.14181 | 0.125 | 0.08 | 261 | 0 | 0.364 | 1 | 1 | cs | TRUE
23 | LV_156-25_0_2_line_23 |  | 20 | 35 | 0.017839 | 0.125 | 0.08 | 261 | 0 | 0.364 | 1 | 2 | cs | TRUE
24 | LV_156-25_0_2_line_24 |  | 21 | 22 | 0.007163 | 0.125 | 0.08 | 261 | 0 | 0.364 | 1 | 1 | cs | TRUE
25 | LV_156-25_0_2_line_25 |  | 21 | 23 | 0.040392 | 0.125 | 0.08 | 261 | 0 | 0.364 | 1 | 1 | cs | TRUE
26 | LV_156-25_0_2_line_26 |  | 21 | 24 | 0.025369 | 0.125 | 0.08 | 261 | 0 | 0.364 | 1 | 1 | cs | TRUE
27 | LV_156-25_0_2_line_27 |  | 23 | 25 | 0.024218 | 0.125 | 0.08 | 261 | 0 | 0.364 | 1 | 1 | cs | TRUE
28 | LV_156-25_0_2_line_28 |  | 24 | 26 | 0.024401 | 0.125 | 0.08 | 261 | 0 | 0.364 | 1 | 1 | cs | TRUE
29 | LV_156-25_0_2_line_29 |  | 27 | 28 | 0.0020035 | 0.125 | 0.08 | 261 | 0 | 0.364 | 1 | 1 | cs | TRUE
30 | LV_156-25_0_2_line_30 |  | 28 | 29 | 0.009813 | 0.125 | 0.08 | 261 | 0 | 0.364 | 1 | 1 | cs | TRUE
31 | LV_156-25_0_2_line_31 |  | 28 | 30 | 0.025551 | 0.125 | 0.08 | 261 | 0 | 0.364 | 1 | 1 | cs | TRUE
32 | LV_156-25_0_2_line_32 |  | 30 | 31 | 0.010394 | 0.125 | 0.08 | 261 | 0 | 0.364 | 1 | 1 | cs | TRUE
33 | LV_156-25_0_2_line_33 |  | 30 | 32 | 0.01083 | 0.125 | 0.08 | 261 | 0 | 0.364 | 1 | 1 | cs | TRUE
34 | LV_156-25_0_2_line_34 |  | 32 | 33 | 0.007932 | 0.125 | 0.08 | 261 | 0 | 0.364 | 1 | 1 | cs | TRUE
35 | LV_156-25_0_2_line_35 |  | 32 | 34 | 0.006677 | 0.125 | 0.08 | 261 | 0 | 0.364 | 1 | 1 | cs | TRUE
36 | LV_156-25_0_2_line_36 |  | 34 | 55 | 0.010619 | 0.125 | 0.08 | 261 | 0 | 0.364 | 1 | 1 | cs | TRUE
37 | LV_156-25_0_2_line_37 |  | 34 | 39 | 0.010259 | 0.125 | 0.08 | 261 | 0 | 0.364 | 1 | 1 | cs | TRUE
38 | LV_156-25_0_2_line_38 |  | 36 | 37 | 0.009624 | 0.125 | 0.08 | 261 | 0 | 0.364 | 1 | 1 | cs | TRUE
39 | LV_156-25_0_2_line_39 |  | 36 | 38 | 0.13165 | 0.125 | 0.08 | 261 | 0 | 0.364 | 1 | 1 | cs | TRUE
40 | LV_156-25_0_2_line_40 |  | 36 | 39 | 0.007354 | 0.125 | 0.08 | 261 | 0 | 0.364 | 1 | 1 | cs | TRUE
41 | LV_156-25_0_2_line_41 |  | 38 | 40 | 0.020107 | 0.125 | 0.08 | 261 | 0 | 0.364 | 1 | 1 | cs | TRUE
42 | LV_156-25_0_2_line_42 |  | 38 | 41 | 0.017384 | 0.125 | 0.08 | 261 | 0 | 0.364 | 1 | 1 | cs | TRUE
43 | LV_156-25_0_2_line_43 |  | 39 | 42 | 0.010246 | 0.125 | 0.08 | 261 | 0 | 0.364 | 1 | 1 | cs | TRUE
44 | LV_156-25_0_2_line_44 |  | 40 | 46 | 0.030367 | 0.125 | 0.08 | 261 | 0 | 0.364 | 1 | 1 | cs | TRUE
45 | LV_156-25_0_2_line_45 |  | 41 | 47 | 0.054705 | 0.125 | 0.08 | 261 | 0 | 0.364 | 1 | 1 | cs | TRUE
46 | LV_156-25_0_2_line_46 |  | 42 | 54 | 0.0057982 | 0.125 | 0.08 | 261 | 0 | 0.364 | 1 | 1 | cs | TRUE
47 | LV_156-25_0_2_line_47 |  | 43 | 44 | 0.0070345 | 0.125 | 0.08 | 261 | 0 | 0.364 | 1 | 1 | cs | TRUE
48 | LV_156-25_0_2_line_48 |  | 43 | 45 | 0.0019514 | 0.125 | 0.08 | 261 | 0 | 0.364 | 1 | 1 | cs | TRUE
49 | LV_156-25_0_2_line_49 |  | 44 | 46 | 0.0088992 | 0.125 | 0.08 | 261 | 0 | 0.364 | 1 | 1 | cs | TRUE
50 | LV_156-25_0_2_line_50 |  | 48 | 49 | 0.01412 | 0.125 | 0.08 | 261 | 0 | 0.364 | 1 | 1 | cs | TRUE
51 | LV_156-25_0_2_line_51 |  | 48 | 50 | 0.01896 | 0.125 | 0.08 | 261 | 0 | 0.364 | 1 | 1 | cs | TRUE
52 | LV_156-25_0_2_line_52 |  | 50 | 51 | 0.018451 | 0.125 | 0.08 | 261 | 0 | 0.364 | 1 | 1 | cs | TRUE
53 | LV_156-25_0_2_line_53 |  | 50 | 52 | 0.0057446 | 0.125 | 0.08 | 261 | 0 | 0.364 | 1 | 1 | cs | TRUE
54 | LV_156-25_0_2_line_54 |  | 51 | 53 | 0.0021602 | 0.125 | 0.08 | 261 | 0 | 0.364 | 1 | 1 | cs | TRUE

## trafo
| name | std_type | hv_bus | lv_bus | sn_mva | vn_hv_kv | vn_lv_kv | vk_percent | vkr_percent | pfe_kw | i0_percent | shift_degree | tap_side | tap_neutral | tap_min | tap_max | tap_step_percent | tap_step_degree | tap_pos | tap_phase_shifter | parallel | df | in_service
0 | LV_156-25_0_2_trafo_19 | 0.63 MVA 20/0.4 kV | 56 | 35 | 0.63 | 20 | 0.4 | 6 | 1.206 | 1.65 | 0.2619 | 150 | hv | 0 | -2 | 2 | 2.5 | 0 | 0 | FALSE | 1 | 1 | TRUE

## line_geodata
| x0 | y0 | x1 | y1 | x2 | y2 | x3 | y3 | x4 | y4 | x5 | y5 | x6 | y6 | x7 | y7 | x8 | y8 | x9 | y9 | x10 | y10 | x11 | y11 | x12 | y12 | x13 | y13 | x14 | y14 | x15 | y15
0 | 2689893.2625 | 1236773.0543 | 2689890.1498 | 1236768.7764
1 | 2689906.908 | 1236791.8029 | 2689901.096 | 1236783.8202 | 2689893.2625 | 1236773.0543
2 | 2689890.1498 | 1236768.7764 | 2689882.1789 | 1236757.8215
3 | 2689906.908 | 1236791.8029 | 2689869.8096 | 1236837.9861
4 | 2689906.908 | 1236791.8029 | 2689931.9077 | 1236760.5253
5 | 2689867.3727 | 1236741.6453 | 2689879.0492 | 1236753.5203 | 2689882.1789 | 1236757.8215
6 | 2689869.8096 | 1236837.9861 | 2689854.7622 | 1236856.7165 | 2689844.7851 | 1236848.9378 | 2689839.0214 | 1236833.7618 | 2689836.3347 | 1236830.2854 | 2689833.8217 | 1236828.3237 | 2689831.1717 | 1236828.4171
7 | 2689835.7384 | 1236877.1881 | 2689846.5482 | 1236866.9441 | 2689852.6798 | 1236859.3091 | 2689854.7622 | 1236856.7165 | 2689869.8096 | 1236837.9861
8 | 2689869.8096 | 1236837.9861 | 2689863.6914 | 1236833.2346 | 2689860.0495 | 1236832.3677
9 | 2689931.9077 | 1236760.5253 | 2689949.7275 | 1236779.1085 | 2689951.4869 | 1236785.8511 | 2689950.8521 | 1236791.9788
10 | 2689846.7404 | 1236716.7383 | 2689851.5355 | 1236723.916 | 2689854.9098 | 1236728.9707 | 2689867.3727 | 1236741.6453
11 | 2689831.1717 | 1236828.4171 | 2689826.5688 | 1236831.5497
12 | 2689835.7384 | 1236877.1881 | 2689826.3955 | 1236885.5084
13 | 2689835.7384 | 1236877.1881 | 2689852.0561 | 1236900.9599
14 | 2689950.8521 | 1236791.9788 | 2689948.796 | 1236811.8254
15 | 2689931.9332 | 1236837.7705 | 2689928.5358 | 1236831.53
16 | 2689931.9332 | 1236837.7705 | 2689948.3826 | 1236825.9221 | 2689949.2578 | 1236820.5981 | 2689948.5265 | 1236814.427 | 2689948.796 | 1236811.8254
17 | 2689938.8402 | 1236849.895 | 2689931.9332 | 1236837.7705
18 | 2689846.7404 | 1236716.7383 | 2689842.5546 | 1236709.3029 | 2689866.0051 | 1236691.8894
19 | 2689811.1625 | 1236869.511 | 2689826.3955 | 1236885.5084
20 | 2689863.6738 | 1236917.8845 | 2689852.0561 | 1236900.9599
21 | 2689866.0051 | 1236691.8894 | 2689874.6851 | 1236703.3846 | 2689882.842 | 1236699.6884
22 | 2689938.8402 | 1236849.895 | 2689940.6831 | 1236853.1252 | 2689953.9425 | 1236875.4977 | 2689964.2198 | 1236900.9051 | 2689978.4101 | 1236950.7228 | 2689971.8532 | 1236946.4759 | 2689966.0624 | 1236942.1073 | 2689964.6009 | 1236941.1734 | 2689962.45 | 1236941.2965 | 2689959.8978 | 1236942.4253 | 2689954.0866 | 1236945.8954 | 2689950.168 | 1236947.8152
23 | 2689938.8402 | 1236849.895 | 2689923.5984 | 1236859.1651
24 | 2689794.3177 | 1236850.4981 | 2689788.074 | 1236854.0396
25 | 2689780.4697 | 1236812.9505 | 2689782.5252 | 1236818.1409 | 2689790.6087 | 1236834.0524 | 2689793.1435 | 1236841.0735 | 2689794.3177 | 1236850.4981
26 | 2689794.3177 | 1236850.4981 | 2689811.1625 | 1236869.511
27 | 2689799.4712 | 1236797.9602 | 2689794.0476 | 1236801.314 | 2689780.4697 | 1236812.9505
28 | 2689811.1625 | 1236869.511 | 2689809.7853 | 1236874.5049 | 2689807.9069 | 1236878.1235 | 2689795.6069 | 1236886.3324 | 2689795.7863 | 1236886.6395
29 | 2689897.7317 | 1236978.4993 | 2689896.0224 | 1236979.5445
30 | 2689897.7317 | 1236978.4993 | 2689903.0551 | 1236986.7525
31 | 2689919.5687 | 1236965.1312 | 2689897.7317 | 1236978.4993
32 | 2689919.5687 | 1236965.1312 | 2689925.1642 | 1236973.9
33 | 2689919.5687 | 1236965.1312 | 2689928.8259 | 1236959.4672
34 | 2689928.8259 | 1236959.4672 | 2689924.6069 | 1236952.7429
35 | 2689934.5316 | 1236955.9733 | 2689928.8259 | 1236959.4672
36 | 2689934.5316 | 1236955.9733 | 2689940.3981 | 1236964.8352
37 | 2689943.5504 | 1236951.0618 | 2689938.6103 | 1236953.4777 | 2689934.5316 | 1236955.9733
38 | 2689950.168 | 1236947.8152 | 2689956.7507 | 1236954.8533
39 | 2689950.168 | 1236947.8152 | 2689954.0866 | 1236945.8954 | 2689959.8978 | 1236942.4253 | 2689962.45 | 1236941.2965 | 2689964.6009 | 1236941.1734 | 2689966.0624 | 1236942.1073 | 2689971.8532 | 1236946.4759 | 2689978.4101 | 1236950.7228 | 2689987.3237 | 1236972.7293 | 2689996.5907 | 1236989.8821 | 2690005.5797 | 1236996.423 | 2690010.224 | 1236992.5573 | 2690013.2626 | 1236988.2891 | 2690022.3871 | 1236979.4098 | 2690027.8961 | 1236970.4201 | 2690029.3455 | 1236960.6683
40 | 2689943.5504 | 1236951.0618 | 2689950.168 | 1236947.8152
41 | 2690029.3455 | 1236960.6683 | 2690018.6966 | 1236951.8117 | 2690015.3901 | 1236946.5009
42 | 2690029.3455 | 1236960.6683 | 2690035.9057 | 1236947.2358 | 2690037.5439 | 1236945.4343
43 | 2689943.5504 | 1236951.0618 | 2689938.0759 | 1236942.4011
44 | 2690016.1675 | 1236917.9821 | 2690016.1675 | 1236917.9821 | 2690013.6394 | 1236924.0149 | 2690011.2115 | 1236932.9179 | 2690011.9594 | 1236940.9906 | 2690015.3901 | 1236946.5009
45 | 2690074.3482 | 1236904.9609 | 2690037.5439 | 1236945.4343
46 | 2689934.9779 | 1236937.5 | 2689938.0759 | 1236942.4011
47 | 2690028.2735 | 1236907.6223 | 2690022.9289 | 1236912.196
48 | 2690028.2735 | 1236907.6223 | 2690029.7561 | 1236906.3535
49 | 2690016.1675 | 1236917.9821 | 2690022.9289 | 1236912.196
50 | 2689863.6738 | 1236917.8845 | 2689852.0347 | 1236925.9254
51 | 2689863.6738 | 1236917.8845 | 2689879.2973 | 1236907.0797
52 | 2689879.2973 | 1236907.0797 | 2689887.4065 | 1236908.7703 | 2689893.4094 | 1236916.977
53 | 2689879.2973 | 1236907.0797 | 2689884.0244 | 1236903.8157
54 | 2689893.4094 | 1236916.977 | 2689894.6847 | 1236918.7205

## bus_geodata
| x | y | coords
0 | 2689893.2625 | 1236773.0543
1 | 2689890.1498 | 1236768.7764
2 | 2689906.908 | 1236791.8029
3 | 2689882.1789 | 1236757.8215
4 | 2689869.8096 | 1236837.9861
5 | 2689931.9077 | 1236760.5253
6 | 2689867.3727 | 1236741.6453
7 | 2689831.1717 | 1236828.417
8 | 2689835.7384 | 1236877.1881
9 | 2689860.0495 | 1236832.3677
10 | 2689950.8521 | 1236791.9788
11 | 2689928.5358 | 1236831.53
12 | 2689931.9332 | 1236837.7705
13 | 2689846.7404 | 1236716.7383
14 | 2689826.5688 | 1236831.5497
15 | 2689826.3955 | 1236885.5084
16 | 2689852.0561 | 1236900.9599
17 | 2689866.0051 | 1236691.8894
18 | 2689882.842 | 1236699.6884
19 | 2689948.796 | 1236811.8254
20 | 2689938.8402 | 1236849.895
21 | 2689794.3177 | 1236850.4981
22 | 2689788.074 | 1236854.0396
23 | 2689780.4697 | 1236812.9505
24 | 2689811.1625 | 1236869.511
25 | 2689799.4712 | 1236797.9602
26 | 2689795.7863 | 1236886.6395
27 | 2689896.0224 | 1236979.5445
28 | 2689897.7317 | 1236978.4993
29 | 2689903.0551 | 1236986.7525
30 | 2689919.5687 | 1236965.1312
31 | 2689925.1642 | 1236973.9
32 | 2689928.8259 | 1236959.4672
33 | 2689924.6069 | 1236952.7429
34 | 2689934.5316 | 1236955.9733
35 | 2689923.5984 | 1236859.1651
36 | 2689950.168 | 1236947.8152
37 | 2689956.7507 | 1236954.8533
38 | 2690029.3455 | 1236960.6683
39 | 2689943.5504 | 1236951.0618
40 | 2690015.3901 | 1236946.5009
41 | 2690037.5439 | 1236945.4343
42 | 2689938.0759 | 1236942.4011
43 | 2690028.2735 | 1236907.6223
44 | 2690022.9289 | 1236912.196
45 | 2690029.7561 | 1236906.3535
46 | 2690016.1675 | 1236917.9821
47 | 2690074.3482 | 1236904.9609
48 | 2689863.6738 | 1236917.8845
49 | 2689852.0347 | 1236925.9254
50 | 2689879.2973 | 1236907.0797
51 | 2689893.4094 | 1236916.977
52 | 2689884.0244 | 1236903.8157
53 | 2689894.6847 | 1236918.7205
54 | 2689934.9779 | 1236937.5
55 | 2689940.3981 | 1236964.8352
56 | 2689922.0372 | 1236860.1147

## line_std_types
| c_nf_per_km | r_ohm_per_km | x_ohm_per_km | max_i_ka | type | q_mm2 | alpha | voltage_rating
NAYY 4x50 SE | 210 | 0.642 | 0.083 | 0.142 | cs | 50 | 0.00403 | LV
NAYY 4x120 SE | 264 | 0.225 | 0.08 | 0.242 | cs | 120 | 0.00403 | LV
NAYY 4x150 SE | 261 | 0.208 | 0.08 | 0.27 | cs | 150 | 0.00403 | LV
NA2XS2Y 1x95 RM/25 12/20 kV | 216 | 0.313 | 0.132 | 0.252 | cs | 95 | 0.00403 | MV
NA2XS2Y 1x185 RM/25 12/20 kV | 273 | 0.161 | 0.117 | 0.362 | cs | 185 | 0.00403 | MV
NA2XS2Y 1x240 RM/25 12/20 kV | 304 | 0.122 | 0.112 | 0.421 | cs | 240 | 0.00403 | MV
NA2XS2Y 1x95 RM/25 6/10 kV | 315 | 0.313 | 0.123 | 0.249 | cs | 95 | 0.00403 | MV
NA2XS2Y 1x185 RM/25 6/10 kV | 406 | 0.161 | 0.11 | 0.358 | cs | 185 | 0.00403 | MV
NA2XS2Y 1x240 RM/25 6/10 kV | 456 | 0.122 | 0.105 | 0.416 | cs | 240 | 0.00403 | MV
NA2XS2Y 1x150 RM/25 12/20 kV | 250 | 0.206 | 0.116 | 0.319 | cs | 150 | 0.00403 | MV
NA2XS2Y 1x120 RM/25 12/20 kV | 230 | 0.253 | 0.119 | 0.283 | cs | 120 | 0.00403 | MV
NA2XS2Y 1x70 RM/25 12/20 kV | 190 | 0.443 | 0.132 | 0.22 | cs | 70 | 0.00403 | MV
NA2XS2Y 1x150 RM/25 6/10 kV | 360 | 0.206 | 0.11 | 0.315 | cs | 150 | 0.00403 | MV
NA2XS2Y 1x120 RM/25 6/10 kV | 340 | 0.253 | 0.113 | 0.28 | cs | 120 | 0.00403 | MV
NA2XS2Y 1x70 RM/25 6/10 kV | 280 | 0.443 | 0.123 | 0.217 | cs | 70 | 0.00403 | MV
N2XS(FL)2Y 1x120 RM/35 64/110 kV | 112 | 0.153 | 0.166 | 0.366 | cs | 120 | 0.00393 | HV
N2XS(FL)2Y 1x185 RM/35 64/110 kV | 125 | 0.099 | 0.156 | 0.457 | cs | 185 | 0.00393 | HV
N2XS(FL)2Y 1x240 RM/35 64/110 kV | 135 | 0.075 | 0.149 | 0.526 | cs | 240 | 0.00393 | HV
N2XS(FL)2Y 1x300 RM/35 64/110 kV | 144 | 0.06 | 0.144 | 0.588 | cs | 300 | 0.00393 | HV
15-AL1/3-ST1A 0.4 | 11 | 1.8769 | 0.35 | 0.105 | ol | 16 | 0.00403 | LV
24-AL1/4-ST1A 0.4 | 11.25 | 1.2012 | 0.335 | 0.14 | ol | 24 | 0.00403 | LV
48-AL1/8-ST1A 0.4 | 12.2 | 0.5939 | 0.3 | 0.21 | ol | 48 | 0.00403 | LV
94-AL1/15-ST1A 0.4 | 13.2 | 0.306 | 0.29 | 0.35 | ol | 94 | 0.00403 | LV
34-AL1/6-ST1A 10.0 | 9.7 | 0.8342 | 0.36 | 0.17 | ol | 34 | 0.00403 | MV
48-AL1/8-ST1A 10.0 | 10.1 | 0.5939 | 0.35 | 0.21 | ol | 48 | 0.00403 | MV
70-AL1/11-ST1A 10.0 | 10.4 | 0.4132 | 0.339 | 0.29 | ol | 70 | 0.00403 | MV
94-AL1/15-ST1A 10.0 | 10.75 | 0.306 | 0.33 | 0.35 | ol | 94 | 0.00403 | MV
122-AL1/20-ST1A 10.0 | 11.1 | 0.2376 | 0.323 | 0.41 | ol | 122 | 0.00403 | MV
149-AL1/24-ST1A 10.0 | 11.25 | 0.194 | 0.315 | 0.47 | ol | 149 | 0.00403 | MV
34-AL1/6-ST1A 20.0 | 9.15 | 0.8342 | 0.382 | 0.17 | ol | 34 | 0.00403 | MV
48-AL1/8-ST1A 20.0 | 9.5 | 0.5939 | 0.372 | 0.21 | ol | 48 | 0.00403 | MV
70-AL1/11-ST1A 20.0 | 9.7 | 0.4132 | 0.36 | 0.29 | ol | 70 | 0.00403 | MV
94-AL1/15-ST1A 20.0 | 10 | 0.306 | 0.35 | 0.35 | ol | 94 | 0.00403 | MV
122-AL1/20-ST1A 20.0 | 10.3 | 0.2376 | 0.344 | 0.41 | ol | 122 | 0.00403 | MV
149-AL1/24-ST1A 20.0 | 10.5 | 0.194 | 0.337 | 0.47 | ol | 149 | 0.00403 | MV
184-AL1/30-ST1A 20.0 | 10.75 | 0.1571 | 0.33 | 0.535 | ol | 184 | 0.00403 | MV
243-AL1/39-ST1A 20.0 | 11 | 0.1188 | 0.32 | 0.645 | ol | 243 | 0.00403 | MV
48-AL1/8-ST1A 110.0 | 8 | 0.5939 | 0.46 | 0.21 | ol | 48 | 0.00403 | HV
70-AL1/11-ST1A 110.0 | 8.4 | 0.4132 | 0.45 | 0.29 | ol | 70 | 0.00403 | HV
94-AL1/15-ST1A 110.0 | 8.65 | 0.306 | 0.44 | 0.35 | ol | 94 | 0.00403 | HV
122-AL1/20-ST1A 110.0 | 8.5 | 0.2376 | 0.43 | 0.41 | ol | 122 | 0.00403 | HV
149-AL1/24-ST1A 110.0 | 8.75 | 0.194 | 0.41 | 0.47 | ol | 149 | 0.00403 | HV
184-AL1/30-ST1A 110.0 | 8.8 | 0.1571 | 0.4 | 0.535 | ol | 184 | 0.00403 | HV
243-AL1/39-ST1A 110.0 | 9 | 0.1188 | 0.39 | 0.645 | ol | 243 | 0.00403 | HV
305-AL1/39-ST1A 110.0 | 9.2 | 0.0949 | 0.38 | 0.74 | ol | 305 | 0.00403 | HV
490-AL1/64-ST1A 110.0 | 9.75 | 0.059 | 0.37 | 0.96 | ol | 490 | 0.00403 | HV
679-AL1/86-ST1A 110.0 | 9.95 | 0.042 | 0.36 | 1.15 | ol | 679 | 0.00403 | HV
490-AL1/64-ST1A 220.0 | 10 | 0.059 | 0.285 | 0.96 | ol | 490 | 0.00403 | HV
679-AL1/86-ST1A 220.0 | 11.7 | 0.042 | 0.275 | 1.15 | ol | 679 | 0.00403 | HV
490-AL1/64-ST1A 380.0 | 11 | 0.059 | 0.253 | 0.96 | ol | 490 | 0.00403 | HV
679-AL1/86-ST1A 380.0 | 14.6 | 0.042 | 0.25 | 1.15 | ol | 679 | 0.00403 | HV

## trafo_std_types
| i0_percent | pfe_kw | vkr_percent | sn_mva | vn_lv_kv | vn_hv_kv | vk_percent | shift_degree | vector_group | tap_side | tap_neutral | tap_min | tap_max | tap_step_degree | tap_step_percent | tap_phase_shifter
160 MVA 380/110 kV | 0.06 | 60 | 0.25 | 160 | 110 | 380 | 12.2 | 0 | Yy0 | hv | 0 | -9 | 9 | 0 | 1.5 | FALSE
100 MVA 220/110 kV | 0.06 | 55 | 0.26 | 100 | 110 | 220 | 12 | 0 | Yy0 | hv | 0 | -9 | 9 | 0 | 1.5 | FALSE
63 MVA 110/20 kV | 0.04 | 22 | 0.32 | 63 | 20 | 110 | 18 | 150 | YNd5 | hv | 0 | -9 | 9 | 0 | 1.5 | FALSE
40 MVA 110/20 kV | 0.05 | 18 | 0.34 | 40 | 20 | 110 | 16.2 | 150 | YNd5 | hv | 0 | -9 | 9 | 0 | 1.5 | FALSE
25 MVA 110/20 kV | 0.07 | 14 | 0.41 | 25 | 20 | 110 | 12 | 150 | YNd5 | hv | 0 | -9 | 9 | 0 | 1.5 | FALSE
63 MVA 110/10 kV | 0.04 | 22 | 0.32 | 63 | 10 | 110 | 18 | 150 | YNd5 | hv | 0 | -9 | 9 | 0 | 1.5 | FALSE
40 MVA 110/10 kV | 0.05 | 18 | 0.34 | 40 | 10 | 110 | 16.2 | 150 | YNd5 | hv | 0 | -9 | 9 | 0 | 1.5 | FALSE
25 MVA 110/10 kV | 0.07 | 14 | 0.41 | 25 | 10 | 110 | 12 | 150 | YNd5 | hv | 0 | -9 | 9 | 0 | 1.5 | FALSE
0.25 MVA 20/0.4 kV | 0.32 | 0.8 | 1.44 | 0.25 | 0.4 | 20 | 6 | 150 | Yzn5 | hv | 0 | -2 | 2 | 0 | 2.5 | FALSE
0.4 MVA 20/0.4 kV | 0.3375 | 1.35 | 1.425 | 0.4 | 0.4 | 20 | 6 | 150 | Dyn5 | hv | 0 | -2 | 2 | 0 | 2.5 | FALSE
0.63 MVA 20/0.4 kV | 0.2619 | 1.65 | 1.206 | 0.63 | 0.4 | 20 | 6 | 150 | Dyn5 | hv | 0 | -2 | 2 | 0 | 2.5 | FALSE
0.25 MVA 10/0.4 kV | 0.24 | 0.6 | 1.2 | 0.25 | 0.4 | 10 | 4 | 150 | Dyn5 | hv | 0 | -2 | 2 | 0 | 2.5 | FALSE
0.4 MVA 10/0.4 kV | 0.2375 | 0.95 | 1.325 | 0.4 | 0.4 | 10 | 4 | 150 | Dyn5 | hv | 0 | -2 | 2 | 0 | 2.5 | FALSE
0.63 MVA 10/0.4 kV | 0.1873 | 1.18 | 1.0794 | 0.63 | 0.4 | 10 | 4 | 150 | Dyn5 | hv | 0 | -2 | 2 | 0 | 2.5 | FALSE

## trafo3w_std_types
| sn_hv_mva | sn_mv_mva | sn_lv_mva | vn_hv_kv | vn_mv_kv | vn_lv_kv | vk_hv_percent | vk_mv_percent | vk_lv_percent | vkr_hv_percent | vkr_mv_percent | vkr_lv_percent | pfe_kw | i0_percent | shift_mv_degree | shift_lv_degree | vector_group | tap_side | tap_neutral | tap_min | tap_max | tap_step_percent
63/25/38 MVA 110/20/10 kV | 63 | 25 | 38 | 110 | 20 | 10 | 10.4 | 10.4 | 10.4 | 0.28 | 0.32 | 0.35 | 35 | 0.89 | 0 | 0 | YN0yn0yn0 | hv | 0 | -10 | 10 | 1.2
63/25/38 MVA 110/10/10 kV | 63 | 25 | 38 | 110 | 10 | 10 | 10.4 | 10.4 | 10.4 | 0.28 | 0.32 | 0.35 | 35 | 0.89 | 0 | 0 | YN0yn0yn0 | hv | 0 | -10 | 10 | 1.2

## fuse_std_types
| fuse_type | i_rated_a | t_avg | t_min | t_total | x_avg | x_min | x_total
HV 100A | HV 100A | 100 | 0 | [10.0, 3.64, 0.854, 0.281, 0.1, 0.0531, 0.022, 0.01] | [10.0, 4.267, 1.21, 0.403, 0.1, 0.058, 0.022, 0.01] | 0 | [300.0, 350.0, 450.0, 550.0, 700.0, 850.0, 1200.0, 1752.0] | [600.0, 700.0, 900.0, 1150.0, 1665.0, 2000.0, 3000.0, 4313.0]
HV 10A | HV 10A | 10 | 0 | [10.0, 1675.0, 0.344, 0.156, 0.1, 0.0417, 0.0171, 0.01] | [10.0, 1.3, 0.3, 0.155, 0.1, 0.0555, 0.023, 0.01] | 0 | [30.0, 32.0, 35.0, 37.0, 39.0, 50.0, 70.0, 88.0] | [60.0, 70.0, 80.0, 87.0, 94.0, 110.0, 150.0, 216.0]
HV 125A | HV 125A | 125 | 0 | [10.0, 1.82, 0.344, 0.1, 0.0467, 0.0269, 0.01] | [10.0, 2.478, 0.426, 0.1, 0.0427, 0.0211, 0.01] | 0 | [375.0, 500.0, 700.0, 925.0, 1200.0, 1500.0, 2341.0] | [750.0, 1000.0, 1500.0, 2200.0, 3000.0, 4000.0, 5765.0]
HV 160A | HV 160A | 160 | 0 | [10.0, 4.15, 1.03, 0.198, 0.1, 0.051, 0.0172, 0.01] | [10.0, 2.3, 0.734, 0.274, 0.1, 0.046, 0.0177, 0.01] | 0 | [480.0, 550.0, 700.0, 1000.0, 1260.0, 1600.0, 2500.0, 3227.0] | [960.0, 1300.0, 1700.0, 2200.0, 2996.0, 4000.0, 6000.0, 7946.0]
HV 16A | HV 16A | 16 | 0 | [10.0, 0.352, 0.164, 0.1, 0.0649, 0.0342, 0.01] | [10.0, 2.34, 0.722, 0.181, 0.1, 0.055, 0.0296, 0.01] | 0 | [48.0, 60.0, 65.0, 71.0, 80.0, 100.0, 162.0] | [96.0, 110.0, 125.0, 150.0, 168.0, 200.0, 250.0, 398.0]
HV 200A | HV 200A | 200 | 0 | [10.0, 4.267, 1.21, 0.403, 0.1, 0.058, 0.022, 0.01] | [10.0, 3.73, 1.654, 0.328, 0.1, 0.0531, 0.019, 0.01] | 0 | [600.0, 700.0, 900.0, 1150.0, 1665.0, 2000.0, 3000.0, 4313.0] | [1200.0, 1500.0, 1800.0, 2700.0, 3960.0, 5000.0, 7500.0, 10620.0]
HV 20A | HV 20A | 20 | 0 | [10.0, 1.3, 0.3, 0.155, 0.1, 0.0555, 0.023, 0.01] | [10.0, 1.3, 0.161, 0.1, 0.0611, 0.0399, 0.0141, 0.01] | 0 | [60.0, 70.0, 80.0, 87.0, 94.0, 110.0, 150.0, 216.0] | [120.0, 150.0, 200.0, 223.0, 260.0, 300.0, 450.0, 532.0]
HV 25A | HV 25A | 25 | 0 | [10.0, 2.512, 0.833, 0.299, 0.1, 0.0372, 0.0223, 0.01] | [10.0, 3.125, 0.597, 0.198, 0.1, 0.0378, 0.022, 0.01] | 0 | [75.0, 82.0, 90.0, 100.0, 124.0, 170.0, 200.0, 289.0] | [150.0, 170.0, 210.0, 250.0, 294.0, 400.0, 500.0, 711.0]
HV 31.5A | HV 31.5A | 31.5 | 0 | [10.0, 2.34, 0.722, 0.181, 0.1, 0.055, 0.0296, 0.01] | [10.0, 2.84, 0.368, 0.164, 0.1, 0.0621, 0.0378, 0.0195, 0.01] | 0 | [95.0, 110.0, 125.0, 150.0, 165.0, 200.0, 250.0, 390.0] | [189.0, 220.0, 300.0, 350.0, 393.0, 450.0, 530.0, 700.0, 960.0]
HV 40A | HV 40A | 40 | 0 | [10.0, 1.3, 0.161, 0.1, 0.0611, 0.0399, 0.0141, 0.01] | [10.0, 2.05, 0.369, 0.198, 0.1, 0.051, 0.0298, 0.01] | 0 | [120.0, 150.0, 200.0, 223.0, 260.0, 300.0, 450.0, 532.0] | [240.0, 300.0, 400.0, 450.0, 530.0, 650.0, 800.0, 1311.0]
HV 50A | HV 50A | 50 | 0 | [10.0, 3.215, 0.597, 0.198, 0.1, 0.0378, 0.022, 0.01] | [10.0, 3.64, 0.854, 0.281, 0.1, 0.0531, 0.022, 0.01] | 0 | [150.0, 170.0, 210.0, 250.0, 294.0, 400.0, 500.0, 711.0] | [300.0, 350.0, 450.0, 550.0, 700.0, 850.0, 1200.0, 1752.0]
HV 6.3A | HV 6.3A | 6.3 | 0 | [10.0, 1.39, 0.344, 0.168, 0.1, 0.056, 0.0263, 0.01] | [10.0, 1.711, 0.516, 0.198, 0.1, 0.0634, 0.0303, 0.01] | 0 | [19.0, 19.5, 20.4, 20.8, 22.0, 25.0, 32.0, 48.0] | [38.0, 40.0, 43.0, 48.0, 53.0, 60.0, 75.0, 118.0]
HV 63A | HV 63A | 63 | 0 | [10.0, 2.84, 0.368, 0.164, 0.1, 0.0621, 0.0378, 0.0195, 0.01] | [10.0, 1.82, 0.344, 0.1, 0.0467, 0.0269, 0.01] | 0 | [189.0, 220.0, 300.0, 350.0, 393.0, 450.0, 530.0, 700.0, 961.0] | [378.0, 500.0, 700.0, 934.0, 1200.0, 1500.0, 2366.0]
HV 80A | HV 80A | 80 | 0 | [10.0, 2.05, 0.369, 0.198, 0.1, 0.051, 0.0298, 0.01] | [10.0, 4.15, 1.03, 0.198, 0.1, 0.051, 0.0172, 0.01] | 0 | [240.0, 300.0, 400.0, 450.0, 530.0, 650.0, 800.0, 1311.0] | [480.0, 550.0, 700.0, 1000.0, 1260.0, 1600.0, 2500.0, 3227.0]
Siemens NH-1-100 | Siemens NH-1-100 | 100 | [5400.0, 2000.0, 400.0, 20.0, 1.0, 0.2, 0.012, 0.004] | 0 | 0 | [150.0, 190.0, 250.0, 430.0, 900.0, 1250.0, 2700.0, 3600.0] | 0 | 0
Siemens NH-1-125 | Siemens NH-1-125 | 125 | [4800.0, 120.0, 7.0, 0.1, 0.004] | 0 | 0 | [180.0, 400.0, 740.0, 2000.0, 4250.0] | 0 | 0
Siemens NH-1-16 | Siemens NH-1-16 | 16 | [4000.0, 400.0, 2.0, 0.1, 0.04, 0.01] | 0 | 0 | [26.0, 35.0, 75.0, 150.0, 200.0, 300.0] | 0 | 0
Siemens NH-1-160 | Siemens NH-1-160 | 160 | [4800.0, 120.0, 7.0, 0.1, 0.004] | 0 | 0 | [210.0, 500.0, 900.0, 2300.0, 5000.0] | 0 | 0
Siemens NH-1-25 | Siemens NH-1-25 | 25 | [4000.0, 1000.0, 10.0, 0.2, 0.02, 0.01] | 0 | 0 | [40.0, 50.0, 100.0, 210.0, 400.0, 500.0] | 0 | 0
Siemens NH-1-50 | Siemens NH-1-50 | 50 | [4000.0, 40.0, 4.0, 1.0, 0.02, 0.01] | 0 | 0 | [86.0, 200.0, 300.0, 400.0, 1000.0, 1280.0] | 0 | 0
Siemens NH-1-63 | Siemens NH-1-63 | 63 | [4000.0, 100.0, 10.0, 2.0, 0.04, 0.01] | 0 | 0 | [100.0, 200.0, 300.0, 400.0, 1000.0, 1500.0] | 0 | 0
Siemens NH-1-80 | Siemens NH-1-80 | 80 | [4800.0, 120.0, 7.0, 0.1, 0.01] | 0 | 0 | [150.58, 250.0, 450.0, 1150.0, 2470.0] | 0 | 0
Siemens NH-2-1000 | Siemens NH-2-1000 | 1000 | [4800.0, 120.0, 7.0, 0.1, 0.004] | 0 | 0 | [1900.0, 3500.0, 8400.0, 24000.0, 52000.0] | 0 | 0
Siemens NH-2-200 | Siemens NH-2-200 | 200 | [4800.0, 120.0, 7.0, 0.1, 0.004] | 0 | 0 | [280.0, 650.0, 1200.0, 3000.0, 7000.0] | 0 | 0
Siemens NH-2-224 | Siemens NH-2-224 | 224 | [4800.0, 120.0, 7.0, 0.2, 0.04, 0.004] | 0 | 0 | [400.0, 750.0, 1453.0, 3025.0, 4315.0, 7600.0] | 0 | 0
Siemens NH-2-250 | Siemens NH-2-250 | 250 | [4800.0, 120.0, 7.0, 0.1, 0.004] | 0 | 0 | [450.0, 800.0, 1650.0, 4000.0, 8500.0] | 0 | 0
Siemens NH-2-315 | Siemens NH-2-315 | 315 | [4800.0, 120.0, 7.0, 0.1, 0.004] | 0 | 0 | [550.0, 920.0, 1900.0, 5000.0, 11000.0] | 0 | 0
Siemens NH-2-355 | Siemens NH-2-355 | 355 | [4800.0, 120.0, 6.0, 0.1, 0.004] | 0 | 0 | [650.0, 1116.27, 2350.0, 5840.0, 12790.0] | 0 | 0
Siemens NH-2-400 | Siemens NH-2-400 | 400 | [4800.0, 120.0, 7.0, 0.1, 0.004] | 0 | 0 | [720.0, 1350.0, 2800.0, 6500.0, 15000.0] | 0 | 0
Siemens NH-2-425 | Siemens NH-2-425 | 425 | [4800.0, 120.0, 7.0, 0.1, 0.004] | 0 | 0 | [850.0, 1500.0, 3050.0, 7500.0, 16500.0] | 0 | 0
Siemens NH-2-630 | Siemens NH-2-630 | 630 | [4800.0, 120.0, 7.0, 0.1, 0.004] | 0 | 0 | [1200.0, 2000.0, 4800.0, 12000.0, 26000.0] | 0 | 0

## res_bus
| vm_pu | va_degree | p_mw | q_mvar
0 | 0.98652 | -0.25702 | 0.0083112 | 0.002083
1 | 0.98638 | -0.25978 | 0.007844 | 0.0019659
2 | 0.98732 | -0.24147 | 0 | 0
3 | 0.98611 | -0.26495 | 0.0030032 | 0.00075267
4 | 0.9812 | -0.35993 | 0 | 0
5 | 0.99008 | -0.18843 | 0 | 0
6 | 0.98574 | -0.27217 | 0.017224 | 0.0043168
7 | 0.98077 | -0.3683 | 0 | 0
8 | 0.97672 | -0.44742 | 0 | 0
9 | 0.98107 | -0.36232 | 0.011488 | 0.0028791
10 | 0.99276 | -0.13717 | 0.0092558 | 0.0023197
11 | 0.9968 | -0.060581 | 0.0089981 | 0.0022551
12 | 0.99685 | -0.05946 | 0 | 0
13 | 0.98571 | -0.2728 | 0 | 0
14 | 0.98073 | -0.36904 | 0.0073217 | 0.001835
15 | 0.97628 | -0.45604 | 0 | 0
16 | 0.97525 | -0.47626 | 0.0087369 | 0.0021897
17 | 0.98567 | -0.27353 | 0 | 0
18 | 0.98565 | -0.27398 | 0.0010806 | 0.00027082
19 | 0.99422 | -0.10933 | 0.0064279 | 0.001611
20 | 0.99797 | -0.038275 | 0 | 0
21 | 0.97497 | -0.48179 | 0 | 0
22 | 0.97487 | -0.48382 | 0.015454 | 0.0038732
23 | 0.9747 | -0.48706 | 0 | 0
24 | 0.9755 | -0.4713 | 0.0068289 | 0.0017115
25 | 0.97454 | -0.49022 | 0.0071092 | 0.0017817
26 | 0.97531 | -0.47505 | 0.0083835 | 0.0021011
27 | 0.98715 | -0.24647 | 0.013084 | 0.0032791
28 | 0.98718 | -0.246 | 0 | 0
29 | 0.98713 | -0.24685 | 0.0048636 | 0.0012189
30 | 0.9876 | -0.2378 | 0 | 0
31 | 0.98758 | -0.23822 | 0.0022579 | 0.00056589
32 | 0.9878 | -0.23389 | 0 | 0
33 | 0.98774 | -0.23511 | 0.008581 | 0.0021506
34 | 0.98798 | -0.23046 | 0 | 0
35 | 1 | 0 | -0.25139 | -0.064165
36 | 0.98855 | -0.21934 | 0 | 0
37 | 0.98853 | -0.21973 | 0.0022649 | 0.00056764
38 | 0.98489 | -0.29053 | 0 | 0
39 | 0.98828 | -0.22457 | 0 | 0
40 | 0.9845 | -0.29806 | 0.0056004 | 0.0014036
41 | 0.98474 | -0.29346 | 0.0046473 | 0.0011647
42 | 0.98821 | -0.22596 | 0.0012543 | 0.00031436
43 | 0.98395 | -0.30877 | 0.0034309 | 0.00085987
44 | 0.98399 | -0.30808 | 0.0050815 | 0.0012735
45 | 0.98395 | -0.30884 | 0.0020317 | 0.00050919
46 | 0.98407 | -0.30639 | 0.0046916 | 0.0011758
47 | 0.9845 | -0.29809 | 0.0047147 | 0.0011816
48 | 0.97437 | -0.49355 | 0 | 0
49 | 0.97426 | -0.4957 | 0.0082834 | 0.002076
50 | 0.97371 | -0.50666 | 0 | 0
51 | 0.97333 | -0.51412 | 0.010155 | 0.002545
52 | 0.97362 | -0.50832 | 0.015664 | 0.0039257
53 | 0.97331 | -0.51459 | 0.011823 | 0.002963
54 | 0.98817 | -0.22662 | 0.0063707 | 0.0015967
55 | 0.98794 | -0.2311 | 0.0033827 | 0.00084779
56 | 0.99998 | 149.9956 | 0 | 0

## res_line
| p_from_mw | q_from_mvar | p_to_mw | q_to_mvar | pl_mw | ql_mvar | i_from_ka | i_to_ka | i_ka | vm_from_pu | va_from_degree | vm_to_pu | va_to_degree | loading_percent
0 | 0.029167 | 0.0073144 | -0.029164 | -0.007312 | 3.8403e-06 | 2.3902e-06 | 0.043996 | 0.043996 | 0.043996 | 0.98652 | -0.25702 | 0.98638 | -0.25978 | 12.0868
1 | -0.037479 | -0.0093973 | 0.037506 | 0.0094148 | 2.779e-05 | 1.749e-05 | 0.056532 | 0.056532 | 0.056532 | 0.98652 | -0.25702 | 0.98732 | -0.24147 | 15.5308
2 | 0.02132 | 0.0053461 | -0.021314 | -0.0053429 | 5.2555e-06 | 3.1906e-06 | 0.032163 | 0.032163 | 0.032163 | 0.98638 | -0.25978 | 0.98611 | -0.26495 | 8.836
3 | 0.11249 | 0.028669 | -0.11185 | -0.02826 | 0.0006391 | 0.00040827 | 0.1697 | 0.1697 | 0.1697 | 0.98732 | -0.24147 | 0.9812 | -0.35993 | 46.6215
4 | -0.14999 | -0.038084 | 0.15038 | 0.038328 | 0.00038386 | 0.00024465 | 0.22623 | 0.22623 | 0.22623 | 0.98732 | -0.24147 | 0.99008 | -0.18843 | 31.0761
5 | 0.018311 | 0.0045902 | -0.018305 | -0.0045865 | 6.2912e-06 | 3.7461e-06 | 0.027631 | 0.027631 | 0.027631 | 0.98611 | -0.26495 | 0.98574 | -0.27217 | 7.5911
6 | 0.0073249 | 0.0018362 | -0.007322 | -0.0018351 | 2.9221e-06 | 1.0729e-06 | 0.011109 | 0.011109 | 0.011109 | 0.9812 | -0.35993 | 0.98077 | -0.3683 | 3.0519
7 | 0.093033 | 0.023545 | -0.092644 | -0.023296 | 0.00038889 | 0.00024823 | 0.14117 | 0.14117 | 0.14117 | 0.9812 | -0.35993 | 0.97672 | -0.44742 | 38.7831
8 | 0.011489 | 0.0028798 | -0.011488 | -0.0028791 | 1.3081e-06 | 6.9208e-07 | 0.017424 | 0.017424 | 0.017424 | 0.9812 | -0.35993 | 0.98107 | -0.36232 | 4.7868
9 | -0.15038 | -0.038328 | 0.15075 | 0.038566 | 0.00037307 | 0.00023776 | 0.22623 | 0.22623 | 0.22623 | 0.99008 | -0.18843 | 0.99276 | -0.13717 | 31.076
10 | 0.0010807 | 0.00026968 | -0.0010806 | -0.00027008 | 3.2405e-08 | -3.9336e-07 | 0.0016309 | 0.001631 | 0.001631 | 0.98574 | -0.27217 | 0.98571 | -0.2728 | 0.44809
11 | 0.007322 | 0.0018351 | -0.0073217 | -0.001835 | 2.5717e-07 | 9.4462e-08 | 0.011109 | 0.011109 | 0.011109 | 0.98077 | -0.3683 | 0.98073 | -0.36904 | 3.0519
12 | 0.037836 | 0.0095041 | -0.037821 | -0.0094943 | 1.5568e-05 | 9.8074e-06 | 0.057651 | 0.057651 | 0.057651 | 0.97672 | -0.44742 | 0.97628 | -0.45604 | 15.8381
13 | 0.054808 | 0.013792 | -0.054733 | -0.013744 | 7.5423e-05 | 4.791e-05 | 0.08352 | 0.08352 | 0.08352 | 0.97672 | -0.44742 | 0.97525 | -0.47626 | 22.945
14 | -0.16001 | -0.040886 | 0.16022 | 0.041023 | 0.00021568 | 0.00013752 | 0.24011 | 0.24011 | 0.24011 | 0.99276 | -0.13717 | 0.99422 | -0.10933 | 32.9816
15 | -0.0089981 | -0.0022551 | 0.0089986 | 0.0022553 | 4.8075e-07 | 2.1505e-07 | 0.013432 | 0.013432 | 0.013432 | 0.9968 | -0.060581 | 0.99685 | -0.05946 | 3.6902
16 | 0.16705 | 0.042891 | -0.16665 | -0.042634 | 0.00040338 | 0.00025727 | 0.24973 | 0.24973 | 0.24973 | 0.99685 | -0.05946 | 0.99422 | -0.10933 | 34.3031
17 | -0.17605 | -0.045147 | 0.17623 | 0.045262 | 0.00018107 | 0.00011552 | 0.26316 | 0.26316 | 0.26316 | 0.99685 | -0.05946 | 0.99797 | -0.038275 | 36.1481
18 | 0.0010806 | 0.00027008 | -0.0010806 | -0.00027053 | 3.7655e-08 | -4.5697e-07 | 0.001631 | 0.0016312 | 0.0016312 | 0.98571 | -0.2728 | 0.98567 | -0.27353 | 0.44814
19 | 0.037821 | 0.0094943 | -0.037793 | -0.009477 | 2.7495e-05 | 1.7321e-05 | 0.057651 | 0.057651 | 0.057651 | 0.97628 | -0.45604 | 0.9755 | -0.4713 | 15.8382
20 | 0.045996 | 0.011555 | -0.045958 | -0.011531 | 3.7925e-05 | 2.4016e-05 | 0.070189 | 0.070189 | 0.070189 | 0.97525 | -0.47626 | 0.97437 | -0.49355 | 19.2827
21 | 0.0010806 | 0.00027053 | -0.0010806 | -0.00027082 | 2.331e-08 | -2.8282e-07 | 0.0016312 | 0.0016313 | 0.0016313 | 0.98567 | -0.27353 | 0.98565 | -0.27398 | 0.44816
22 | 0.073045 | 0.018607 | -0.072413 | -0.018204 | 0.00063204 | 0.00040267 | 0.10902 | 0.10902 | 0.10902 | 0.99797 | -0.038275 | 0.98855 | -0.21934 | 29.9506
23 | -0.24928 | -0.063869 | 0.24974 | 0.064165 | 0.00046332 | 0.00029606 | 0.37218 | 0.37218 | 0.37218 | 0.99797 | -0.038275 | 1 | 0 | 51.1232
24 | 0.015456 | 0.0038741 | -0.015454 | -0.0038732 | 1.4947e-06 | 8.6728e-07 | 0.023589 | 0.023589 | 0.023589 | 0.97497 | -0.48179 | 0.97487 | -0.48382 | 6.4805
25 | 0.0071121 | 0.0017828 | -0.0071103 | -0.0017821 | 1.7847e-06 | 6.3862e-07 | 0.010855 | 0.010855 | 0.010855 | 0.97497 | -0.48179 | 0.9747 | -0.48706 | 2.9821
26 | -0.022568 | -0.0056569 | 0.022579 | 0.0056638 | 1.1286e-05 | 6.9068e-06 | 0.034444 | 0.034444 | 0.034444 | 0.97497 | -0.48179 | 0.9755 | -0.4713 | 9.4626
27 | 0.0071103 | 0.0017821 | -0.0071092 | -0.0017817 | 1.0701e-06 | 3.8305e-07 | 0.010855 | 0.010855 | 0.010855 | 0.9747 | -0.48706 | 0.97454 | -0.49022 | 2.9821
28 | 0.008385 | 0.0021018 | -0.0083835 | -0.0021011 | 1.497e-06 | 6.5349e-07 | 0.01279 | 0.012791 | 0.012791 | 0.9755 | -0.4713 | 0.97531 | -0.47505 | 3.5139
29 | -0.013084 | -0.0032791 | 0.013084 | 0.0032793 | 2.9224e-07 | 1.6142e-07 | 0.019722 | 0.019722 | 0.019722 | 0.98715 | -0.24647 | 0.98718 | -0.246 | 5.4182
30 | 0.0048638 | 0.0012189 | -0.0048636 | -0.0012189 | 1.9779e-07 | 1.1318e-09 | 0.0073314 | 0.0073314 | 0.0073314 | 0.98718 | -0.246 | 0.98713 | -0.24685 | 2.0141
31 | -0.017948 | -0.0044982 | 0.017955 | 0.0045024 | 7.0127e-06 | 4.1613e-06 | 0.027054 | 0.027053 | 0.027054 | 0.98718 | -0.246 | 0.9876 | -0.2378 | 7.4323
32 | 0.002258 | 0.00056579 | -0.0022579 | -0.00056589 | 4.5113e-08 | -1.0413e-07 | 0.003402 | 0.0034021 | 0.0034021 | 0.9876 | -0.2378 | 0.98758 | -0.23822 | 0.93464
33 | -0.020213 | -0.0050681 | 0.020217 | 0.0050704 | 3.767e-06 | 2.2722e-06 | 0.030456 | 0.030455 | 0.030456 | 0.9876 | -0.2378 | 0.9878 | -0.23389 | 8.3669
34 | 0.0085815 | 0.0021508 | -0.008581 | -0.0021506 | 4.9708e-07 | 2.166e-07 | 0.012927 | 0.012927 | 0.012927 | 0.9878 | -0.23389 | 0.98774 | -0.23511 | 3.5514
35 | -0.028798 | -0.0072212 | 0.028803 | 0.0072242 | 4.7124e-06 | 2.9305e-06 | 0.043383 | 0.043383 | 0.043383 | 0.9878 | -0.23389 | 0.98798 | -0.23046 | 11.9183
36 | 0.0033828 | 0.00084772 | -0.0033827 | -0.00084779 | 1.0337e-07 | -6.9822e-08 | 0.0050949 | 0.005095 | 0.005095 | 0.98798 | -0.23046 | 0.98794 | -0.2311 | 1.3997
37 | -0.032186 | -0.0080719 | 0.032195 | 0.0080775 | 9.041e-06 | 5.6548e-06 | 0.048478 | 0.048478 | 0.048478 | 0.98798 | -0.23046 | 0.98828 | -0.22457 | 13.318
38 | 0.0022649 | 0.00056754 | -0.0022649 | -0.00056764 | 4.1948e-08 | -9.6535e-08 | 0.0034093 | 0.0034093 | 0.0034093 | 0.98855 | -0.21934 | 0.98853 | -0.21973 | 0.93662
39 | 0.030318 | 0.0076416 | -0.030215 | -0.0075774 | 0.00010289 | 6.4167e-05 | 0.045652 | 0.045652 | 0.045652 | 0.98855 | -0.21934 | 0.98489 | -0.29053 | 12.5418
40 | 0.03983 | 0.009995 | -0.03982 | -0.0099888 | 9.9144e-06 | 6.251e-06 | 0.059959 | 0.059959 | 0.059959 | 0.98855 | -0.21934 | 0.98828 | -0.22457 | 16.4723
41 | 0.020851 | 0.0052305 | -0.020843 | -0.0052259 | 7.4835e-06 | 4.5337e-06 | 0.031504 | 0.031504 | 0.031504 | 0.98489 | -0.29053 | 0.9845 | -0.29806 | 8.655
42 | 0.0093643 | 0.0023469 | -0.009363 | -0.0023463 | 1.3049e-06 | 6.1395e-07 | 0.014148 | 0.014148 | 0.014148 | 0.98489 | -0.29053 | 0.98474 | -0.29346 | 3.8869
43 | 0.0076257 | 0.0019113 | -0.0076252 | -0.0019111 | 5.0653e-07 | 1.929e-07 | 0.011482 | 0.011482 | 0.011482 | 0.98828 | -0.22457 | 0.98821 | -0.22596 | 3.1544
44 | 0.015243 | 0.0038224 | -0.015237 | -0.0038189 | 6.0448e-06 | 3.4827e-06 | 0.023039 | 0.02304 | 0.02304 | 0.9845 | -0.29806 | 0.98407 | -0.30639 | 6.3296
45 | 0.0047158 | 0.0011816 | -0.0047147 | -0.0011816 | 1.0417e-06 | -2.9096e-08 | 0.0071258 | 0.007126 | 0.007126 | 0.98474 | -0.29346 | 0.9845 | -0.29809 | 1.9577
46 | 0.0063709 | 0.0015967 | -0.0063707 | -0.0015967 | 2.001e-07 | 5.3782e-08 | 0.0095932 | 0.0095932 | 0.0095932 | 0.98821 | -0.22596 | 0.98817 | -0.22662 | 2.6355
47 | -0.0054626 | -0.001369 | 0.0054628 | 0.0013691 | 1.8002e-07 | 2.5864e-08 | 0.0082611 | 0.008261 | 0.0082611 | 0.98395 | -0.30877 | 0.98399 | -0.30808 | 2.2695
48 | 0.0020317 | 0.00050917 | -0.0020317 | -0.00050919 | 6.9081e-09 | -2.0364e-08 | 0.0030725 | 0.0030725 | 0.0030725 | 0.98395 | -0.30877 | 0.98395 | -0.30884 | 0.8441
49 | -0.010544 | -0.0026426 | 0.010545 | 0.002643 | 8.4851e-07 | 4.2999e-07 | 0.015945 | 0.015945 | 0.015945 | 0.98399 | -0.30808 | 0.98407 | -0.30639 | 4.3806
50 | 0.0082843 | 0.0020764 | -0.0082834 | -0.002076 | 8.4752e-07 | 3.6656e-07 | 0.012651 | 0.012652 | 0.012652 | 0.97437 | -0.49355 | 0.97426 | -0.4957 | 3.4757
51 | 0.037674 | 0.0094541 | -0.03765 | -0.0094393 | 2.3538e-05 | 1.4829e-05 | 0.057538 | 0.057538 | 0.057538 | 0.97437 | -0.49355 | 0.97371 | -0.50666 | 15.8071
52 | 0.021985 | 0.0055129 | -0.021977 | -0.0055081 | 7.811e-06 | 4.7696e-06 | 0.033599 | 0.033599 | 0.033599 | 0.97371 | -0.50666 | 0.97333 | -0.51412 | 9.2304
53 | 0.015665 | 0.0039264 | -0.015664 | -0.0039257 | 1.2345e-06 | 7.1866e-07 | 0.023939 | 0.023939 | 0.023939 | 0.97371 | -0.50666 | 0.97362 | -0.50832 | 6.5767
54 | 0.011823 | 0.0029632 | -0.011823 | -0.002963 | 2.6464e-07 | 1.4252e-07 | 0.018075 | 0.018075 | 0.018075 | 0.97333 | -0.51412 | 0.97331 | -0.51459 | 4.9656

## res_trafo
| p_hv_mw | q_hv_mvar | p_lv_mw | q_lv_mvar | pl_mw | ql_mvar | i_hv_ka | i_lv_ka | vm_hv_pu | va_hv_degree | vm_lv_pu | va_lv_degree | loading_percent
0 | -1.2729e-15 | -1.3162e-15 | 0.00165 | 1.2699e-07 | 0.00165 | 1.2699e-07 | 5.2857e-17 | 0.0023815 | 0.99998 | 149.9956 | 1 | 0 | 0.2619

## res_ext_grid
| p_mw | q_mvar
0 | 0.26077 | 0.066515

## res_load
| p_mw | q_mvar
0 | 0.0083112 | 0.002083
1 | 0.007844 | 0.0019659
2 | 0.0030032 | 0.00075267
3 | 0.017224 | 0.0043168
4 | 0.011488 | 0.0028791
5 | 0.0092558 | 0.0023197
6 | 0.0089981 | 0.0022551
7 | 0.0073217 | 0.001835
8 | 0.0087369 | 0.0021897
9 | 0.0010806 | 0.00027082
10 | 0.0064279 | 0.001611
11 | 0.015454 | 0.0038732
12 | 0.0068289 | 0.0017115
13 | 0.0071092 | 0.0017817
14 | 0.0083835 | 0.0021011
15 | 0.013084 | 0.0032791
16 | 0.0048636 | 0.0012189
17 | 0.0022579 | 0.00056589
18 | 0.008581 | 0.0021506
19 | 0.0093745 | 0.0023495
20 | 0.0022649 | 0.00056764
21 | 0.0056004 | 0.0014036
22 | 0.0046473 | 0.0011647
23 | 0.0012543 | 0.00031436
24 | 0.0034309 | 0.00085987
25 | 0.0050815 | 0.0012735
26 | 0.0020317 | 0.00050919
27 | 0.0046916 | 0.0011758
28 | 0.0047147 | 0.0011816
29 | 0.0082834 | 0.002076
30 | 0.010155 | 0.002545
31 | 0.015664 | 0.0039257
32 | 0.011823 | 0.002963
33 | 0.0063707 | 0.0015967
34 | 0.0033827 | 0.00084779

## dtypes
| element | column | dtype
0 | bus | name | object
1 | bus | vn_kv | float64
2 | bus | type | object
3 | bus | zone | object
4 | bus | in_service | bool
5 | load | name | object
6 | load | bus | uint32
7 | load | p_mw | float64
8 | load | q_mvar | float64
9 | load | const_z_percent | float64
10 | load | const_i_percent | float64
11 | load | sn_mva | float64
12 | load | scaling | float64
13 | load | in_service | bool
14 | load | type | object
15 | ext_grid | name | object
16 | ext_grid | bus | uint32
17 | ext_grid | vm_pu | float64
18 | ext_grid | va_degree | float64
19 | ext_grid | slack_weight | float64
20 | ext_grid | in_service | bool
21 | line | name | object
22 | line | std_type | object
23 | line | from_bus | uint32
24 | line | to_bus | uint32
25 | line | length_km | float64
26 | line | r_ohm_per_km | float64
27 | line | x_ohm_per_km | float64
28 | line | c_nf_per_km | float64
29 | line | g_us_per_km | float64
30 | line | max_i_ka | float64
31 | line | df | float64
32 | line | parallel | uint32
33 | line | type | object
34 | line | in_service | bool
35 | trafo | name | object
36 | trafo | std_type | object
37 | trafo | hv_bus | uint32
38 | trafo | lv_bus | uint32
39 | trafo | sn_mva | float64
40 | trafo | vn_hv_kv | float64
41 | trafo | vn_lv_kv | float64
42 | trafo | vk_percent | float64
43 | trafo | vkr_percent | float64
44 | trafo | pfe_kw | float64
45 | trafo | i0_percent | float64
46 | trafo | shift_degree | float64
47 | trafo | tap_side | object
48 | trafo | tap_neutral | int32
49 | trafo | tap_min | int32
50 | trafo | tap_max | int32
51 | trafo | tap_step_percent | float64
52 | trafo | tap_step_degree | float64
53 | trafo | tap_pos | int32
54 | trafo | tap_phase_shifter | bool
55 | trafo | parallel | uint32
56 | trafo | df | float64
57 | trafo | in_service | bool
58 | line_geodata | coords | object
59 | bus_geodata | x | float64
60 | bus_geodata | y | float64
61 | bus_geodata | coords | object
62 | res_bus | vm_pu | float64
63 | res_bus | va_degree | float64
64 | res_bus | p_mw | float64
65 | res_bus | q_mvar | float64
66 | res_line | p_from_mw | float64
67 | res_line | q_from_mvar | float64
68 | res_line | p_to_mw | float64
69 | res_line | q_to_mvar | float64
70 | res_line | pl_mw | float64
71 | res_line | ql_mvar | float64
72 | res_line | i_from_ka | float64
73 | res_line | i_to_ka | float64
74 | res_line | i_ka | float64
75 | res_line | vm_from_pu | float64
76 | res_line | va_from_degree | float64
77 | res_line | vm_to_pu | float64
78 | res_line | va_to_degree | float64
79 | res_line | loading_percent | float64
80 | res_trafo | p_hv_mw | float64
81 | res_trafo | q_hv_mvar | float64
82 | res_trafo | p_lv_mw | float64
83 | res_trafo | q_lv_mvar | float64
84 | res_trafo | pl_mw | float64
85 | res_trafo | ql_mvar | float64
86 | res_trafo | i_hv_ka | float64
87 | res_trafo | i_lv_ka | float64
88 | res_trafo | vm_hv_pu | float64
89 | res_trafo | va_hv_degree | float64
90 | res_trafo | vm_lv_pu | float64
91 | res_trafo | va_lv_degree | float64
92 | res_trafo | loading_percent | float64
93 | res_ext_grid | p_mw | float64
94 | res_ext_grid | q_mvar | float64
95 | res_load | p_mw | float64
96 | res_load | q_mvar | float64

## parameters
| version | format_version | converged | OPF_converged | name | f_hz | sn_mva
0 | 2.14.6 | 2.14.0 | TRUE | FALSE |  | 50 | 1