## bus
| name | vn_kv | type | zone | in_service
0 | bus_LV_156-27_0_5_node_0 | 0.4 | n |  | TRUE
1 | bus_LV_156-27_0_5_node_2 | 0.4 | n |  | TRUE
2 | bus_LV_156-27_0_5_node_1 | 0.4 | n |  | TRUE
3 | bus_LV_156-27_0_5_node_3 | 0.4 | n |  | TRUE
4 | bus_LV_156-27_0_5_node_4 | 0.4 | n |  | TRUE
5 | bus_LV_156-27_0_5_node_5 | 0.4 | n |  | TRUE
6 | bus_LV_156-27_0_5_node_6 | 0.4 | n |  | TRUE
7 | bus_LV_156-27_0_5_node_7 | 0.4 | n |  | TRUE
8 | bus_LV_156-27_0_5_node_79 | 0.4 | n |  | TRUE
9 | bus_LV_156-27_0_5_node_78 | 0.4 | n |  | TRUE
10 | bus_LV_156-27_0_5_node_20 | 0.4 | n |  | TRUE
11 | bus_LV_156-27_0_5_node_8 | 0.4 | n |  | TRUE
12 | bus_LV_156-27_0_5_node_14 | 0.4 | n |  | TRUE
13 | bus_LV_156-27_0_5_node_10 | 0.4 | n |  | TRUE
14 | bus_LV_156-27_0_5_node_28 | 0.4 | n |  | TRUE
15 | bus_LV_156-27_0_5_node_18 | 0.4 | n |  | TRUE
16 | bus_LV_156-27_0_5_node_23 | 0.4 | n |  | TRUE
17 | bus_LV_156-27_0_5_node_19 | 0.4 | n |  | TRUE
18 | bus_LV_156-27_0_5_node_9 | 0.4 | n |  | TRUE
19 | bus_LV_156-27_0_5_node_75 | 0.4 | n |  | TRUE
20 | bus_LV_156-27_0_5_node_16 | 0.4 | n |  | TRUE
21 | bus_LV_156-27_0_5_node_11 | 0.4 | n |  | TRUE
22 | bus_LV_156-27_0_5_node_12 | 0.4 | n |  | TRUE
23 | bus_LV_156-27_0_5_node_76 | 0.4 | n |  | TRUE
24 | bus_LV_156-27_0_5_node_13 | 0.4 | n |  | TRUE
25 | bus_LV_156-27_0_5_node_15 | 0.4 | n |  | TRUE
26 | bus_LV_156-27_0_5_node_17 | 0.4 | n |  | TRUE
27 | bus_LV_156-27_0_5_node_26 | 0.4 | n |  | TRUE
28 | bus_LV_156-27_0_5_node_74 | 0.4 | n |  | TRUE
29 | bus_LV_156-27_0_5_node_27 | 0.4 | n |  | TRUE
30 | bus_LV_156-27_0_5_node_25 | 0.4 | n |  | TRUE
31 | bus_LV_156-27_0_5_node_72 | 0.4 | n |  | TRUE
32 | bus_LV_156-27_0_5_node_70 | 0.4 | n |  | TRUE
33 | bus_LV_156-27_0_5_node_68 | 0.4 | n |  | TRUE
34 | bus_LV_156-27_0_5_node_21 | 0.4 | n |  | TRUE
35 | bus_LV_156-27_0_5_node_22 | 0.4 | n |  | TRUE
36 | bus_LV_156-27_0_5_node_24 | 0.4 | n |  | TRUE
37 | bus_LV_156-27_0_5_node_61 | 0.4 | n |  | TRUE
38 | bus_LV_156-27_0_5_node_62 | 0.4 | n |  | TRUE
39 | bus_LV_156-27_0_5_node_82 | 0.4 | n |  | TRUE
40 | bus_LV_156-27_0_5_node_29 | 0.4 | n |  | TRUE
41 | bus_LV_156-27_0_5_node_30 | 0.4 | n |  | TRUE
42 | bus_LV_156-27_0_5_node_31 | 0.4 | n |  | TRUE
43 | bus_LV_156-27_0_5_node_32 | 0.4 | n |  | TRUE
44 | bus_LV_156-27_0_5_node_33 | 0.4 | n |  | TRUE
45 | bus_LV_156-27_0_5_node_43 | 0.4 | n |  | TRUE
46 | bus_LV_156-27_0_5_node_42 | 0.4 | n |  | TRUE
47 | bus_LV_156-27_0_5_node_34 | 0.4 | n |  | TRUE
48 | bus_LV_156-27_0_5_node_35 | 0.4 | n |  | TRUE
49 | bus_LV_156-27_0_5_node_36 | 0.4 | n |  | TRUE
50 | bus_LV_156-27_0_5_node_37 | 0.4 | n |  | TRUE
51 | bus_LV_156-27_0_5_node_38 | 0.4 | n |  | TRUE
52 | bus_LV_156-27_0_5_node_39 | 0.4 | n |  | TRUE
53 | bus_LV_156-27_0_5_node_67 | 0.4 | n |  | TRUE
54 | bus_LV_156-27_0_5_node_64 | 0.4 | n |  | TRUE
55 | bus_LV_156-27_0_5_node_81 | 0.4 | n |  | TRUE
56 | bus_LV_156-27_0_5_node_40 | 0.4 | n |  | TRUE
57 | bus_LV_156-27_0_5_node_41 | 0.4 | n |  | TRUE
58 | bus_LV_156-27_0_5_node_63 | 0.4 | n |  | TRUE
59 | bus_LV_156-27_0_5_node_73 | 0.4 | n |  | TRUE
60 | bus_LV_156-27_0_5_node_50 | 0.4 | n |  | TRUE
61 | bus_LV_156-27_0_5_node_60 | 0.4 | n |  | TRUE
62 | bus_LV_156-27_0_5_node_52 | 0.4 | n |  | TRUE
63 | bus_LV_156-27_0_5_node_48 | 0.4 | n |  | TRUE
64 | bus_LV_156-27_0_5_node_44 | 0.4 | n |  | TRUE
65 | bus_LV_156-27_0_5_node_45 | 0.4 | n |  | TRUE
66 | bus_LV_156-27_0_5_node_46 | 0.4 | n |  | TRUE
67 | bus_LV_156-27_0_5_node_47 | 0.4 | n |  | TRUE
68 | bus_LV_156-27_0_5_node_57 | 0.4 | n |  | TRUE
69 | bus_LV_156-27_0_5_node_58 | 0.4 | n |  | TRUE
70 | bus_LV_156-27_0_5_node_49 | 0.4 | n |  | TRUE
71 | bus_LV_156-27_0_5_node_51 | 0.4 | n |  | TRUE
72 | bus_LV_156-27_0_5_node_56 | 0.4 | n |  | TRUE
73 | bus_LV_156-27_0_5_node_66 | 0.4 | n |  | TRUE
74 | bus_LV_156-27_0_5_node_80 | 0.4 | n |  | TRUE
75 | bus_LV_156-27_0_5_node_55 | 0.4 | n |  | TRUE
76 | bus_LV_156-27_0_5_node_65 | 0.4 | n |  | TRUE
77 | bus_LV_156-27_0_5_node_53 | 0.4 | n |  | TRUE
78 | bus_LV_156-27_0_5_node_54 | 0.4 | n |  | TRUE
79 | bus_LV_156-27_0_5_node_59 | 0.4 | n |  | TRUE
80 | bus_LV_156-27_0_5_node_71 | 0.4 | n |  | TRUE
81 | bus_MV_492_0_node_179 | 20 | n |  | TRUE

## load
| name | bus | p_mw | q_mvar | const_z_percent | const_i_percent | sn_mva | scaling | in_service | type
0 | LV_156-27_0_5_load_0 | 0 | 0.023087 | 0.0057861 | 0 | 0 |  | 1 | TRUE | wye
1 | LV_156-27_0_5_load_3 | 3 | 0.0087307 | 0.0021881 | 0 | 0 |  | 1 | TRUE | wye
2 | LV_156-27_0_5_load_5 | 5 | 0.010721 | 0.0026869 | 0 | 0 |  | 1 | TRUE | wye
3 | LV_156-27_0_5_load_79 | 8 | 0.0078417 | 0.0019653 | 0 | 0 |  | 1 | TRUE | wye
4 | LV_156-27_0_5_load_78 | 9 | 0.0090229 | 0.0022614 | 0 | 0 |  | 1 | TRUE | wye
5 | LV_156-27_0_5_load_14 | 12 | 0.0087528 | 0.0021937 | 0 | 0 |  | 1 | TRUE | wye
6 | LV_156-27_0_5_load_10 | 13 | 0.006195 | 0.0015526 | 0 | 0 |  | 1 | TRUE | wye
7 | LV_156-27_0_5_load_28 | 14 | 0.0019102 | 0.00047874 | 0 | 0 |  | 1 | TRUE | wye
8 | LV_156-27_0_5_load_18 | 15 | 0.0033289 | 0.0008343 | 0 | 0 |  | 1 | TRUE | wye
9 | LV_156-27_0_5_load_19 | 17 | 0.006849 | 0.0017165 | 0 | 0 |  | 1 | TRUE | wye
10 | LV_156-27_0_5_load_9 | 18 | 0.0096023 | 0.0024066 | 0 | 0 |  | 1 | TRUE | wye
11 | LV_156-27_0_5_load_11 | 21 | 0.01075 | 0.0026941 | 0 | 0 |  | 1 | TRUE | wye
12 | LV_156-27_0_5_load_76 | 23 | 0.0058995 | 0.0014785 | 0 | 0 |  | 1 | TRUE | wye
13 | LV_156-27_0_5_load_13 | 24 | 0.0086193 | 0.0021602 | 0 | 0 |  | 1 | TRUE | wye
14 | LV_156-27_0_5_load_15 | 25 | 0.0060776 | 0.0015232 | 0 | 0 |  | 1 | TRUE | wye
15 | LV_156-27_0_5_load_74 | 28 | 0.0023043 | 0.0005775 | 0 | 0 |  | 1 | TRUE | wye
16 | LV_156-27_0_5_load_25 | 30 | 0.016108 | 0.0040371 | 0 | 0 |  | 1 | TRUE | wye
17 | LV_156-27_0_5_load_72 | 31 | 0.0034752 | 0.00087096 | 0 | 0 |  | 1 | TRUE | wye
18 | LV_156-27_0_5_load_70 | 32 | 0.0050863 | 0.0012747 | 0 | 0 |  | 1 | TRUE | wye
19 | LV_156-27_0_5_load_68 | 33 | 0.0063197 | 0.0015839 | 0 | 0 |  | 1 | TRUE | wye
20 | LV_156-27_0_5_load_21 | 34 | 0.009307 | 0.0023325 | 0 | 0 |  | 1 | TRUE | wye
21 | LV_156-27_0_5_load_22 | 35 | 0.0049678 | 0.0012451 | 0 | 0 |  | 1 | TRUE | wye
22 | LV_156-27_0_5_load_24 | 36 | 0.0030048 | 0.00075307 | 0 | 0 |  | 1 | TRUE | wye
23 | LV_156-27_0_5_load_61 | 37 | 0.022761 | 0.0057044 | 0 | 0 |  | 1 | TRUE | wye
24 | LV_156-27_0_5_load_82 | 39 | 0.047985 | 0.012026 | 0 | 0 |  | 1 | TRUE | wye
25 | LV_156-27_0_5_load_29 | 40 | 0.004011 | 0.0010052 | 0 | 0 |  | 1 | TRUE | wye
26 | LV_156-27_0_5_load_30 | 41 | 0.0080394 | 0.0020149 | 0 | 0 |  | 1 | TRUE | wye
27 | LV_156-27_0_5_load_31 | 42 | 0.00457 | 0.0011454 | 0 | 0 |  | 1 | TRUE | wye
28 | LV_156-27_0_5_load_32 | 43 | 0.0035648 | 0.00089344 | 0 | 0 |  | 1 | TRUE | wye
29 | LV_156-27_0_5_load_33 | 44 | 0.0040844 | 0.0010236 | 0 | 0 |  | 1 | TRUE | wye
30 | LV_156-27_0_5_load_43 | 45 | 0.0034988 | 0.00087688 | 0 | 0 |  | 1 | TRUE | wye
31 | LV_156-27_0_5_load_42 | 46 | 0.0036035 | 0.00090313 | 0 | 0 |  | 1 | TRUE | wye
32 | LV_156-27_0_5_load_34 | 47 | 0.0045154 | 0.0011317 | 0 | 0 |  | 1 | TRUE | wye
33 | LV_156-27_0_5_load_35 | 48 | 0.0065847 | 0.0016503 | 0 | 0 |  | 1 | TRUE | wye
34 | LV_156-27_0_5_load_37 | 50 | 0.0061784 | 0.0015485 | 0 | 0 |  | 1 | TRUE | wye
35 | LV_156-27_0_5_load_67 | 53 | 0.0078226 | 0.0019605 | 0 | 0 |  | 1 | TRUE | wye
36 | LV_156-27_0_5_load_64 | 54 | 0.0078226 | 0.0019605 | 0 | 0 |  | 1 | TRUE | wye
37 | LV_156-27_0_5_load_81 | 55 | 0.0071216 | 0.0017848 | 0 | 0 |  | 1 | TRUE | wye
38 | LV_156-27_0_5_load_40 | 56 | 0.001424 | 0.00035688 | 0 | 0 |  | 1 | TRUE | wye
39 | LV_156-27_0_5_load_63 | 58 | 0.0078246 | 0.001961 | 0 | 0 |  | 1 | TRUE | wye
40 | LV_156-27_0_5_load_73 | 59 | 0.0026623 | 0.00066723 | 0 | 0 |  | 1 | TRUE | wye
41 | LV_156-27_0_5_load_60 | 61 | 0.0022093 | 0.0005537 | 0 | 0 |  | 1 | TRUE | wye
42 | LV_156-27_0_5_load_48 | 63 | 0.0048606 | 0.0012182 | 0 | 0 |  | 1 | TRUE | wye
43 | LV_156-27_0_5_load_44 | 64 | 0.0036551 | 0.00091606 | 0 | 0 |  | 1 | TRUE | wye
44 | LV_156-27_0_5_load_45 | 65 | 0.0028268 | 0.00070846 | 0 | 0 |  | 1 | TRUE | wye
45 | LV_156-27_0_5_load_46 | 66 | 0.0042463 | 0.0010642 | 0 | 0 |  | 1 | TRUE | wye
46 | LV_156-27_0_5_load_47 | 67 | 0.0034156 | 0.00085602 | 0 | 0 |  | 1 | TRUE | wye
47 | LV_156-27_0_5_load_57 | 68 | 0.023152 | 0.0058025 | 0 | 0 |  | 1 | TRUE | wye
48 | LV_156-27_0_5_load_49 | 70 | 0.001631 | 0.00040876 | 0 | 0 |  | 1 | TRUE | wye
49 | LV_156-27_0_5_load_51 | 71 | 0.0017909 | 0.00044884 | 0 | 0 |  | 1 | TRUE | wye
50 | LV_156-27_0_5_load_66 | 73 | 0.005569 | 0.0013957 | 0 | 0 |  | 1 | TRUE | wye
51 | LV_156-27_0_5_load_80 | 74 | 0.0036252 | 0.00090857 | 0 | 0 |  | 1 | TRUE | wye
52 | LV_156-27_0_5_load_65 | 76 | 0.0055707 | 0.0013961 | 0 | 0 |  | 1 | TRUE | wye
53 | LV_156-27_0_5_load_53 | 77 | 0.0039043 | 0.0009785 | 0 | 0 |  | 1 | TRUE | wye
54 | LV_156-27_0_5_load_54 | 78 | 0.0055942 | 0.001402 | 0 | 0 |  | 1 | TRUE | wye
55 | LV_156-27_0_5_load_71 | 80 | 0.029594 | 0.007417 | 0 | 0 |  | 1 | TRUE | wye

## ext_grid
| name | bus | vm_pu | va_degree | slack_weight | in_service
0 |  | 79 | 1 | 0 | 1 | TRUE

## line
| name | std_type | from_bus | to_bus | length_km | r_ohm_per_km | x_ohm_per_km | c_nf_per_km | g_us_per_km | max_i_ka | df | parallel | type | in_service
0 | LV_156-27_0_5_line_0 |  | 0 | 1 | 0.017259 | 0.125 | 0.08 | 261 | 0 | 0.364 | 1 | 1 | cs | TRUE
1 | LV_156-27_0_5_line_1 |  | 1 | 5 | 0.027414 | 0.125 | 0.08 | 261 | 0 | 0.364 | 1 | 1 | cs | TRUE
2 | LV_156-27_0_5_line_2 |  | 1 | 6 | 0.011628 | 0.125 | 0.08 | 261 | 0 | 0.364 | 1 | 1 | cs | TRUE
3 | LV_156-27_0_5_line_3 |  | 1 | 7 | 0.030228 | 0.125 | 0.08 | 261 | 0 | 0.364 | 1 | 1 | cs | TRUE
4 | LV_156-27_0_5_line_4 |  | 2 | 3 | 0.025643 | 0.125 | 0.08 | 261 | 0 | 0.364 | 1 | 1 | cs | TRUE
5 | LV_156-27_0_5_line_5 |  | 2 | 4 | 0.009171 | 0.125 | 0.08 | 261 | 0 | 0.364 | 1 | 1 | cs | TRUE
6 | LV_156-27_0_5_line_6 |  | 4 | 8 | 0.017351 | 0.125 | 0.08 | 261 | 0 | 0.364 | 1 | 1 | cs | TRUE
7 | LV_156-27_0_5_line_7 |  | 4 | 9 | 0.013822 | 0.125 | 0.08 | 261 | 0 | 0.364 | 1 | 1 | cs | TRUE
8 | LV_156-27_0_5_line_8 |  | 5 | 10 | 0.026834 | 0.125 | 0.08 | 261 | 0 | 0.364 | 1 | 1 | cs | TRUE
9 | LV_156-27_0_5_line_9 |  | 6 | 11 | 0.013129 | 0.125 | 0.08 | 261 | 0 | 0.364 | 1 | 1 | cs | TRUE
10 | LV_156-27_0_5_line_10 |  | 6 | 9 | 0.0097712 | 0.125 | 0.08 | 261 | 0 | 0.364 | 1 | 1 | cs | TRUE
11 | LV_156-27_0_5_line_11 |  | 7 | 12 | 0.018016 | 0.125 | 0.08 | 261 | 0 | 0.364 | 1 | 1 | cs | TRUE
12 | LV_156-27_0_5_line_12 |  | 7 | 13 | 0.030338 | 0.125 | 0.08 | 261 | 0 | 0.364 | 1 | 1 | cs | TRUE
13 | LV_156-27_0_5_line_13 |  | 10 | 16 | 0.022724 | 0.125 | 0.08 | 261 | 0 | 0.364 | 1 | 1 | cs | TRUE
14 | LV_156-27_0_5_line_14 |  | 10 | 17 | 0.046913 | 0.125 | 0.08 | 261 | 0 | 0.364 | 1 | 1 | cs | TRUE
15 | LV_156-27_0_5_line_15 |  | 11 | 14 | 0.01428 | 0.125 | 0.08 | 261 | 0 | 0.364 | 1 | 1 | cs | TRUE
16 | LV_156-27_0_5_line_16 |  | 11 | 15 | 0.022826 | 0.125 | 0.08 | 261 | 0 | 0.364 | 1 | 1 | cs | TRUE
17 | LV_156-27_0_5_line_17 |  | 13 | 18 | 0.0066113 | 0.125 | 0.08 | 261 | 0 | 0.364 | 1 | 1 | cs | TRUE
18 | LV_156-27_0_5_line_18 |  | 14 | 19 | 0.022692 | 0.125 | 0.08 | 261 | 0 | 0.364 | 1 | 1 | cs | TRUE
19 | LV_156-27_0_5_line_19 |  | 15 | 20 | 0.017448 | 0.125 | 0.08 | 261 | 0 | 0.364 | 1 | 1 | cs | TRUE
20 | LV_156-27_0_5_line_20 |  | 16 | 32 | 0.020725 | 0.125 | 0.08 | 261 | 0 | 0.364 | 1 | 1 | cs | TRUE
21 | LV_156-27_0_5_line_21 |  | 16 | 33 | 0.042956 | 0.125 | 0.08 | 261 | 0 | 0.364 | 1 | 1 | cs | TRUE
22 | LV_156-27_0_5_line_22 |  | 19 | 23 | 0.010674 | 0.125 | 0.08 | 261 | 0 | 0.364 | 1 | 1 | cs | TRUE
23 | LV_156-27_0_5_line_23 |  | 20 | 26 | 0.017979 | 0.125 | 0.08 | 261 | 0 | 0.364 | 1 | 1 | cs | TRUE
24 | LV_156-27_0_5_line_24 |  | 20 | 25 | 0.021665 | 0.125 | 0.08 | 261 | 0 | 0.364 | 1 | 1 | cs | TRUE
25 | LV_156-27_0_5_line_25 |  | 21 | 22 | 0.020882 | 0.125 | 0.08 | 261 | 0 | 0.364 | 1 | 1 | cs | TRUE
26 | LV_156-27_0_5_line_26 |  | 21 | 23 | 0.042719 | 0.125 | 0.08 | 261 | 0 | 0.364 | 1 | 1 | cs | TRUE
27 | LV_156-27_0_5_line_27 |  | 22 | 24 | 0.016933 | 0.125 | 0.08 | 261 | 0 | 0.364 | 1 | 1 | cs | TRUE
28 | LV_156-27_0_5_line_28 |  | 26 | 27 | 0.015709 | 0.125 | 0.08 | 261 | 0 | 0.364 | 1 | 1 | cs | TRUE
29 | LV_156-27_0_5_line_29 |  | 26 | 28 | 0.011146 | 0.125 | 0.08 | 261 | 0 | 0.364 | 1 | 2 | cs | TRUE
30 | LV_156-27_0_5_line_30 |  | 27 | 29 | 0.042585 | 0.125 | 0.08 | 261 | 0 | 0.364 | 1 | 1 | cs | TRUE
31 | LV_156-27_0_5_line_31 |  | 27 | 30 | 0.022868 | 0.125 | 0.08 | 261 | 0 | 0.364 | 1 | 1 | cs | TRUE
32 | LV_156-27_0_5_line_32 |  | 28 | 31 | 0.016634 | 0.125 | 0.08 | 261 | 0 | 0.364 | 1 | 2 | cs | TRUE
33 | LV_156-27_0_5_line_33 |  | 29 | 38 | 0.006703 | 0.125 | 0.08 | 261 | 0 | 0.364 | 1 | 1 | cs | TRUE
34 | LV_156-27_0_5_line_34 |  | 29 | 37 | 0.019885 | 0.125 | 0.08 | 261 | 0 | 0.364 | 1 | 1 | cs | TRUE
35 | LV_156-27_0_5_line_35 |  | 31 | 79 | 0.029088 | 0.125 | 0.08 | 261 | 0 | 0.364 | 1 | 2 | cs | TRUE
36 | LV_156-27_0_5_line_36 |  | 34 | 35 | 0.025281 | 0.125 | 0.08 | 261 | 0 | 0.364 | 1 | 1 | cs | TRUE
37 | LV_156-27_0_5_line_37 |  | 35 | 36 | 0.015065 | 0.125 | 0.08 | 261 | 0 | 0.364 | 1 | 1 | cs | TRUE
38 | LV_156-27_0_5_line_38 |  | 36 | 37 | 0.039839 | 0.125 | 0.08 | 261 | 0 | 0.364 | 1 | 1 | cs | TRUE
39 | LV_156-27_0_5_line_39 |  | 38 | 39 | 0.012258 | 0.125 | 0.08 | 261 | 0 | 0.364 | 1 | 1 | cs | TRUE
40 | LV_156-27_0_5_line_40 |  | 40 | 41 | 0.024473 | 0.125 | 0.08 | 261 | 0 | 0.364 | 1 | 1 | cs | TRUE
41 | LV_156-27_0_5_line_41 |  | 41 | 42 | 0.0091774 | 0.125 | 0.08 | 261 | 0 | 0.364 | 1 | 1 | cs | TRUE
42 | LV_156-27_0_5_line_42 |  | 42 | 43 | 0.015672 | 0.125 | 0.08 | 261 | 0 | 0.364 | 1 | 1 | cs | TRUE
43 | LV_156-27_0_5_line_43 |  | 43 | 44 | 0.0029987 | 0.125 | 0.08 | 261 | 0 | 0.364 | 1 | 1 | cs | TRUE
44 | LV_156-27_0_5_line_44 |  | 44 | 45 | 0.019291 | 0.125 | 0.08 | 261 | 0 | 0.364 | 1 | 1 | cs | TRUE
45 | LV_156-27_0_5_line_45 |  | 45 | 46 | 0.00093723 | 0.125 | 0.08 | 261 | 0 | 0.364 | 1 | 1 | cs | TRUE
46 | LV_156-27_0_5_line_46 |  | 46 | 64 | 0.017699 | 0.125 | 0.08 | 261 | 0 | 0.364 | 1 | 1 | cs | TRUE
47 | LV_156-27_0_5_line_47 |  | 47 | 48 | 0.019705 | 0.125 | 0.08 | 261 | 0 | 0.364 | 1 | 1 | cs | TRUE
48 | LV_156-27_0_5_line_48 |  | 47 | 49 | 0.0035386 | 0.125 | 0.08 | 261 | 0 | 0.364 | 1 | 1 | cs | TRUE
49 | LV_156-27_0_5_line_49 |  | 48 | 50 | 0.028974 | 0.125 | 0.08 | 261 | 0 | 0.364 | 1 | 1 | cs | TRUE
50 | LV_156-27_0_5_line_50 |  | 49 | 51 | 0.032367 | 0.125 | 0.08 | 261 | 0 | 0.364 | 1 | 1 | cs | TRUE
51 | LV_156-27_0_5_line_51 |  | 49 | 52 | 0.027378 | 0.125 | 0.08 | 261 | 0 | 0.364 | 1 | 1 | cs | TRUE
52 | LV_156-27_0_5_line_52 |  | 51 | 53 | 0.013381 | 0.125 | 0.08 | 261 | 0 | 0.364 | 1 | 1 | cs | TRUE
53 | LV_156-27_0_5_line_53 |  | 51 | 54 | 0.013594 | 0.125 | 0.08 | 261 | 0 | 0.364 | 1 | 1 | cs | TRUE
54 | LV_156-27_0_5_line_54 |  | 52 | 55 | 0.02083 | 0.125 | 0.08 | 261 | 0 | 0.364 | 1 | 1 | cs | TRUE
55 | LV_156-27_0_5_line_55 |  | 54 | 58 | 0.026122 | 0.125 | 0.08 | 261 | 0 | 0.364 | 1 | 1 | cs | TRUE
56 | LV_156-27_0_5_line_56 |  | 56 | 57 | 0.02471 | 0.125 | 0.08 | 261 | 0 | 0.364 | 1 | 1 | cs | TRUE
57 | LV_156-27_0_5_line_57 |  | 57 | 59 | 0.022714 | 0.125 | 0.08 | 261 | 0 | 0.364 | 1 | 1 | cs | TRUE
58 | LV_156-27_0_5_line_58 |  | 57 | 60 | 0.008605 | 0.125 | 0.08 | 261 | 0 | 0.364 | 1 | 1 | cs | TRUE
59 | LV_156-27_0_5_line_59 |  | 58 | 76 | 0.026642 | 0.125 | 0.08 | 261 | 0 | 0.364 | 1 | 1 | cs | TRUE
60 | LV_156-27_0_5_line_60 |  | 59 | 61 | 0.042014 | 0.125 | 0.08 | 261 | 0 | 0.364 | 1 | 1 | cs | TRUE
61 | LV_156-27_0_5_line_61 |  | 60 | 62 | 0.031599 | 0.125 | 0.08 | 261 | 0 | 0.364 | 1 | 1 | cs | TRUE
62 | LV_156-27_0_5_line_62 |  | 60 | 63 | 0.02649 | 0.125 | 0.08 | 261 | 0 | 0.364 | 1 | 1 | cs | TRUE
63 | LV_156-27_0_5_line_63 |  | 61 | 69 | 0.014106 | 0.125 | 0.08 | 261 | 0 | 0.364 | 1 | 1 | cs | TRUE
64 | LV_156-27_0_5_line_64 |  | 62 | 72 | 0.009255 | 0.125 | 0.08 | 261 | 0 | 0.364 | 1 | 1 | cs | TRUE
65 | LV_156-27_0_5_line_65 |  | 62 | 73 | 0.025568 | 0.125 | 0.08 | 261 | 0 | 0.364 | 1 | 1 | cs | TRUE
66 | LV_156-27_0_5_line_66 |  | 63 | 70 | 0.024435 | 0.125 | 0.08 | 261 | 0 | 0.364 | 1 | 1 | cs | TRUE
67 | LV_156-27_0_5_line_67 |  | 64 | 65 | 0.0046055 | 0.125 | 0.08 | 261 | 0 | 0.364 | 1 | 1 | cs | TRUE
68 | LV_156-27_0_5_line_68 |  | 65 | 66 | 0.018916 | 0.125 | 0.08 | 261 | 0 | 0.364 | 1 | 1 | cs | TRUE
69 | LV_156-27_0_5_line_69 |  | 66 | 67 | 0.0039397 | 0.125 | 0.08 | 261 | 0 | 0.364 | 1 | 1 | cs | TRUE
70 | LV_156-27_0_5_line_70 |  | 67 | 68 | 0.018317 | 0.125 | 0.08 | 261 | 0 | 0.364 | 1 | 1 | cs | TRUE
71 | LV_156-27_0_5_line_71 |  | 68 | 69 | 0.014046 | 0.125 | 0.08 | 261 | 0 | 0.364 | 1 | 1 | cs | TRUE
72 | LV_156-27_0_5_line_72 |  | 69 | 79 | 0.043728 | 0.125 | 0.08 | 261 | 0 | 0.364 | 1 | 2 | cs | TRUE
73 | LV_156-27_0_5_line_73 |  | 70 | 71 | 0.0064222 | 0.125 | 0.08 | 261 | 0 | 0.364 | 1 | 1 | cs | TRUE
74 | LV_156-27_0_5_line_74 |  | 72 | 74 | 0.01511 | 0.125 | 0.08 | 261 | 0 | 0.364 | 1 | 1 | cs | TRUE
75 | LV_156-27_0_5_line_75 |  | 72 | 75 | 0.015852 | 0.125 | 0.08 | 261 | 0 | 0.364 | 1 | 1 | cs | TRUE
76 | LV_156-27_0_5_line_76 |  | 73 | 76 | 0.026791 | 0.125 | 0.08 | 261 | 0 | 0.364 | 1 | 1 | cs | TRUE
77 | LV_156-27_0_5_line_77 |  | 75 | 77 | 0.020783 | 0.125 | 0.08 | 261 | 0 | 0.364 | 1 | 1 | cs | TRUE
78 | LV_156-27_0_5_line_78 |  | 77 | 78 | 0.026701 | 0.125 | 0.08 | 261 | 0 | 0.364 | 1 | 1 | cs | TRUE
79 | LV_156-27_0_5_line_79 |  | 79 | 80 | 0.032702 | 0.125 | 0.08 | 261 | 0 | 0.364 | 1 | 1 | cs | TRUE

## trafo
| name | std_type | hv_bus | lv_bus | sn_mva | vn_hv_kv | vn_lv_kv | vk_percent | vkr_percent | pfe_kw | i0_percent | shift_degree | tap_side | tap_neutral | tap_min | tap_max | tap_step_percent | tap_step_degree | tap_pos | tap_phase_shifter | parallel | df | in_service
0 | LV_156-27_0_5_trafo_59 | 0.63 MVA 20/0.4 kV | 81 | 79 | 0.63 | 20 | 0.4 | 6 | 1.206 | 1.65 | 0.2619 | 150 | hv | 0 | -2 | 2 | 2.5 | 0 | 0 | FALSE | 1 | 1 | TRUE

## line_geodata
| x0 | y0 | x1 | y1 | x2 | y2 | x3 | y3 | x4 | y4 | x5 | y5
0 | 2689062.007 | 1237085.4666 | 2689066.7599 | 1237080.8679 | 2689074.4103 | 1237073.465
1 | 2689062.007 | 1237085.4666 | 2689042.2256 | 1237066.4877
2 | 2689070.4294 | 1237093.5098 | 2689062.007 | 1237085.4666
3 | 2689039.8374 | 1237070.2122 | 2689059.1069 | 1237088.114 | 2689062.007 | 1237085.4666
4 | 2689093.8751 | 1237070.6115 | 2689113.3442 | 1237053.9219
5 | 2689087.1227 | 1237076.837 | 2689093.8751 | 1237070.6115
6 | 2689087.1227 | 1237076.837 | 2689098.7717 | 1237089.6967
7 | 2689087.1227 | 1237076.837 | 2689086.0395 | 1237077.9215 | 2689077.3421 | 1237086.6039
8 | 2689022.5662 | 1237048.2263 | 2689035.9056 | 1237060.424 | 2689042.2256 | 1237066.4877
9 | 2689061.2909 | 1237102.9352 | 2689067.7789 | 1237096.172 | 2689070.4294 | 1237093.5098
10 | 2689070.4294 | 1237093.5098 | 2689073.003 | 1237090.9355 | 2689077.3421 | 1237086.6039
11 | 2689039.8374 | 1237070.2122 | 2689033.9461 | 1237064.9423 | 2689031.817 | 1237063.6094 | 2689029.3813 | 1237064.5625 | 2689026.1756 | 1237068.4172
12 | 2689039.8374 | 1237070.2122 | 2689032.1766 | 1237079.493 | 2689034.2844 | 1237081.2369 | 2689024.5555 | 1237093.3912
13 | 2689038.653 | 1237032.1336 | 2689022.5662 | 1237048.2263
14 | 2689022.5662 | 1237048.2263 | 2688993.3856 | 1237082.6918 | 2688992.282 | 1237084.0548
15 | 2689061.2909 | 1237102.9352 | 2689071.7393 | 1237112.6689
16 | 2689061.2909 | 1237102.9352 | 2689054.9525 | 1237111.324 | 2689047.4877 | 1237121.1151
17 | 2689020.4241 | 1237098.5527 | 2689024.5555 | 1237093.3912
18 | 2689088.343 | 1237128.1368 | 2689071.7393 | 1237112.6689
19 | 2689037.0033 | 1237135.061 | 2689043.822 | 1237125.9233 | 2689047.4877 | 1237121.1151
20 | 2689038.653 | 1237032.1336 | 2689029.7987 | 1237026.6413 | 2689021.991 | 1237019.9151
21 | 2689038.653 | 1237032.1336 | 2689062.8562 | 1237009.6913 | 2689070.8055 | 1237003.7077
22 | 2689096.1637 | 1237135.4261 | 2689088.343 | 1237128.1368
23 | 2689037.0033 | 1237135.061 | 2689026.1564 | 1237149.42
24 | 2689037.0033 | 1237135.061 | 2689019.6827 | 1237122.0477
25 | 2689145.1134 | 1237100.7131 | 2689144.3943 | 1237108.2855 | 2689135.0295 | 1237117.6954
26 | 2689096.1637 | 1237135.4261 | 2689135.0295 | 1237117.6954
27 | 2689145.1134 | 1237100.7131 | 2689148.4725 | 1237100.252 | 2689158.7857 | 1237091.4748
28 | 2689017.1477 | 1237162.3054 | 2689026.1564 | 1237149.42
29 | 2689026.1564 | 1237149.42 | 2689035.5365 | 1237155.4413
30 | 2688992.7203 | 1237197.2313 | 2689017.1477 | 1237162.3054
31 | 2689017.1477 | 1237162.3054 | 2688998.2095 | 1237149.4878
32 | 2689035.5365 | 1237155.4413 | 2689049.5346 | 1237164.427
33 | 2688992.7203 | 1237197.2313 | 2688997.6922 | 1237201.7424
34 | 2688992.7203 | 1237197.2313 | 2688976.427 | 1237185.8317
35 | 2689070.7913 | 1237183.8695 | 2689059.3581 | 1237170.733 | 2689049.5346 | 1237164.427
36 | 2688949.1546 | 1237149.8132 | 2688951.264 | 1237145.0505 | 2688958.9352 | 1237130.01 | 2688960.6021 | 1237127.2923
37 | 2688949.1546 | 1237149.8132 | 2688947.8884 | 1237152.6721 | 2688943.3045 | 1237163.6948
38 | 2688976.427 | 1237185.8317 | 2688943.3045 | 1237163.6948
39 | 2688997.6922 | 1237201.7424 | 2688999.6782 | 1237203.529 | 2689006.4774 | 1237210.3136
40 | 2689218.9294 | 1237132.2544 | 2689198.2496 | 1237145.3418
41 | 2689198.2496 | 1237145.3418 | 2689190.4947 | 1237150.2495
42 | 2689190.4947 | 1237150.2495 | 2689177.2519 | 1237158.6303
43 | 2689174.718 | 1237160.2339 | 2689177.2519 | 1237158.6303
44 | 2689174.718 | 1237160.2339 | 2689168.6255 | 1237164.0896 | 2689158.4896 | 1237170.6642
45 | 2689158.4896 | 1237170.6642 | 2689157.7033 | 1237171.1743
46 | 2689157.7033 | 1237171.1743 | 2689142.8548 | 1237180.8058
47 | 2689237.623 | 1237221.091 | 2689222.1679 | 1237233.3145
48 | 2689240.3985 | 1237218.8959 | 2689237.623 | 1237221.091
49 | 2689222.1679 | 1237233.3145 | 2689215.0127 | 1237238.9735 | 2689198.5022 | 1237249.996
50 | 2689240.3985 | 1237218.8959 | 2689258.5107 | 1237245.7541
51 | 2689240.3985 | 1237218.8959 | 2689258.2954 | 1237208.7463 | 2689264.5942 | 1237206.0167
52 | 2689258.5107 | 1237245.7541 | 2689269.5871 | 1237238.2472
53 | 2689258.5107 | 1237245.7541 | 2689247.1385 | 1237253.2027
54 | 2689264.5942 | 1237206.0167 | 2689262.6554 | 1237199.0826 | 2689260.8439 | 1237194.7522 | 2689256.9546 | 1237186.6991
55 | 2689225.2865 | 1237267.5153 | 2689247.1385 | 1237253.2027
56 | 2689144.2456 | 1237281.453 | 2689147.9787 | 1237278.7515 | 2689166.0074 | 1237269.8608
57 | 2689144.2456 | 1237281.453 | 2689141.186 | 1237275.5806 | 2689132.8424 | 1237261.8202
58 | 2689144.2456 | 1237281.453 | 2689141.3243 | 1237289.5484
59 | 2689225.2865 | 1237267.5153 | 2689203.6792 | 1237281.6676 | 2689203.0069 | 1237282.123
60 | 2689132.8424 | 1237261.8202 | 2689125.0742 | 1237249.0085 | 2689106.6861 | 1237229.195
61 | 2689161.5407 | 1237313.8583 | 2689151.1477 | 1237300.5148 | 2689141.3243 | 1237289.5484
62 | 2689141.3243 | 1237289.5484 | 2689137.1508 | 1237288.3182 | 2689133.4062 | 1237289.2627 | 2689119.5037 | 1237301.1281
63 | 2689097.0908 | 1237218.8559 | 2689106.6861 | 1237229.195
64 | 2689161.5407 | 1237313.8583 | 2689166.9667 | 1237321.3674
65 | 2689161.5407 | 1237313.8583 | 2689176.2047 | 1237300.2797 | 2689180.8265 | 1237297.1487
66 | 2689119.5037 | 1237301.1281 | 2689100.9177 | 1237316.9908
67 | 2689138.991 | 1237183.312 | 2689142.8548 | 1237180.8058
68 | 2689138.991 | 1237183.312 | 2689123.1214 | 1237193.6058 | 2689123.1214 | 1237193.6058
69 | 2689120.4627 | 1237196.5131 | 2689123.1214 | 1237193.6058
70 | 2689120.4627 | 1237196.5131 | 2689114.0435 | 1237203.5324 | 2689107.5094 | 1237209.4349
71 | 2689097.0908 | 1237218.8559 | 2689099.3001 | 1237216.8542 | 2689100.7807 | 1237215.5088 | 2689102.6062 | 1237213.8683 | 2689105.6286 | 1237211.1339 | 2689107.5094 | 1237209.4349
72 | 2689097.0908 | 1237218.8559 | 2689079.6639 | 1237195.6889 | 2689073.4952 | 1237187.7351 | 2689070.7913 | 1237183.8695
73 | 2689100.9177 | 1237316.9908 | 2689097.2124 | 1237320.1532 | 2689095.9579 | 1237321.0649
74 | 2689166.9667 | 1237321.3674 | 2689178.4795 | 1237311.5442
75 | 2689166.9667 | 1237321.3674 | 2689172.176 | 1237328.1949 | 2689177.0509 | 1237333.6054
76 | 2689180.8265 | 1237297.1487 | 2689203.0069 | 1237282.123
77 | 2689177.0509 | 1237333.6054 | 2689167.7827 | 1237343.6179 | 2689162.295 | 1237348.1842
78 | 2689162.295 | 1237348.1842 | 2689145.416 | 1237362.229 | 2689141.5909 | 1237365.0333
79 | 2689070.7913 | 1237183.8695 | 2689048.0146 | 1237207.3357

## bus_geodata
| x | y | coords
0 | 2689074.4103 | 1237073.465
1 | 2689062.007 | 1237085.4666
2 | 2689093.8751 | 1237070.6115
3 | 2689113.3442 | 1237053.9219
4 | 2689087.1227 | 1237076.837
5 | 2689042.2257 | 1237066.4877
6 | 2689070.4294 | 1237093.5098
7 | 2689039.8374 | 1237070.2122
8 | 2689098.7717 | 1237089.6967
9 | 2689077.3421 | 1237086.6039
10 | 2689022.5662 | 1237048.2263
11 | 2689061.2909 | 1237102.9352
12 | 2689026.1756 | 1237068.4172
13 | 2689024.5555 | 1237093.3912
14 | 2689071.7393 | 1237112.6689
15 | 2689047.4877 | 1237121.1151
16 | 2689038.653 | 1237032.1336
17 | 2688992.282 | 1237084.0548
18 | 2689020.4241 | 1237098.5527
19 | 2689088.343 | 1237128.1368
20 | 2689037.0033 | 1237135.061
21 | 2689135.0295 | 1237117.6954
22 | 2689145.1134 | 1237100.7131
23 | 2689096.1637 | 1237135.4261
24 | 2689158.7857 | 1237091.4748
25 | 2689019.6827 | 1237122.0477
26 | 2689026.1564 | 1237149.42
27 | 2689017.1477 | 1237162.3054
28 | 2689035.5365 | 1237155.4413
29 | 2688992.7203 | 1237197.2313
30 | 2688998.2095 | 1237149.4878
31 | 2689049.5346 | 1237164.427
32 | 2689021.991 | 1237019.9151
33 | 2689070.8055 | 1237003.7077
34 | 2688960.6021 | 1237127.2923
35 | 2688949.1546 | 1237149.8132
36 | 2688943.3045 | 1237163.6948
37 | 2688976.427 | 1237185.8317
38 | 2688997.6922 | 1237201.7424
39 | 2689006.4774 | 1237210.3136
40 | 2689218.9294 | 1237132.2544
41 | 2689198.2496 | 1237145.3418
42 | 2689190.4947 | 1237150.2495
43 | 2689177.2519 | 1237158.6303
44 | 2689174.718 | 1237160.2339
45 | 2689158.4896 | 1237170.6642
46 | 2689157.7033 | 1237171.1743
47 | 2689237.623 | 1237221.091
48 | 2689222.1679 | 1237233.3145
49 | 2689240.3985 | 1237218.8959
50 | 2689198.5021 | 1237249.996
51 | 2689258.5107 | 1237245.7541
52 | 2689264.5942 | 1237206.0167
53 | 2689269.5871 | 1237238.2472
54 | 2689247.1385 | 1237253.2027
55 | 2689256.9546 | 1237186.6991
56 | 2689166.0074 | 1237269.8608
57 | 2689144.2456 | 1237281.453
58 | 2689225.2865 | 1237267.5153
59 | 2689132.8424 | 1237261.8202
60 | 2689141.3243 | 1237289.5484
61 | 2689106.6861 | 1237229.195
62 | 2689161.5407 | 1237313.8583
63 | 2689119.5037 | 1237301.1281
64 | 2689142.8548 | 1237180.8058
65 | 2689138.991 | 1237183.312
66 | 2689123.1214 | 1237193.6058
67 | 2689120.4627 | 1237196.5131
68 | 2689107.5094 | 1237209.4349
69 | 2689097.0908 | 1237218.8559
70 | 2689100.9177 | 1237316.9908
71 | 2689095.9579 | 1237321.0649
72 | 2689166.9667 | 1237321.3674
73 | 2689180.8265 | 1237297.1487
74 | 2689178.4795 | 1237311.5442
75 | 2689177.0509 | 1237333.6054
76 | 2689203.0069 | 1237282.123
77 | 2689162.295 | 1237348.1842
78 | 2689141.5909 | 1237365.0333
79 | 2689070.7913 | 1237183.8695
80 | 2689048.0146 | 1237207.3357
81 | 2689097.0908 | 1237218.8559

## line_std_types
| c_nf_per_km | r_ohm_per_km | x_ohm_per_km | max_i_ka | type | q_mm2 | alpha | voltage_rating
NAYY 4x50 SE | 210 | 0.642 | 0.083 | 0.142 | cs | 50 | 0.00403 | LV
NAYY 4x120 SE | 264 | 0.225 | 0.08 | 0.242 | cs | 120 | 0.00403 | LV
NAYY 4x150 SE | 261 | 0.208 | 0.08 | 0.27 | cs | 150 | 0.00403 | LV
NA2XS2Y 1x95 RM/25 12/20 kV | 216 | 0.313 | 0.132 | 0.252 | cs | 95 | 0.00403 | MV
NA2XS2Y 1x185 RM/25 12/20 kV | 273 | 0.161 | 0.117 | 0.362 | cs | 185 | 0.00403 | MV
NA2XS2Y 1x240 RM/25 12/20 kV | 304 | 0.122 | 0.112 | 0.421 | cs | 240 | 0.00403 | MV
NA2XS2Y 1x95 RM/25 6/10 kV | 315 | 0.313 | 0.123 | 0.249 | cs | 95 | 0.00403 | MV
NA2XS2Y 1x185 RM/25 6/10 kV | 406 | 0.161 | 0.11 | 0.358 | cs | 185 | 0.00403 | MV
NA2XS2Y 1x240 RM/25 6/10 kV | 456 | 0.122 | 0.105 | 0.416 | cs | 240 | 0.00403 | MV
NA2XS2Y 1x150 RM/25 12/20 kV | 250 | 0.206 | 0.116 | 0.319 | cs | 150 | 0.00403 | MV
NA2XS2Y 1x120 RM/25 12/20 kV | 230 | 0.253 | 0.119 | 0.283 | cs | 120 | 0.00403 | MV
NA2XS2Y 1x70 RM/25 12/20 kV | 190 | 0.443 | 0.132 | 0.22 | cs | 70 | 0.00403 | MV
NA2XS2Y 1x150 RM/25 6/10 kV | 360 | 0.206 | 0.11 | 0.315 | cs | 150 | 0.00403 | MV
NA2XS2Y 1x120 RM/25 6/10 kV | 340 | 0.253 | 0.113 | 0.28 | cs | 120 | 0.00403 | MV
NA2XS2Y 1x70 RM/25 6/10 kV | 280 | 0.443 | 0.123 | 0.217 | cs | 70 | 0.00403 | MV
N2XS(FL)2Y 1x120 RM/35 64/110 kV | 112 | 0.153 | 0.166 | 0.366 | cs | 120 | 0.00393 | HV
N2XS(FL)2Y 1x185 RM/35 64/110 kV | 125 | 0.099 | 0.156 | 0.457 | cs | 185 | 0.00393 | HV
N2XS(FL)2Y 1x240 RM/35 64/110 kV | 135 | 0.075 | 0.149 | 0.526 | cs | 240 | 0.00393 | HV
N2XS(FL)2Y 1x300 RM/35 64/110 kV | 144 | 0.06 | 0.144 | 0.588 | cs | 300 | 0.00393 | HV
15-AL1/3-ST1A 0.4 | 11 | 1.8769 | 0.35 | 0.105 | ol | 16 | 0.00403 | LV
24-AL1/4-ST1A 0.4 | 11.25 | 1.2012 | 0.335 | 0.14 | ol | 24 | 0.00403 | LV
48-AL1/8-ST1A 0.4 | 12.2 | 0.5939 | 0.3 | 0.21 | ol | 48 | 0.00403 | LV
94-AL1/15-ST1A 0.4 | 13.2 | 0.306 | 0.29 | 0.35 | ol | 94 | 0.00403 | LV
34-AL1/6-ST1A 10.0 | 9.7 | 0.8342 | 0.36 | 0.17 | ol | 34 | 0.00403 | MV
48-AL1/8-ST1A 10.0 | 10.1 | 0.5939 | 0.35 | 0.21 | ol | 48 | 0.00403 | MV
70-AL1/11-ST1A 10.0 | 10.4 | 0.4132 | 0.339 | 0.29 | ol | 70 | 0.00403 | MV
94-AL1/15-ST1A 10.0 | 10.75 | 0.306 | 0.33 | 0.35 | ol | 94 | 0.00403 | MV
122-AL1/20-ST1A 10.0 | 11.1 | 0.2376 | 0.323 | 0.41 | ol | 122 | 0.00403 | MV
149-AL1/24-ST1A 10.0 | 11.25 | 0.194 | 0.315 | 0.47 | ol | 149 | 0.00403 | MV
34-AL1/6-ST1A 20.0 | 9.15 | 0.8342 | 0.382 | 0.17 | ol | 34 | 0.00403 | MV
48-AL1/8-ST1A 20.0 | 9.5 | 0.5939 | 0.372 | 0.21 | ol | 48 | 0.00403 | MV
70-AL1/11-ST1A 20.0 | 9.7 | 0.4132 | 0.36 | 0.29 | ol | 70 | 0.00403 | MV
94-AL1/15-ST1A 20.0 | 10 | 0.306 | 0.35 | 0.35 | ol | 94 | 0.00403 | MV
122-AL1/20-ST1A 20.0 | 10.3 | 0.2376 | 0.344 | 0.41 | ol | 122 | 0.00403 | MV
149-AL1/24-ST1A 20.0 | 10.5 | 0.194 | 0.337 | 0.47 | ol | 149 | 0.00403 | MV
184-AL1/30-ST1A 20.0 | 10.75 | 0.1571 | 0.33 | 0.535 | ol | 184 | 0.00403 | MV
243-AL1/39-ST1A 20.0 | 11 | 0.1188 | 0.32 | 0.645 | ol | 243 | 0.00403 | MV
48-AL1/8-ST1A 110.0 | 8 | 0.5939 | 0.46 | 0.21 | ol | 48 | 0.00403 | HV
70-AL1/11-ST1A 110.0 | 8.4 | 0.4132 | 0.45 | 0.29 | ol | 70 | 0.00403 | HV
94-AL1/15-ST1A 110.0 | 8.65 | 0.306 | 0.44 | 0.35 | ol | 94 | 0.00403 | HV
122-AL1/20-ST1A 110.0 | 8.5 | 0.2376 | 0.43 | 0.41 | ol | 122 | 0.00403 | HV
149-AL1/24-ST1A 110.0 | 8.75 | 0.194 | 0.41 | 0.47 | ol | 149 | 0.00403 | HV
184-AL1/30-ST1A 110.0 | 8.8 | 0.1571 | 0.4 | 0.535 | ol | 184 | 0.00403 | HV
243-AL1/39-ST1A 110.0 | 9 | 0.1188 | 0.39 | 0.645 | ol | 243 | 0.00403 | HV
305-AL1/39-ST1A 110.0 | 9.2 | 0.0949 | 0.38 | 0.74 | ol | 305 | 0.00403 | HV
490-AL1/64-ST1A 110.0 | 9.75 | 0.059 | 0.37 | 0.96 | ol | 490 | 0.00403 | HV
679-AL1/86-ST1A 110.0 | 9.95 | 0.042 | 0.36 | 1.15 | ol | 679 | 0.00403 | HV
490-AL1/64-ST1A 220.0 | 10 | 0.059 | 0.285 | 0.96 | ol | 490 | 0.00403 | HV
679-AL1/86-ST1A 220.0 | 11.7 | 0.042 | 0.275 | 1.15 | ol | 679 | 0.00403 | HV
490-AL1/64-ST1A 380.0 | 11 | 0.059 | 0.253 | 0.96 | ol | 490 | 0.00403 | HV
679-AL1/86-ST1A 380.0 | 14.6 | 0.042 | 0.25 | 1.15 | ol | 679 | 0.00403 | HV

## trafo_std_types
| i0_percent | pfe_kw | vkr_percent | sn_mva | vn_lv_kv | vn_hv_kv | vk_percent | shift_degree | vector_group | tap_side | tap_neutral | tap_min | tap_max | tap_step_degree | tap_step_percent | tap_phase_shifter
160 MVA 380/110 kV | 0.06 | 60 | 0.25 | 160 | 110 | 380 | 12.2 | 0 | Yy0 | hv | 0 | -9 | 9 | 0 | 1.5 | FALSE
100 MVA 220/110 kV | 0.06 | 55 | 0.26 | 100 | 110 | 220 | 12 | 0 | Yy0 | hv | 0 | -9 | 9 | 0 | 1.5 | FALSE
63 MVA 110/20 kV | 0.04 | 22 | 0.32 | 63 | 20 | 110 | 18 | 150 | YNd5 | hv | 0 | -9 | 9 | 0 | 1.5 | FALSE
40 MVA 110/20 kV | 0.05 | 18 | 0.34 | 40 | 20 | 110 | 16.2 | 150 | YNd5 | hv | 0 | -9 | 9 | 0 | 1.5 | FALSE
25 MVA 110/20 kV | 0.07 | 14 | 0.41 | 25 | 20 | 110 | 12 | 150 | YNd5 | hv | 0 | -9 | 9 | 0 | 1.5 | FALSE
63 MVA 110/10 kV | 0.04 | 22 | 0.32 | 63 | 10 | 110 | 18 | 150 | YNd5 | hv | 0 | -9 | 9 | 0 | 1.5 | FALSE
40 MVA 110/10 kV | 0.05 | 18 | 0.34 | 40 | 10 | 110 | 16.2 | 150 | YNd5 | hv | 0 | -9 | 9 | 0 | 1.5 | FALSE
25 MVA 110/10 kV | 0.07 | 14 | 0.41 | 25 | 10 | 110 | 12 | 150 | YNd5 | hv | 0 | -9 | 9 | 0 | 1.5 | FALSE
0.25 MVA 20/0.4 kV | 0.32 | 0.8 | 1.44 | 0.25 | 0.4 | 20 | 6 | 150 | Yzn5 | hv | 0 | -2 | 2 | 0 | 2.5 | FALSE
0.4 MVA 20/0.4 kV | 0.3375 | 1.35 | 1.425 | 0.4 | 0.4 | 20 | 6 | 150 | Dyn5 | hv | 0 | -2 | 2 | 0 | 2.5 | FALSE
0.63 MVA 20/0.4 kV | 0.2619 | 1.65 | 1.206 | 0.63 | 0.4 | 20 | 6 | 150 | Dyn5 | hv | 0 | -2 | 2 | 0 | 2.5 | FALSE
0.25 MVA 10/0.4 kV | 0.24 | 0.6 | 1.2 | 0.25 | 0.4 | 10 | 4 | 150 | Dyn5 | hv | 0 | -2 | 2 | 0 | 2.5 | FALSE
0.4 MVA 10/0.4 kV | 0.2375 | 0.95 | 1.325 | 0.4 | 0.4 | 10 | 4 | 150 | Dyn5 | hv | 0 | -2 | 2 | 0 | 2.5 | FALSE
0.63 MVA 10/0.4 kV | 0.1873 | 1.18 | 1.0794 | 0.63 | 0.4 | 10 | 4 | 150 | Dyn5 | hv | 0 | -2 | 2 | 0 | 2.5 | FALSE

## trafo3w_std_types
| sn_hv_mva | sn_mv_mva | sn_lv_mva | vn_hv_kv | vn_mv_kv | vn_lv_kv | vk_hv_percent | vk_mv_percent | vk_lv_percent | vkr_hv_percent | vkr_mv_percent | vkr_lv_percent | pfe_kw | i0_percent | shift_mv_degree | shift_lv_degree | vector_group | tap_side | tap_neutral | tap_min | tap_max | tap_step_percent
63/25/38 MVA 110/20/10 kV | 63 | 25 | 38 | 110 | 20 | 10 | 10.4 | 10.4 | 10.4 | 0.28 | 0.32 | 0.35 | 35 | 0.89 | 0 | 0 | YN0yn0yn0 | hv | 0 | -10 | 10 | 1.2
63/25/38 MVA 110/10/10 kV | 63 | 25 | 38 | 110 | 10 | 10 | 10.4 | 10.4 | 10.4 | 0.28 | 0.32 | 0.35 | 35 | 0.89 | 0 | 0 | YN0yn0yn0 | hv | 0 | -10 | 10 | 1.2

## fuse_std_types
| fuse_type | i_rated_a | t_avg | t_min | t_total | x_avg | x_min | x_total
HV 100A | HV 100A | 100 | 0 | [10.0, 3.64, 0.854, 0.281, 0.1, 0.0531, 0.022, 0.01] | [10.0, 4.267, 1.21, 0.403, 0.1, 0.058, 0.022, 0.01] | 0 | [300.0, 350.0, 450.0, 550.0, 700.0, 850.0, 1200.0, 1752.0] | [600.0, 700.0, 900.0, 1150.0, 1665.0, 2000.0, 3000.0, 4313.0]
HV 10A | HV 10A | 10 | 0 | [10.0, 1675.0, 0.344, 0.156, 0.1, 0.0417, 0.0171, 0.01] | [10.0, 1.3, 0.3, 0.155, 0.1, 0.0555, 0.023, 0.01] | 0 | [30.0, 32.0, 35.0, 37.0, 39.0, 50.0, 70.0, 88.0] | [60.0, 70.0, 80.0, 87.0, 94.0, 110.0, 150.0, 216.0]
HV 125A | HV 125A | 125 | 0 | [10.0, 1.82, 0.344, 0.1, 0.0467, 0.0269, 0.01] | [10.0, 2.478, 0.426, 0.1, 0.0427, 0.0211, 0.01] | 0 | [375.0, 500.0, 700.0, 925.0, 1200.0, 1500.0, 2341.0] | [750.0, 1000.0, 1500.0, 2200.0, 3000.0, 4000.0, 5765.0]
HV 160A | HV 160A | 160 | 0 | [10.0, 4.15, 1.03, 0.198, 0.1, 0.051, 0.0172, 0.01] | [10.0, 2.3, 0.734, 0.274, 0.1, 0.046, 0.0177, 0.01] | 0 | [480.0, 550.0, 700.0, 1000.0, 1260.0, 1600.0, 2500.0, 3227.0] | [960.0, 1300.0, 1700.0, 2200.0, 2996.0, 4000.0, 6000.0, 7946.0]
HV 16A | HV 16A | 16 | 0 | [10.0, 0.352, 0.164, 0.1, 0.0649, 0.0342, 0.01] | [10.0, 2.34, 0.722, 0.181, 0.1, 0.055, 0.0296, 0.01] | 0 | [48.0, 60.0, 65.0, 71.0, 80.0, 100.0, 162.0] | [96.0, 110.0, 125.0, 150.0, 168.0, 200.0, 250.0, 398.0]
HV 200A | HV 200A | 200 | 0 | [10.0, 4.267, 1.21, 0.403, 0.1, 0.058, 0.022, 0.01] | [10.0, 3.73, 1.654, 0.328, 0.1, 0.0531, 0.019, 0.01] | 0 | [600.0, 700.0, 900.0, 1150.0, 1665.0, 2000.0, 3000.0, 4313.0] | [1200.0, 1500.0, 1800.0, 2700.0, 3960.0, 5000.0, 7500.0, 10620.0]
HV 20A | HV 20A | 20 | 0 | [10.0, 1.3, 0.3, 0.155, 0.1, 0.0555, 0.023, 0.01] | [10.0, 1.3, 0.161, 0.1, 0.0611, 0.0399, 0.0141, 0.01] | 0 | [60.0, 70.0, 80.0, 87.0, 94.0, 110.0, 150.0, 216.0] | [120.0, 150.0, 200.0, 223.0, 260.0, 300.0, 450.0, 532.0]
HV 25A | HV 25A | 25 | 0 | [10.0, 2.512, 0.833, 0.299, 0.1, 0.0372, 0.0223, 0.01] | [10.0, 3.125, 0.597, 0.198, 0.1, 0.0378, 0.022, 0.01] | 0 | [75.0, 82.0, 90.0, 100.0, 124.0, 170.0, 200.0, 289.0] | [150.0, 170.0, 210.0, 250.0, 294.0, 400.0, 500.0, 711.0]
HV 31.5A | HV 31.5A | 31.5 | 0 | [10.0, 2.34, 0.722, 0.181, 0.1, 0.055, 0.0296, 0.01] | [10.0, 2.84, 0.368, 0.164, 0.1, 0.0621, 0.0378, 0.0195, 0.01] | 0 | [95.0, 110.0, 125.0, 150.0, 165.0, 200.0, 250.0, 390.0] | [189.0, 220.0, 300.0, 350.0, 393.0, 450.0, 530.0, 700.0, 960.0]
HV 40A | HV 40A | 40 | 0 | [10.0, 1.3, 0.161, 0.1, 0.0611, 0.0399, 0.0141, 0.01] | [10.0, 2.05, 0.369, 0.198, 0.1, 0.051, 0.0298, 0.01] | 0 | [120.0, 150.0, 200.0, 223.0, 260.0, 300.0, 450.0, 532.0] | [240.0, 300.0, 400.0, 450.0, 530.0, 650.0, 800.0, 1311.0]
HV 50A | HV 50A | 50 | 0 | [10.0, 3.215, 0.597, 0.198, 0.1, 0.0378, 0.022, 0.01] | [10.0, 3.64, 0.854, 0.281, 0.1, 0.0531, 0.022, 0.01] | 0 | [150.0, 170.0, 210.0, 250.0, 294.0, 400.0, 500.0, 711.0] | [300.0, 350.0, 450.0, 550.0, 700.0, 850.0, 1200.0, 1752.0]
HV 6.3A | HV 6.3A | 6.3 | 0 | [10.0, 1.39, 0.344, 0.168, 0.1, 0.056, 0.0263, 0.01] | [10.0, 1.711, 0.516, 0.198, 0.1, 0.0634, 0.0303, 0.01] | 0 | [19.0, 19.5, 20.4, 20.8, 22.0, 25.0, 32.0, 48.0] | [38.0, 40.0, 43.0, 48.0, 53.0, 60.0, 75.0, 118.0]
HV 63A | HV 63A | 63 | 0 | [10.0, 2.84, 0.368, 0.164, 0.1, 0.0621, 0.0378, 0.0195, 0.01] | [10.0, 1.82, 0.344, 0.1, 0.0467, 0.0269, 0.01] | 0 | [189.0, 220.0, 300.0, 350.0, 393.0, 450.0, 530.0, 700.0, 961.0] | [378.0, 500.0, 700.0, 934.0, 1200.0, 1500.0, 2366.0]
HV 80A | HV 80A | 80 | 0 | [10.0, 2.05, 0.369, 0.198, 0.1, 0.051, 0.0298, 0.01] | [10.0, 4.15, 1.03, 0.198, 0.1, 0.051, 0.0172, 0.01] | 0 | [240.0, 300.0, 400.0, 450.0, 530.0, 650.0, 800.0, 1311.0] | [480.0, 550.0, 700.0, 1000.0, 1260.0, 1600.0, 2500.0, 3227.0]
Siemens NH-1-100 | Siemens NH-1-100 | 100 | [5400.0, 2000.0, 400.0, 20.0, 1.0, 0.2, 0.012, 0.004] | 0 | 0 | [150.0, 190.0, 250.0, 430.0, 900.0, 1250.0, 2700.0, 3600.0] | 0 | 0
Siemens NH-1-125 | Siemens NH-1-125 | 125 | [4800.0, 120.0, 7.0, 0.1, 0.004] | 0 | 0 | [180.0, 400.0, 740.0, 2000.0, 4250.0] | 0 | 0
Siemens NH-1-16 | Siemens NH-1-16 | 16 | [4000.0, 400.0, 2.0, 0.1, 0.04, 0.01] | 0 | 0 | [26.0, 35.0, 75.0, 150.0, 200.0, 300.0] | 0 | 0
Siemens NH-1-160 | Siemens NH-1-160 | 160 | [4800.0, 120.0, 7.0, 0.1, 0.004] | 0 | 0 | [210.0, 500.0, 900.0, 2300.0, 5000.0] | 0 | 0
Siemens NH-1-25 | Siemens NH-1-25 | 25 | [4000.0, 1000.0, 10.0, 0.2, 0.02, 0.01] | 0 | 0 | [40.0, 50.0, 100.0, 210.0, 400.0, 500.0] | 0 | 0
Siemens NH-1-50 | Siemens NH-1-50 | 50 | [4000.0, 40.0, 4.0, 1.0, 0.02, 0.01] | 0 | 0 | [86.0, 200.0, 300.0, 400.0, 1000.0, 1280.0] | 0 | 0
Siemens NH-1-63 | Siemens NH-1-63 | 63 | [4000.0, 100.0, 10.0, 2.0, 0.04, 0.01] | 0 | 0 | [100.0, 200.0, 300.0, 400.0, 1000.0, 1500.0] | 0 | 0
Siemens NH-1-80 | Siemens NH-1-80 | 80 | [4800.0, 120.0, 7.0, 0.1, 0.01] | 0 | 0 | [150.58, 250.0, 450.0, 1150.0, 2470.0] | 0 | 0
Siemens NH-2-1000 | Siemens NH-2-1000 | 1000 | [4800.0, 120.0, 7.0, 0.1, 0.004] | 0 | 0 | [1900.0, 3500.0, 8400.0, 24000.0, 52000.0] | 0 | 0
Siemens NH-2-200 | Siemens NH-2-200 | 200 | [4800.0, 120.0, 7.0, 0.1, 0.004] | 0 | 0 | [280.0, 650.0, 1200.0, 3000.0, 7000.0] | 0 | 0
Siemens NH-2-224 | Siemens NH-2-224 | 224 | [4800.0, 120.0, 7.0, 0.2, 0.04, 0.004] | 0 | 0 | [400.0, 750.0, 1453.0, 3025.0, 4315.0, 7600.0] | 0 | 0
Siemens NH-2-250 | Siemens NH-2-250 | 250 | [4800.0, 120.0, 7.0, 0.1, 0.004] | 0 | 0 | [450.0, 800.0, 1650.0, 4000.0, 8500.0] | 0 | 0
Siemens NH-2-315 | Siemens NH-2-315 | 315 | [4800.0, 120.0, 7.0, 0.1, 0.004] | 0 | 0 | [550.0, 920.0, 1900.0, 5000.0, 11000.0] | 0 | 0
Siemens NH-2-355 | Siemens NH-2-355 | 355 | [4800.0, 120.0, 6.0, 0.1, 0.004] | 0 | 0 | [650.0, 1116.27, 2350.0, 5840.0, 12790.0] | 0 | 0
Siemens NH-2-400 | Siemens NH-2-400 | 400 | [4800.0, 120.0, 7.0, 0.1, 0.004] | 0 | 0 | [720.0, 1350.0, 2800.0, 6500.0, 15000.0] | 0 | 0
Siemens NH-2-425 | Siemens NH-2-425 | 425 | [4800.0, 120.0, 7.0, 0.1, 0.004] | 0 | 0 | [850.0, 1500.0, 3050.0, 7500.0, 16500.0] | 0 | 0
Siemens NH-2-630 | Siemens NH-2-630 | 630 | [4800.0, 120.0, 7.0, 0.1, 0.004] | 0 | 0 | [1200.0, 2000.0, 4800.0, 12000.0, 26000.0] | 0 | 0

## res_bus
| vm_pu | va_degree | p_mw | q_mvar
0 | 0.98397 | -0.30836 | 0.023087 | 0.0057861
1 | 0.98433 | -0.30119 | 0 | 0
2 | 0.98464 | -0.29522 | 0 | 0
3 | 0.98443 | -0.29925 | 0.0087307 | 0.0021881
4 | 0.98471 | -0.29379 | 0 | 0
5 | 0.9836 | -0.31549 | 0.010721 | 0.0026869
6 | 0.98515 | -0.28518 | 0 | 0
7 | 0.98365 | -0.31455 | 0 | 0
8 | 0.98459 | -0.29623 | 0.0078417 | 0.0019653
9 | 0.98492 | -0.28967 | 0.0090229 | 0.0022614
10 | 0.98315 | -0.32432 | 0 | 0
11 | 0.98639 | -0.2611 | 0 | 0
12 | 0.9835 | -0.31739 | 0.0087528 | 0.0021937
13 | 0.98321 | -0.32319 | 0.006195 | 0.0015526
14 | 0.98603 | -0.26806 | 0.0019102 | 0.00047874
15 | 0.98911 | -0.20834 | 0.0033289 | 0.0008343
16 | 0.98291 | -0.329 | 0 | 0
17 | 0.98285 | -0.33012 | 0.006849 | 0.0017165
18 | 0.98315 | -0.32433 | 0.0096023 | 0.0024066
19 | 0.98551 | -0.27835 | 0 | 0
20 | 0.99125 | -0.16717 | 0 | 0
21 | 0.98449 | -0.29806 | 0.01075 | 0.0026941
22 | 0.98433 | -0.3013 | 0 | 0
23 | 0.98526 | -0.28319 | 0.0058995 | 0.0014785
24 | 0.98419 | -0.30392 | 0.0086193 | 0.0021602
25 | 0.99113 | -0.1695 | 0.0060776 | 0.0015232
26 | 0.99355 | -0.123 | 0 | 0
27 | 0.99205 | -0.15193 | 0 | 0
28 | 0.99479 | -0.099123 | 0.0023043 | 0.0005775
29 | 0.9886 | -0.21855 | 0 | 0
30 | 0.99171 | -0.15845 | 0.016108 | 0.0040371
31 | 0.99667 | -0.063264 | 0.0034752 | 0.00087096
32 | 0.98281 | -0.3309 | 0.0050863 | 0.0012747
33 | 0.98266 | -0.3339 | 0.0063197 | 0.0015839
34 | 0.98683 | -0.25312 | 0.009307 | 0.0023325
35 | 0.98704 | -0.24891 | 0.0049678 | 0.0012451
36 | 0.98724 | -0.24507 | 0.0030048 | 0.00075307
37 | 0.98787 | -0.23276 | 0.022761 | 0.0057044
38 | 0.98831 | -0.22429 | 0 | 0
39 | 0.98777 | -0.23479 | 0.047985 | 0.012026
40 | 0.99285 | -0.13726 | 0.004011 | 0.0010052
41 | 0.99294 | -0.13552 | 0.0080394 | 0.0020149
42 | 0.99304 | -0.13357 | 0.00457 | 0.0011454
43 | 0.99328 | -0.12897 | 0.0035648 | 0.00089344
44 | 0.99333 | -0.1279 | 0.0040844 | 0.0010236
45 | 0.99376 | -0.11963 | 0.0034988 | 0.00087688
46 | 0.99378 | -0.11917 | 0.0036035 | 0.00090313
47 | 0.98199 | -0.34708 | 0.0045154 | 0.0011317
48 | 0.98176 | -0.35162 | 0.0065847 | 0.0016503
49 | 0.98205 | -0.34597 | 0 | 0
50 | 0.98159 | -0.35486 | 0.0061784 | 0.0015485
51 | 0.98277 | -0.33171 | 0 | 0
52 | 0.98187 | -0.3495 | 0 | 0
53 | 0.98268 | -0.3336 | 0.0078226 | 0.0019605
54 | 0.98318 | -0.3238 | 0.0078226 | 0.0019605
55 | 0.98173 | -0.35218 | 0.0071216 | 0.0017848
56 | 0.99074 | -0.17709 | 0.001424 | 0.00035688
57 | 0.99077 | -0.17647 | 0 | 0
58 | 0.98414 | -0.30496 | 0.0078246 | 0.001961
59 | 0.99249 | -0.14351 | 0.0026623 | 0.00066723
60 | 0.99014 | -0.18876 | 0 | 0
61 | 0.99576 | -0.080886 | 0.0022093 | 0.0005537
62 | 0.98803 | -0.22938 | 0 | 0
63 | 0.98993 | -0.19267 | 0.0048606 | 0.0012182
64 | 0.99429 | -0.10938 | 0.0036551 | 0.00091606
65 | 0.99444 | -0.10653 | 0.0028268 | 0.00070846
66 | 0.99509 | -0.093918 | 0.0042463 | 0.0010642
67 | 0.99524 | -0.090999 | 0.0034156 | 0.00085602
68 | 0.996 | -0.076339 | 0.023152 | 0.0058025
69 | 0.99688 | -0.059406 | 0 | 0
70 | 0.98986 | -0.19415 | 0.001631 | 0.00040876
71 | 0.98985 | -0.19436 | 0.0017909 | 0.00044884
72 | 0.98792 | -0.23155 | 0 | 0
73 | 0.98664 | -0.25636 | 0.005569 | 0.0013957
74 | 0.98787 | -0.23253 | 0.0036252 | 0.00090857
75 | 0.98778 | -0.23424 | 0 | 0
76 | 0.98532 | -0.28203 | 0.0055707 | 0.0013961
77 | 0.9876 | -0.23777 | 0.0039043 | 0.0009785
78 | 0.98747 | -0.24044 | 0.0055942 | 0.001402
79 | 1 | 0 | -0.44007 | -0.1117
80 | 0.99912 | -0.016883 | 0.029594 | 0.007417
81 | 0.99998 | 149.9956 | 0 | 0

## res_line
| p_from_mw | q_from_mvar | p_to_mw | q_to_mvar | pl_mw | ql_mvar | i_from_ka | i_to_ka | i_ka | vm_from_pu | va_from_degree | vm_to_pu | va_to_degree | loading_percent
0 | -0.023087 | -0.0057861 | 0.023095 | 0.0057909 | 7.8892e-06 | 4.8298e-06 | 0.034913 | 0.034913 | 0.034913 | 0.98397 | -0.30836 | 0.98433 | -0.30119 | 9.5915
1 | 0.02901 | 0.0072813 | -0.02899 | -0.007269 | 1.9774e-05 | 1.2307e-05 | 0.043858 | 0.043858 | 0.043858 | 0.98433 | -0.30119 | 0.9836 | -0.31549 | 12.0489
2 | -0.076678 | -0.019239 | 0.076737 | 0.019277 | 5.8597e-05 | 3.7354e-05 | 0.11592 | 0.11592 | 0.11592 | 0.98433 | -0.30119 | 0.98515 | -0.28518 | 31.8469
3 | 0.024574 | 0.006167 | -0.024558 | -0.0061574 | 1.5646e-05 | 9.6294e-06 | 0.037151 | 0.037152 | 0.037152 | 0.98433 | -0.30119 | 0.98365 | -0.31455 | 10.2065
4 | 0.0087324 | 0.0021889 | -0.0087307 | -0.0021881 | 1.6747e-06 | 7.4573e-07 | 0.013197 | 0.013197 | 0.013197 | 0.98464 | -0.29522 | 0.98443 | -0.29925 | 3.6255
5 | -0.0087324 | -0.0021889 | 0.008733 | 0.0021891 | 5.9894e-07 | 2.6666e-07 | 0.013197 | 0.013197 | 0.013197 | 0.98464 | -0.29522 | 0.98471 | -0.29379 | 3.6255
6 | 0.0078426 | 0.0019657 | -0.0078417 | -0.0019653 | 9.1388e-07 | 3.6418e-07 | 0.011851 | 0.011851 | 0.011851 | 0.98471 | -0.29379 | 0.98459 | -0.29623 | 3.2558
7 | -0.016576 | -0.0041548 | 0.016579 | 0.0041567 | 3.252e-06 | 1.9054e-06 | 0.025048 | 0.025048 | 0.025048 | 0.98471 | -0.29379 | 0.98492 | -0.28967 | 6.8813
8 | 0.018269 | 0.0045821 | -0.018261 | -0.0045775 | 7.6871e-06 | 4.5793e-06 | 0.027639 | 0.027639 | 0.027639 | 0.9836 | -0.31549 | 0.98315 | -0.32432 | 7.5932
9 | -0.10234 | -0.025698 | 0.10246 | 0.025773 | 0.00011767 | 7.5144e-05 | 0.1546 | 0.1546 | 0.1546 | 0.98515 | -0.28518 | 0.98639 | -0.2611 | 42.4731
10 | 0.025607 | 0.0064215 | -0.025602 | -0.0064181 | 5.4821e-06 | 3.3841e-06 | 0.03868 | 0.03868 | 0.03868 | 0.98515 | -0.28518 | 0.98492 | -0.28967 | 10.6263
11 | 0.008754 | 0.0021942 | -0.0087528 | -0.0021937 | 1.1848e-06 | 5.2961e-07 | 0.013243 | 0.013243 | 0.013243 | 0.98365 | -0.31455 | 0.9835 | -0.31739 | 3.6381
12 | 0.015804 | 0.0039632 | -0.015798 | -0.0039594 | 6.5035e-06 | 3.7773e-06 | 0.023909 | 0.023909 | 0.023909 | 0.98365 | -0.31455 | 0.98321 | -0.32319 | 6.5684
13 | 0.01141 | 0.0028604 | -0.011408 | -0.002859 | 2.5416e-06 | 1.3386e-06 | 0.01727 | 0.01727 | 0.01727 | 0.98315 | -0.32432 | 0.98291 | -0.329 | 4.7446
14 | 0.0068509 | 0.0017171 | -0.006849 | -0.0017165 | 1.8915e-06 | 6.1586e-07 | 0.010369 | 0.010369 | 0.010369 | 0.98315 | -0.32432 | 0.98285 | -0.33012 | 2.8487
15 | 0.027222 | 0.0068377 | -0.027213 | -0.0068321 | 9.0329e-06 | 5.5989e-06 | 0.041071 | 0.041071 | 0.041071 | 0.98639 | -0.2611 | 0.98603 | -0.26806 | 11.2833
16 | -0.12968 | -0.032611 | 0.13001 | 0.03282 | 0.00032774 | 0.00020946 | 0.19567 | 0.19567 | 0.19567 | 0.98639 | -0.2611 | 0.98911 | -0.20834 | 53.7563
17 | 0.0096029 | 0.0024068 | -0.0096023 | -0.0024066 | 5.2366e-07 | 2.513e-07 | 0.014533 | 0.014533 | 0.014533 | 0.98321 | -0.32319 | 0.98315 | -0.32433 | 3.9927
18 | 0.025303 | 0.0063534 | -0.02529 | -0.0063458 | 1.241e-05 | 7.6531e-06 | 0.038188 | 0.038189 | 0.038189 | 0.98603 | -0.26806 | 0.98551 | -0.27835 | 10.4914
19 | -0.13334 | -0.033655 | 0.1336 | 0.033823 | 0.0002635 | 0.00016841 | 0.20068 | 0.20068 | 0.20068 | 0.98911 | -0.20834 | 0.99125 | -0.16717 | 55.1321
20 | 0.0050867 | 0.0012748 | -0.0050863 | -0.0012747 | 4.6089e-07 | 3.2312e-08 | 0.0077007 | 0.0077008 | 0.0077008 | 0.98291 | -0.329 | 0.98281 | -0.3309 | 2.1156
21 | 0.0063211 | 0.0015843 | -0.0063197 | -0.0015839 | 1.4752e-06 | 3.998e-07 | 0.0095695 | 0.0095697 | 0.0095697 | 0.98291 | -0.329 | 0.98266 | -0.3339 | 2.629
22 | 0.02529 | 0.0063458 | -0.025284 | -0.0063422 | 5.8375e-06 | 3.6e-06 | 0.038189 | 0.038189 | 0.038189 | 0.98551 | -0.27835 | 0.98526 | -0.28319 | 10.4914
23 | -0.13968 | -0.035346 | 0.13998 | 0.035536 | 0.00029678 | 0.0001897 | 0.20981 | 0.20981 | 0.20981 | 0.99125 | -0.16717 | 0.99355 | -0.123 | 57.6388
24 | 0.0060783 | 0.0015233 | -0.0060776 | -0.0015232 | 6.7639e-07 | 1.5366e-07 | 0.0091245 | 0.0091246 | 0.0091246 | 0.99125 | -0.16717 | 0.99113 | -0.1695 | 2.5067
25 | 0.0086217 | 0.0021613 | -0.0086204 | -0.0021607 | 1.3298e-06 | 5.8561e-07 | 0.013031 | 0.013032 | 0.013032 | 0.98449 | -0.29806 | 0.98433 | -0.3013 | 3.5801
26 | -0.019371 | -0.0048554 | 0.019385 | 0.0048636 | 1.3733e-05 | 8.2454e-06 | 0.029279 | 0.029279 | 0.029279 | 0.98449 | -0.29806 | 0.98526 | -0.28319 | 8.0437
27 | 0.0086204 | 0.0021607 | -0.0086193 | -0.0021602 | 1.0784e-06 | 4.7494e-07 | 0.013032 | 0.013032 | 0.013032 | 0.98433 | -0.3013 | 0.98419 | -0.30392 | 3.5801
28 | 0.10464 | 0.026422 | -0.1045 | -0.02633 | 0.00014482 | 9.2481e-05 | 0.15679 | 0.15679 | 0.15679 | 0.99355 | -0.123 | 0.99205 | -0.15193 | 43.0747
29 | -0.24462 | -0.061958 | 0.2449 | 0.062138 | 0.00028088 | 0.00017947 | 0.3666 | 0.3666 | 0.3666 | 0.99355 | -0.123 | 0.99479 | -0.099123 | 50.3567
30 | 0.088385 | 0.022289 | -0.088105 | -0.02211 | 0.00028088 | 0.00017922 | 0.13262 | 0.13262 | 0.13262 | 0.99205 | -0.15193 | 0.9886 | -0.21855 | 36.4348
31 | 0.016113 | 0.00404 | -0.016108 | -0.0040371 | 5.0096e-06 | 2.911e-06 | 0.02417 | 0.02417 | 0.02417 | 0.99205 | -0.15193 | 0.99171 | -0.15845 | 6.6401
32 | -0.24721 | -0.062715 | 0.24763 | 0.062988 | 0.00042707 | 0.00027289 | 0.37004 | 0.37004 | 0.37004 | 0.99479 | -0.099123 | 0.99667 | -0.063264 | 50.8302
33 | 0.048022 | 0.01205 | -0.048009 | -0.012041 | 1.3135e-05 | 8.3203e-06 | 0.072287 | 0.072287 | 0.072287 | 0.9886 | -0.21855 | 0.98831 | -0.22429 | 19.859
34 | 0.040082 | 0.010061 | -0.040055 | -0.010043 | 2.7146e-05 | 1.7119e-05 | 0.060336 | 0.060336 | 0.060336 | 0.9886 | -0.21855 | 0.98787 | -0.23276 | 16.5757
35 | -0.25111 | -0.063859 | 0.25188 | 0.06435 | 0.00076793 | 0.00049071 | 0.37523 | 0.37523 | 0.37523 | 0.99667 | -0.063264 | 1 | 0 | 51.5428
36 | -0.009307 | -0.0023325 | 0.0093088 | 0.0023334 | 1.8671e-06 | 8.7189e-07 | 0.014034 | 0.014034 | 0.014034 | 0.98683 | -0.25312 | 0.98704 | -0.24891 | 3.8554
37 | -0.014277 | -0.0035785 | 0.014279 | 0.00358 | 2.6169e-06 | 1.4822e-06 | 0.021523 | 0.021523 | 0.021523 | 0.98704 | -0.24891 | 0.98724 | -0.24507 | 5.9129
38 | -0.017284 | -0.004333 | 0.017294 | 0.004339 | 1.0139e-05 | 5.9795e-06 | 0.026052 | 0.026052 | 0.026052 | 0.98724 | -0.24507 | 0.98787 | -0.23276 | 7.1571
39 | 0.048009 | 0.012041 | -0.047985 | -0.012026 | 2.402e-05 | 1.5216e-05 | 0.072287 | 0.072287 | 0.072287 | 0.98831 | -0.22429 | 0.98777 | -0.23479 | 19.8591
40 | -0.004011 | -0.0010052 | 0.0040113 | 0.0010051 | 3.3163e-07 | -1.0428e-07 | 0.0060114 | 0.0060113 | 0.0060114 | 0.99285 | -0.13726 | 0.99294 | -0.13552 | 1.6515
41 | -0.012051 | -0.00302 | 0.012052 | 0.0030206 | 1.1224e-06 | 5.996e-07 | 0.018059 | 0.018059 | 0.018059 | 0.99294 | -0.13552 | 0.99304 | -0.13357 | 4.9613
42 | -0.016622 | -0.004166 | 0.016625 | 0.0041681 | 3.6458e-06 | 2.1305e-06 | 0.024907 | 0.024907 | 0.024907 | 0.99304 | -0.13357 | 0.99328 | -0.12897 | 6.8426
43 | -0.02019 | -0.0050615 | 0.020191 | 0.0050621 | 1.0288e-06 | 6.1962e-07 | 0.030247 | 0.030247 | 0.030247 | 0.99328 | -0.12897 | 0.99333 | -0.1279 | 8.3097
44 | -0.024276 | -0.0060858 | 0.024285 | 0.0060917 | 9.5671e-06 | 5.8731e-06 | 0.036366 | 0.036366 | 0.036366 | 0.99333 | -0.1279 | 0.99376 | -0.11963 | 9.9906
45 | -0.027784 | -0.0069685 | 0.027785 | 0.0069689 | 6.0836e-07 | 3.7721e-07 | 0.041605 | 0.041605 | 0.041605 | 0.99376 | -0.11963 | 0.99378 | -0.11917 | 11.4298
46 | -0.031388 | -0.007872 | 0.031403 | 0.0078812 | 1.4661e-05 | 9.1538e-06 | 0.047 | 0.047 | 0.047 | 0.99378 | -0.11917 | 0.99429 | -0.10938 | 12.9121
47 | 0.012767 | 0.0032005 | -0.012764 | -0.003199 | 2.7656e-06 | 1.5207e-06 | 0.019346 | 0.019346 | 0.019346 | 0.98199 | -0.34708 | 0.98176 | -0.35162 | 5.3149
48 | -0.017282 | -0.0043322 | 0.017283 | 0.0043327 | 9.1008e-07 | 5.3768e-07 | 0.026188 | 0.026188 | 0.026188 | 0.98199 | -0.34708 | 0.98205 | -0.34597 | 7.1946
49 | 0.0061794 | 0.0015487 | -0.0061784 | -0.0015485 | 9.5311e-07 | 2.4367e-07 | 0.0093658 | 0.009366 | 0.009366 | 0.98176 | -0.35162 | 0.98159 | -0.35486 | 2.5731
50 | -0.024407 | -0.0061183 | 0.024423 | 0.0061285 | 1.66e-05 | 1.0214e-05 | 0.036982 | 0.036982 | 0.036982 | 0.98205 | -0.34597 | 0.98277 | -0.33171 | 10.16
51 | 0.0071237 | 0.0017856 | -0.0071225 | -0.0017852 | 1.1962e-06 | 4.1924e-07 | 0.010794 | 0.010794 | 0.010794 | 0.98205 | -0.34597 | 0.98187 | -0.3495 | 2.9654
52 | 0.0078233 | 0.0019608 | -0.0078226 | -0.0019605 | 7.0405e-07 | 2.8106e-07 | 0.011845 | 0.011845 | 0.011845 | 0.98277 | -0.33171 | 0.98268 | -0.3336 | 3.2542
53 | -0.032247 | -0.0080893 | 0.032259 | 0.0080969 | 1.2154e-05 | 7.6063e-06 | 0.048827 | 0.048827 | 0.048827 | 0.98277 | -0.33171 | 0.98318 | -0.3238 | 13.4141
54 | 0.0071225 | 0.0017852 | -0.0071216 | -0.0017848 | 9.1013e-07 | 3.1907e-07 | 0.010794 | 0.010794 | 0.010794 | 0.98187 | -0.3495 | 0.98173 | -0.35218 | 2.9655
55 | -0.040082 | -0.010057 | 0.040118 | 0.01008 | 3.6053e-05 | 2.2742e-05 | 0.060667 | 0.060667 | 0.060667 | 0.98318 | -0.3238 | 0.98414 | -0.30496 | 16.6667
56 | -0.001424 | -0.00035688 | 0.001424 | 0.00035659 | 4.2382e-08 | -2.9109e-07 | 0.0021387 | 0.0021386 | 0.0021387 | 0.99074 | -0.17709 | 0.99077 | -0.17647 | 0.58756
57 | -0.082302 | -0.020801 | 0.082433 | 0.020884 | 0.00013027 | 8.3081e-05 | 0.12367 | 0.12367 | 0.12367 | 0.99077 | -0.17647 | 0.99249 | -0.14351 | 33.9752
58 | 0.080878 | 0.020444 | -0.080831 | -0.020414 | 4.766e-05 | 3.0392e-05 | 0.12153 | 0.12153 | 0.12153 | 0.99077 | -0.17647 | 0.99014 | -0.18876 | 33.3877
59 | -0.047942 | -0.012041 | 0.047995 | 0.012075 | 5.2509e-05 | 3.3267e-05 | 0.072497 | 0.072497 | 0.072497 | 0.98414 | -0.30496 | 0.98532 | -0.28203 | 19.9169
60 | -0.085095 | -0.021551 | 0.085352 | 0.021715 | 0.00025677 | 0.00016379 | 0.12766 | 0.12766 | 0.12766 | 0.99249 | -0.14351 | 0.99576 | -0.080886 | 35.0717
61 | 0.072546 | 0.018338 | -0.072405 | -0.018248 | 0.000141 | 8.9832e-05 | 0.10908 | 0.10908 | 0.10908 | 0.99014 | -0.18876 | 0.98803 | -0.22938 | 29.9674
62 | 0.0082843 | 0.0020762 | -0.0082827 | -0.0020755 | 1.5398e-06 | 6.4481e-07 | 0.01245 | 0.01245 | 0.01245 | 0.99014 | -0.18876 | 0.98993 | -0.19267 | 3.4203
63 | -0.087561 | -0.022269 | 0.087652 | 0.022327 | 9.0723e-05 | 5.7879e-05 | 0.13096 | 0.13096 | 0.13096 | 0.99576 | -0.080886 | 0.99688 | -0.059406 | 35.9787
64 | 0.013129 | 0.0032912 | -0.013127 | -0.0032905 | 1.3569e-06 | 7.4988e-07 | 0.019773 | 0.019773 | 0.019773 | 0.98803 | -0.22938 | 0.98792 | -0.23155 | 5.4321
65 | 0.059277 | 0.014957 | -0.0592 | -0.014908 | 7.6474e-05 | 4.8616e-05 | 0.089309 | 0.089309 | 0.089309 | 0.98803 | -0.22938 | 0.98664 | -0.25636 | 24.5354
66 | 0.0034221 | 0.00085738 | -0.0034219 | -0.00085753 | 2.4246e-07 | -1.5895e-07 | 0.0051439 | 0.005144 | 0.005144 | 0.98993 | -0.19267 | 0.98986 | -0.19415 | 1.4132
67 | -0.035058 | -0.0087973 | 0.035063 | 0.0088002 | 4.7548e-06 | 2.9834e-06 | 0.05247 | 0.05247 | 0.05247 | 0.99429 | -0.10938 | 0.99444 | -0.10653 | 14.4149
68 | -0.03789 | -0.0095087 | 0.037912 | 0.009523 | 2.2804e-05 | 1.4349e-05 | 0.0567 | 0.0567 | 0.0567 | 0.99444 | -0.10653 | 0.99509 | -0.093918 | 15.5769
69 | -0.042159 | -0.010587 | 0.042164 | 0.010591 | 5.8729e-06 | 3.7075e-06 | 0.06305 | 0.06305 | 0.06305 | 0.99509 | -0.093918 | 0.99524 | -0.090999 | 17.3213
70 | -0.04558 | -0.011447 | 0.045612 | 0.011467 | 3.1908e-05 | 2.0183e-05 | 0.068156 | 0.068156 | 0.068156 | 0.99524 | -0.090999 | 0.996 | -0.076339 | 18.7243
71 | -0.068764 | -0.01727 | 0.06882 | 0.017305 | 5.5606e-05 | 3.5405e-05 | 0.10275 | 0.10275 | 0.10275 | 0.996 | -0.076339 | 0.99688 | -0.059406 | 28.2267
72 | -0.15647 | -0.039632 | 0.15692 | 0.039917 | 0.00044782 | 0.00028546 | 0.23371 | 0.23371 | 0.23371 | 0.99688 | -0.059406 | 1 | 0 | 32.1026
73 | 0.0017909 | 0.00044877 | -0.0017909 | -0.00044884 | 1.7455e-08 | -7.1382e-08 | 0.0026922 | 0.0026922 | 0.0026922 | 0.98986 | -0.19415 | 0.98985 | -0.19436 | 0.73962
74 | 0.0036254 | 0.00090848 | -0.0036252 | -0.00090857 | 1.6896e-07 | -8.5331e-08 | 0.0054606 | 0.0054606 | 0.0054606 | 0.98792 | -0.23155 | 0.98787 | -0.23253 | 1.5002
75 | 0.009502 | 0.002382 | -0.0095007 | -0.0023814 | 1.2177e-06 | 5.7636e-07 | 0.014312 | 0.014312 | 0.014312 | 0.98792 | -0.23155 | 0.98778 | -0.23424 | 3.9319
76 | 0.053631 | 0.013512 | -0.053565 | -0.013471 | 6.5769e-05 | 4.175e-05 | 0.08091 | 0.08091 | 0.08091 | 0.98664 | -0.25636 | 0.98532 | -0.28203 | 22.228
77 | 0.0095007 | 0.0023814 | -0.0094991 | -0.0023806 | 1.5964e-06 | 7.5573e-07 | 0.014312 | 0.014312 | 0.014312 | 0.98778 | -0.23424 | 0.9876 | -0.23777 | 3.9319
78 | 0.0055949 | 0.0014021 | -0.0055942 | -0.001402 | 7.1153e-07 | 1.1376e-07 | 0.0084297 | 0.0084298 | 0.0084298 | 0.9876 | -0.23777 | 0.98747 | -0.24044 | 2.3159
79 | 0.029618 | 0.0074318 | -0.029594 | -0.007417 | 2.3823e-05 | 1.4818e-05 | 0.044075 | 0.044075 | 0.044075 | 1 | 0 | 0.99912 | -0.016883 | 12.1085

## res_trafo
| p_hv_mw | q_hv_mvar | p_lv_mw | q_lv_mvar | pl_mw | ql_mvar | i_hv_ka | i_lv_ka | vm_hv_pu | va_hv_degree | vm_lv_pu | va_lv_degree | loading_percent
0 | -1.2729e-15 | -1.3162e-15 | 0.00165 | 1.2699e-07 | 0.00165 | 1.2699e-07 | 5.2857e-17 | 0.0023815 | 0.99998 | 149.9956 | 1 | 0 | 0.2619

## res_ext_grid
| p_mw | q_mvar
0 | 0.44007 | 0.1117

## res_load
| p_mw | q_mvar
0 | 0.023087 | 0.0057861
1 | 0.0087307 | 0.0021881
2 | 0.010721 | 0.0026869
3 | 0.0078417 | 0.0019653
4 | 0.0090229 | 0.0022614
5 | 0.0087528 | 0.0021937
6 | 0.006195 | 0.0015526
7 | 0.0019102 | 0.00047874
8 | 0.0033289 | 0.0008343
9 | 0.006849 | 0.0017165
10 | 0.0096023 | 0.0024066
11 | 0.01075 | 0.0026941
12 | 0.0058995 | 0.0014785
13 | 0.0086193 | 0.0021602
14 | 0.0060776 | 0.0015232
15 | 0.0023043 | 0.0005775
16 | 0.016108 | 0.0040371
17 | 0.0034752 | 0.00087096
18 | 0.0050863 | 0.0012747
19 | 0.0063197 | 0.0015839
20 | 0.009307 | 0.0023325
21 | 0.0049678 | 0.0012451
22 | 0.0030048 | 0.00075307
23 | 0.022761 | 0.0057044
24 | 0.047985 | 0.012026
25 | 0.004011 | 0.0010052
26 | 0.0080394 | 0.0020149
27 | 0.00457 | 0.0011454
28 | 0.0035648 | 0.00089344
29 | 0.0040844 | 0.0010236
30 | 0.0034988 | 0.00087688
31 | 0.0036035 | 0.00090313
32 | 0.0045154 | 0.0011317
33 | 0.0065847 | 0.0016503
34 | 0.0061784 | 0.0015485
35 | 0.0078226 | 0.0019605
36 | 0.0078226 | 0.0019605
37 | 0.0071216 | 0.0017848
38 | 0.001424 | 0.00035688
39 | 0.0078246 | 0.001961
40 | 0.0026623 | 0.00066723
41 | 0.0022093 | 0.0005537
42 | 0.0048606 | 0.0012182
43 | 0.0036551 | 0.00091606
44 | 0.0028268 | 0.00070846
45 | 0.0042463 | 0.0010642
46 | 0.0034156 | 0.00085602
47 | 0.023152 | 0.0058025
48 | 0.001631 | 0.00040876
49 | 0.0017909 | 0.00044884
50 | 0.005569 | 0.0013957
51 | 0.0036252 | 0.00090857
52 | 0.0055707 | 0.0013961
53 | 0.0039043 | 0.0009785
54 | 0.0055942 | 0.001402
55 | 0.029594 | 0.007417

## dtypes
| element | column | dtype
0 | bus | name | object
1 | bus | vn_kv | float64
2 | bus | type | object
3 | bus | zone | object
4 | bus | in_service | bool
5 | load | name | object
6 | load | bus | uint32
7 | load | p_mw | float64
8 | load | q_mvar | float64
9 | load | const_z_percent | float64
10 | load | const_i_percent | float64
11 | load | sn_mva | float64
12 | load | scaling | float64
13 | load | in_service | bool
14 | load | type | object
15 | ext_grid | name | object
16 | ext_grid | bus | uint32
17 | ext_grid | vm_pu | float64
18 | ext_grid | va_degree | float64
19 | ext_grid | slack_weight | float64
20 | ext_grid | in_service | bool
21 | line | name | object
22 | line | std_type | object
23 | line | from_bus | uint32
24 | line | to_bus | uint32
25 | line | length_km | float64
26 | line | r_ohm_per_km | float64
27 | line | x_ohm_per_km | float64
28 | line | c_nf_per_km | float64
29 | line | g_us_per_km | float64
30 | line | max_i_ka | float64
31 | line | df | float64
32 | line | parallel | uint32
33 | line | type | object
34 | line | in_service | bool
35 | trafo | name | object
36 | trafo | std_type | object
37 | trafo | hv_bus | uint32
38 | trafo | lv_bus | uint32
39 | trafo | sn_mva | float64
40 | trafo | vn_hv_kv | float64
41 | trafo | vn_lv_kv | float64
42 | trafo | vk_percent | float64
43 | trafo | vkr_percent | float64
44 | trafo | pfe_kw | float64
45 | trafo | i0_percent | float64
46 | trafo | shift_degree | float64
47 | trafo | tap_side | object
48 | trafo | tap_neutral | int32
49 | trafo | tap_min | int32
50 | trafo | tap_max | int32
51 | trafo | tap_step_percent | float64
52 | trafo | tap_step_degree | float64
53 | trafo | tap_pos | int32
54 | trafo | tap_phase_shifter | bool
55 | trafo | parallel | uint32
56 | trafo | df | float64
57 | trafo | in_service | bool
58 | line_geodata | coords | object
59 | bus_geodata | x | float64
60 | bus_geodata | y | float64
61 | bus_geodata | coords | object
62 | res_bus | vm_pu | float64
63 | res_bus | va_degree | float64
64 | res_bus | p_mw | float64
65 | res_bus | q_mvar | float64
66 | res_line | p_from_mw | float64
67 | res_line | q_from_mvar | float64
68 | res_line | p_to_mw | float64
69 | res_line | q_to_mvar | float64
70 | res_line | pl_mw | float64
71 | res_line | ql_mvar | float64
72 | res_line | i_from_ka | float64
73 | res_line | i_to_ka | float64
74 | res_line | i_ka | float64
75 | res_line | vm_from_pu | float64
76 | res_line | va_from_degree | float64
77 | res_line | vm_to_pu | float64
78 | res_line | va_to_degree | float64
79 | res_line | loading_percent | float64
80 | res_trafo | p_hv_mw | float64
81 | res_trafo | q_hv_mvar | float64
82 | res_trafo | p_lv_mw | float64
83 | res_trafo | q_lv_mvar | float64
84 | res_trafo | pl_mw | float64
85 | res_trafo | ql_mvar | float64
86 | res_trafo | i_hv_ka | float64
87 | res_trafo | i_lv_ka | float64
88 | res_trafo | vm_hv_pu | float64
89 | res_trafo | va_hv_degree | float64
90 | res_trafo | vm_lv_pu | float64
91 | res_trafo | va_lv_degree | float64
92 | res_trafo | loading_percent | float64
93 | res_ext_grid | p_mw | float64
94 | res_ext_grid | q_mvar | float64
95 | res_load | p_mw | float64
96 | res_load | q_mvar | float64

## parameters
| version | format_version | converged | OPF_converged | name | f_hz | sn_mva
0 | 2.14.6 | 2.14.0 | TRUE | FALSE |  | 50 | 1