## bus
| name | vn_kv | type | zone | in_service
0 | bus_LV_156-28_0_7_node_0 | 0.4 | n |  | TRUE
1 | bus_LV_156-28_0_7_node_1 | 0.4 | n |  | TRUE
2 | bus_LV_156-28_0_7_node_2 | 0.4 | n |  | TRUE
3 | bus_LV_156-28_0_7_node_79 | 0.4 | n |  | TRUE
4 | bus_LV_156-28_0_7_node_3 | 0.4 | n |  | TRUE
5 | bus_LV_156-28_0_7_node_4 | 0.4 | n |  | TRUE
6 | bus_LV_156-28_0_7_node_5 | 0.4 | n |  | TRUE
7 | bus_LV_156-28_0_7_node_9 | 0.4 | n |  | TRUE
8 | bus_LV_156-28_0_7_node_10 | 0.4 | n |  | TRUE
9 | bus_LV_156-28_0_7_node_11 | 0.4 | n |  | TRUE
10 | bus_LV_156-28_0_7_node_12 | 0.4 | n |  | TRUE
11 | bus_LV_156-28_0_7_node_13 | 0.4 | n |  | TRUE
12 | bus_LV_156-28_0_7_node_14 | 0.4 | n |  | TRUE
13 | bus_LV_156-28_0_7_node_30 | 0.4 | n |  | TRUE
14 | bus_LV_156-28_0_7_node_81 | 0.4 | n |  | TRUE
15 | bus_LV_156-28_0_7_node_16 | 0.4 | n |  | TRUE
16 | bus_LV_156-28_0_7_node_19 | 0.4 | n |  | TRUE
17 | bus_LV_156-28_0_7_node_24 | 0.4 | n |  | TRUE
18 | bus_LV_156-28_0_7_node_18 | 0.4 | n |  | TRUE
19 | bus_LV_156-28_0_7_node_25 | 0.4 | n |  | TRUE
20 | bus_LV_156-28_0_7_node_26 | 0.4 | n |  | TRUE
21 | bus_LV_156-28_0_7_node_27 | 0.4 | n |  | TRUE
22 | bus_LV_156-28_0_7_node_78 | 0.4 | n |  | TRUE
23 | bus_LV_156-28_0_7_node_28 | 0.4 | n |  | TRUE
24 | bus_LV_156-28_0_7_node_29 | 0.4 | n |  | TRUE
25 | bus_LV_156-28_0_7_node_77 | 0.4 | n |  | TRUE
26 | bus_LV_156-28_0_7_node_87 | 0.4 | n |  | TRUE
27 | bus_LV_156-28_0_7_node_82 | 0.4 | n |  | TRUE
28 | bus_LV_156-28_0_7_node_80 | 0.4 | n |  | TRUE
29 | bus_LV_156-28_0_7_node_15 | 0.4 | n |  | TRUE
30 | bus_LV_156-28_0_7_node_83 | 0.4 | n |  | TRUE
31 | bus_LV_156-28_0_7_node_23 | 0.4 | n |  | TRUE
32 | bus_LV_156-28_0_7_node_73 | 0.4 | n |  | TRUE
33 | bus_LV_156-28_0_7_node_39 | 0.4 | n |  | TRUE
34 | bus_LV_156-28_0_7_node_88 | 0.4 | n |  | TRUE
35 | bus_LV_156-28_0_7_node_61 | 0.4 | n |  | TRUE
36 | bus_LV_156-28_0_7_node_6 | 0.4 | n |  | TRUE
37 | bus_LV_156-28_0_7_node_7 | 0.4 | n |  | TRUE
38 | bus_LV_156-28_0_7_node_8 | 0.4 | n |  | TRUE
39 | bus_LV_156-28_0_7_node_34 | 0.4 | n |  | TRUE
40 | bus_LV_156-28_0_7_node_36 | 0.4 | n |  | TRUE
41 | bus_LV_156-28_0_7_node_32 | 0.4 | n |  | TRUE
42 | bus_LV_156-28_0_7_node_17 | 0.4 | n |  | TRUE
43 | bus_LV_156-28_0_7_node_20 | 0.4 | n |  | TRUE
44 | bus_LV_156-28_0_7_node_21 | 0.4 | n |  | TRUE
45 | bus_LV_156-28_0_7_node_22 | 0.4 | n |  | TRUE
46 | bus_LV_156-28_0_7_node_58 | 0.4 | n |  | TRUE
47 | bus_LV_156-28_0_7_node_59 | 0.4 | n |  | TRUE
48 | bus_LV_156-28_0_7_node_31 | 0.4 | n |  | TRUE
49 | bus_LV_156-28_0_7_node_33 | 0.4 | n |  | TRUE
50 | bus_LV_156-28_0_7_node_35 | 0.4 | n |  | TRUE
51 | bus_LV_156-28_0_7_node_86 | 0.4 | n |  | TRUE
52 | bus_LV_156-28_0_7_node_71 | 0.4 | n |  | TRUE
53 | bus_LV_156-28_0_7_node_37 | 0.4 | n |  | TRUE
54 | bus_LV_156-28_0_7_node_38 | 0.4 | n |  | TRUE
55 | bus_LV_156-28_0_7_node_74 | 0.4 | n |  | TRUE
56 | bus_LV_156-28_0_7_node_90 | 0.4 | n |  | TRUE
57 | bus_LV_156-28_0_7_node_40 | 0.4 | n |  | TRUE
58 | bus_LV_156-28_0_7_node_41 | 0.4 | n |  | TRUE
59 | bus_LV_156-28_0_7_node_42 | 0.4 | n |  | TRUE
60 | bus_LV_156-28_0_7_node_43 | 0.4 | n |  | TRUE
61 | bus_LV_156-28_0_7_node_44 | 0.4 | n |  | TRUE
62 | bus_LV_156-28_0_7_node_51 | 0.4 | n |  | TRUE
63 | bus_LV_156-28_0_7_node_52 | 0.4 | n |  | TRUE
64 | bus_LV_156-28_0_7_node_47 | 0.4 | n |  | TRUE
65 | bus_LV_156-28_0_7_node_53 | 0.4 | n |  | TRUE
66 | bus_LV_156-28_0_7_node_54 | 0.4 | n |  | TRUE
67 | bus_LV_156-28_0_7_node_62 | 0.4 | n |  | TRUE
68 | bus_LV_156-28_0_7_node_63 | 0.4 | n |  | TRUE
69 | bus_LV_156-28_0_7_node_45 | 0.4 | n |  | TRUE
70 | bus_LV_156-28_0_7_node_57 | 0.4 | n |  | TRUE
71 | bus_LV_156-28_0_7_node_46 | 0.4 | n |  | TRUE
72 | bus_LV_156-28_0_7_node_48 | 0.4 | n |  | TRUE
73 | bus_LV_156-28_0_7_node_49 | 0.4 | n |  | TRUE
74 | bus_LV_156-28_0_7_node_68 | 0.4 | n |  | TRUE
75 | bus_LV_156-28_0_7_node_84 | 0.4 | n |  | TRUE
76 | bus_LV_156-28_0_7_node_50 | 0.4 | n |  | TRUE
77 | bus_LV_156-28_0_7_node_66 | 0.4 | n |  | TRUE
78 | bus_LV_156-28_0_7_node_64 | 0.4 | n |  | TRUE
79 | bus_LV_156-28_0_7_node_56 | 0.4 | n |  | TRUE
80 | bus_LV_156-28_0_7_node_55 | 0.4 | n |  | TRUE
81 | bus_LV_156-28_0_7_node_60 | 0.4 | n |  | TRUE
82 | bus_LV_156-28_0_7_node_65 | 0.4 | n |  | TRUE
83 | bus_LV_156-28_0_7_node_91 | 0.4 | n |  | TRUE
84 | bus_LV_156-28_0_7_node_67 | 0.4 | n |  | TRUE
85 | bus_LV_156-28_0_7_node_69 | 0.4 | n |  | TRUE
86 | bus_LV_156-28_0_7_node_70 | 0.4 | n |  | TRUE
87 | bus_LV_156-28_0_7_node_89 | 0.4 | n |  | TRUE
88 | bus_MV_492_0_node_178 | 20 | n |  | TRUE

## load
| name | bus | p_mw | q_mvar | const_z_percent | const_i_percent | sn_mva | scaling | in_service | type
0 | LV_156-28_0_7_load_0 | 0 | 0.00466 | 0.0011679 | 0 | 0 |  | 1 | TRUE | wye
1 | LV_156-28_0_7_load_1 | 1 | 0.0014888 | 0.00037313 | 0 | 0 |  | 1 | TRUE | wye
2 | LV_156-28_0_7_load_79 | 3 | 0.0017643 | 0.00044217 | 0 | 0 |  | 1 | TRUE | wye
3 | LV_156-28_0_7_load_3 | 4 | 0.0045682 | 0.0011449 | 0 | 0 |  | 1 | TRUE | wye
4 | LV_156-28_0_7_load_4 | 5 | 0.0070667 | 0.0017711 | 0 | 0 |  | 1 | TRUE | wye
5 | LV_156-28_0_7_load_5 | 6 | 0.0050317 | 0.0012611 | 0 | 0 |  | 1 | TRUE | wye
6 | LV_156-28_0_7_load_9 | 7 | 0.017534 | 0.0043946 | 0 | 0 |  | 1 | TRUE | wye
7 | LV_156-28_0_7_load_10 | 8 | 0.0019577 | 0.00049065 | 0 | 0 |  | 1 | TRUE | wye
8 | LV_156-28_0_7_load_13 | 11 | 0.00097887 | 0.00024533 | 0 | 0 |  | 1 | TRUE | wye
9 | LV_156-28_0_7_load_14 | 12 | 0.001182 | 0.00029625 | 0 | 0 |  | 1 | TRUE | wye
10 | LV_156-28_0_7_load_81 | 14 | 0.010134 | 0.0025398 | 0 | 0 |  | 1 | TRUE | wye
11 | LV_156-28_0_7_load_16 | 15 | 0.0020962 | 0.00052537 | 0 | 0 |  | 1 | TRUE | wye
12 | LV_156-28_0_7_load_19 | 16 | 0.020605 | 0.005164 | 0 | 0 |  | 1 | TRUE | wye
13 | LV_156-28_0_7_load_18 | 18 | 0.0047023 | 0.0011785 | 0 | 0 |  | 1 | TRUE | wye
14 | LV_156-28_0_7_load_25 | 19 | 0.027197 | 0.0068162 | 0 | 0 |  | 1 | TRUE | wye
15 | LV_156-28_0_7_load_26 | 20 | 0.0059165 | 0.0014828 | 0 | 0 |  | 1 | TRUE | wye
16 | LV_156-28_0_7_load_27 | 21 | 0.037337 | 0.0093576 | 0 | 0 |  | 1 | TRUE | wye
17 | LV_156-28_0_7_load_78 | 22 | 0.010732 | 0.0026897 | 0 | 0 |  | 1 | TRUE | wye
18 | LV_156-28_0_7_load_28 | 23 | 0.024875 | 0.0062343 | 0 | 0 |  | 1 | TRUE | wye
19 | LV_156-28_0_7_load_29 | 24 | 0.0095017 | 0.0023814 | 0 | 0 |  | 1 | TRUE | wye
20 | LV_156-28_0_7_load_77 | 25 | 0.014728 | 0.0036912 | 0 | 0 |  | 1 | TRUE | wye
21 | LV_156-28_0_7_load_87 | 26 | 0.021309 | 0.0053406 | 0 | 0 |  | 1 | TRUE | wye
22 | LV_156-28_0_7_load_82 | 27 | 0.0061261 | 0.0015353 | 0 | 0 |  | 1 | TRUE | wye
23 | LV_156-28_0_7_load_80 | 28 | 0.0067365 | 0.0016883 | 0 | 0 |  | 1 | TRUE | wye
24 | LV_156-28_0_7_load_15 | 29 | 0.0023476 | 0.00058836 | 0 | 0 |  | 1 | TRUE | wye
25 | LV_156-28_0_7_load_83 | 30 | 0.0085075 | 0.0021322 | 0 | 0 |  | 1 | TRUE | wye
26 | LV_156-28_0_7_load_23 | 31 | 0.0019763 | 0.00049532 | 0 | 0 |  | 1 | TRUE | wye
27 | LV_156-28_0_7_load_6 | 36 | 0.0094063 | 0.0023574 | 0 | 0 |  | 1 | TRUE | wye
28 | LV_156-28_0_7_load_8 | 38 | 0.0032358 | 0.00081096 | 0 | 0 |  | 1 | TRUE | wye
29 | LV_156-28_0_7_load_36 | 40 | 0.0025826 | 0.00064725 | 0 | 0 |  | 1 | TRUE | wye
30 | LV_156-28_0_7_load_32 | 41 | 0.0030749 | 0.00077063 | 0 | 0 |  | 1 | TRUE | wye
31 | LV_156-28_0_7_load_17 | 42 | 0.0045962 | 0.0011519 | 0 | 0 |  | 1 | TRUE | wye
32 | LV_156-28_0_7_load_20 | 43 | 0.010599 | 0.0026563 | 0 | 0 |  | 1 | TRUE | wye
33 | LV_156-28_0_7_load_21 | 44 | 0.0038018 | 0.00095281 | 0 | 0 |  | 1 | TRUE | wye
34 | LV_156-28_0_7_load_22 | 45 | 0.0067057 | 0.0016806 | 0 | 0 |  | 1 | TRUE | wye
35 | LV_156-28_0_7_load_58 | 46 | 0.0057698 | 0.001446 | 0 | 0 |  | 1 | TRUE | wye
36 | LV_156-28_0_7_load_59 | 47 | 0.0039592 | 0.00099227 | 0 | 0 |  | 1 | TRUE | wye
37 | LV_156-28_0_7_load_31 | 48 | 0.018518 | 0.0046409 | 0 | 0 |  | 1 | TRUE | wye
38 | LV_156-28_0_7_load_33 | 49 | 0.018837 | 0.004721 | 0 | 0 |  | 1 | TRUE | wye
39 | LV_156-28_0_7_load_86 | 51 | 0.0041179 | 0.001032 | 0 | 0 |  | 1 | TRUE | wye
40 | LV_156-28_0_7_load_71 | 52 | 0.0064479 | 0.001616 | 0 | 0 |  | 1 | TRUE | wye
41 | LV_156-28_0_7_load_37 | 53 | 0.0059271 | 0.0014855 | 0 | 0 |  | 1 | TRUE | wye
42 | LV_156-28_0_7_load_90 | 56 | 0.0111 | 0.002782 | 0 | 0 |  | 1 | TRUE | wye
43 | LV_156-28_0_7_load_40 | 57 | 0.010528 | 0.0026386 | 0 | 0 |  | 1 | TRUE | wye
44 | LV_156-28_0_7_load_41 | 58 | 0.008208 | 0.0020571 | 0 | 0 |  | 1 | TRUE | wye
45 | LV_156-28_0_7_load_42 | 59 | 0.0064048 | 0.0016052 | 0 | 0 |  | 1 | TRUE | wye
46 | LV_156-28_0_7_load_51 | 62 | 0.0056112 | 0.0014063 | 0 | 0 |  | 1 | TRUE | wye
47 | LV_156-28_0_7_load_52 | 63 | 0.011467 | 0.0028739 | 0 | 0 |  | 1 | TRUE | wye
48 | LV_156-28_0_7_load_53 | 65 | 0.0065124 | 0.0016322 | 0 | 0 |  | 1 | TRUE | wye
49 | LV_156-28_0_7_load_54 | 66 | 0.0042624 | 0.0010682 | 0 | 0 |  | 1 | TRUE | wye
50 | LV_156-28_0_7_load_62 | 67 | 0.0029397 | 0.00073675 | 0 | 0 |  | 1 | TRUE | wye
51 | LV_156-28_0_7_load_63 | 68 | 0.0063988 | 0.0016037 | 0 | 0 |  | 1 | TRUE | wye
52 | LV_156-28_0_7_load_45 | 69 | 0.0072861 | 0.0018261 | 0 | 0 |  | 1 | TRUE | wye
53 | LV_156-28_0_7_load_48 | 72 | 0.0055184 | 0.001383 | 0 | 0 |  | 1 | TRUE | wye
54 | LV_156-28_0_7_load_49 | 73 | 0.018587 | 0.0046583 | 0 | 0 |  | 1 | TRUE | wye
55 | LV_156-28_0_7_load_84 | 75 | 0.0067536 | 0.0016926 | 0 | 0 |  | 1 | TRUE | wye
56 | LV_156-28_0_7_load_50 | 76 | 0.0042198 | 0.0010576 | 0 | 0 |  | 1 | TRUE | wye
57 | LV_156-28_0_7_load_66 | 77 | 0.0032287 | 0.00080919 | 0 | 0 |  | 1 | TRUE | wye
58 | LV_156-28_0_7_load_55 | 80 | 0.0030569 | 0.00076612 | 0 | 0 |  | 1 | TRUE | wye
59 | LV_156-28_0_7_load_60 | 81 | 0.0022106 | 0.00055402 | 0 | 0 |  | 1 | TRUE | wye
60 | LV_156-28_0_7_load_91 | 83 | 0.0052371 | 0.0013125 | 0 | 0 |  | 1 | TRUE | wye
61 | LV_156-28_0_7_load_67 | 84 | 0.0010688 | 0.00026786 | 0 | 0 |  | 1 | TRUE | wye
62 | LV_156-28_0_7_load_70 | 86 | 0.0067862 | 0.0017008 | 0 | 0 |  | 1 | TRUE | wye
63 | LV_156-28_0_7_load_89 | 87 | 0.00696 | 0.0017443 | 0 | 0 |  | 1 | TRUE | wye

## ext_grid
| name | bus | vm_pu | va_degree | slack_weight | in_service
0 |  | 2 | 1 | 0 | 1 | TRUE

## line
| name | std_type | from_bus | to_bus | length_km | r_ohm_per_km | x_ohm_per_km | c_nf_per_km | g_us_per_km | max_i_ka | df | parallel | type | in_service
0 | LV_156-28_0_7_line_0 |  | 0 | 1 | 0.025748 | 0.125 | 0.08 | 261 | 0 | 0.364 | 1 | 1 | cs | TRUE
1 | LV_156-28_0_7_line_1 |  | 0 | 2 | 0.026183 | 0.125 | 0.08 | 261 | 0 | 0.364 | 1 | 3 | cs | TRUE
2 | LV_156-28_0_7_line_2 |  | 0 | 3 | 0.026814 | 0.125 | 0.08 | 261 | 0 | 0.364 | 1 | 3 | cs | TRUE
3 | LV_156-28_0_7_line_3 |  | 1 | 4 | 0.0333 | 0.125 | 0.08 | 261 | 0 | 0.364 | 1 | 1 | cs | TRUE
4 | LV_156-28_0_7_line_4 |  | 2 | 5 | 0.023485 | 0.125 | 0.08 | 261 | 0 | 0.364 | 1 | 1 | cs | TRUE
5 | LV_156-28_0_7_line_5 |  | 2 | 6 | 0.018285 | 0.125 | 0.08 | 261 | 0 | 0.364 | 1 | 3 | cs | TRUE
6 | LV_156-28_0_7_line_6 |  | 3 | 22 | 0.0066168 | 0.125 | 0.08 | 261 | 0 | 0.364 | 1 | 3 | cs | TRUE
7 | LV_156-28_0_7_line_7 |  | 4 | 28 | 0.01211 | 0.125 | 0.08 | 261 | 0 | 0.364 | 1 | 1 | cs | TRUE
8 | LV_156-28_0_7_line_8 |  | 5 | 31 | 0.011539 | 0.125 | 0.08 | 261 | 0 | 0.364 | 1 | 1 | cs | TRUE
9 | LV_156-28_0_7_line_9 |  | 6 | 32 | 0.019894 | 0.125 | 0.08 | 261 | 0 | 0.364 | 1 | 3 | cs | TRUE
10 | LV_156-28_0_7_line_10 |  | 7 | 8 | 0.00090192 | 0.125 | 0.08 | 261 | 0 | 0.364 | 1 | 1 | cs | TRUE
11 | LV_156-28_0_7_line_11 |  | 7 | 9 | 0.014997 | 0.125 | 0.08 | 261 | 0 | 0.364 | 1 | 1 | cs | TRUE
12 | LV_156-28_0_7_line_12 |  | 8 | 10 | 0.036551 | 0.125 | 0.08 | 261 | 0 | 0.364 | 1 | 1 | cs | TRUE
13 | LV_156-28_0_7_line_13 |  | 9 | 11 | 0.017958 | 0.125 | 0.08 | 261 | 0 | 0.364 | 1 | 1 | cs | TRUE
14 | LV_156-28_0_7_line_14 |  | 9 | 12 | 0.015458 | 0.125 | 0.08 | 261 | 0 | 0.364 | 1 | 1 | cs | TRUE
15 | LV_156-28_0_7_line_15 |  | 10 | 13 | 0.008473 | 0.125 | 0.08 | 261 | 0 | 0.364 | 1 | 1 | cs | TRUE
16 | LV_156-28_0_7_line_16 |  | 10 | 14 | 0.002758 | 0.125 | 0.08 | 261 | 0 | 0.364 | 1 | 1 | cs | TRUE
17 | LV_156-28_0_7_line_17 |  | 11 | 15 | 0.026768 | 0.125 | 0.08 | 261 | 0 | 0.364 | 1 | 1 | cs | TRUE
18 | LV_156-28_0_7_line_18 |  | 13 | 25 | 0.026663 | 0.125 | 0.08 | 261 | 0 | 0.364 | 1 | 1 | cs | TRUE
19 | LV_156-28_0_7_line_19 |  | 13 | 24 | 0.012836 | 0.125 | 0.08 | 261 | 0 | 0.364 | 1 | 2 | cs | TRUE
20 | LV_156-28_0_7_line_20 |  | 14 | 27 | 0.044785 | 0.125 | 0.08 | 261 | 0 | 0.364 | 1 | 1 | cs | TRUE
21 | LV_156-28_0_7_line_21 |  | 15 | 29 | 0.043417 | 0.125 | 0.08 | 261 | 0 | 0.364 | 1 | 1 | cs | TRUE
22 | LV_156-28_0_7_line_22 |  | 16 | 17 | 0.019694 | 0.125 | 0.08 | 261 | 0 | 0.364 | 1 | 1 | cs | TRUE
23 | LV_156-28_0_7_line_23 |  | 16 | 18 | 0.024886 | 0.125 | 0.08 | 261 | 0 | 0.364 | 1 | 1 | cs | TRUE
24 | LV_156-28_0_7_line_24 |  | 17 | 19 | 0.00021076 | 0.125 | 0.08 | 261 | 0 | 0.364 | 1 | 3 | cs | TRUE
25 | LV_156-28_0_7_line_25 |  | 17 | 20 | 0.006758 | 0.125 | 0.08 | 261 | 0 | 0.364 | 1 | 3 | cs | TRUE
26 | LV_156-28_0_7_line_26 |  | 18 | 42 | 0.02664 | 0.125 | 0.08 | 261 | 0 | 0.364 | 1 | 1 | cs | TRUE
27 | LV_156-28_0_7_line_27 |  | 19 | 21 | 0.016212 | 0.125 | 0.08 | 261 | 0 | 0.364 | 1 | 3 | cs | TRUE
28 | LV_156-28_0_7_line_28 |  | 20 | 22 | 0.0059862 | 0.125 | 0.08 | 261 | 0 | 0.364 | 1 | 3 | cs | TRUE
29 | LV_156-28_0_7_line_29 |  | 21 | 23 | 0.0030444 | 0.125 | 0.08 | 261 | 0 | 0.364 | 1 | 3 | cs | TRUE
30 | LV_156-28_0_7_line_30 |  | 23 | 24 | 0.0087317 | 0.125 | 0.08 | 261 | 0 | 0.364 | 1 | 3 | cs | TRUE
31 | LV_156-28_0_7_line_31 |  | 25 | 26 | 0.01109 | 0.125 | 0.08 | 261 | 0 | 0.364 | 1 | 1 | cs | TRUE
32 | LV_156-28_0_7_line_32 |  | 26 | 50 | 0.017978 | 0.125 | 0.08 | 261 | 0 | 0.364 | 1 | 1 | cs | TRUE
33 | LV_156-28_0_7_line_33 |  | 27 | 30 | 0.014923 | 0.125 | 0.08 | 261 | 0 | 0.364 | 1 | 1 | cs | TRUE
34 | LV_156-28_0_7_line_34 |  | 28 | 33 | 0.006167 | 0.125 | 0.08 | 261 | 0 | 0.364 | 1 | 1 | cs | TRUE
35 | LV_156-28_0_7_line_35 |  | 32 | 34 | 0.056269 | 0.125 | 0.08 | 261 | 0 | 0.364 | 1 | 1 | cs | TRUE
36 | LV_156-28_0_7_line_36 |  | 32 | 35 | 0.061364 | 0.125 | 0.08 | 261 | 0 | 0.364 | 1 | 2 | cs | TRUE
37 | LV_156-28_0_7_line_37 |  | 33 | 55 | 0.012131 | 0.125 | 0.08 | 261 | 0 | 0.364 | 1 | 1 | cs | TRUE
38 | LV_156-28_0_7_line_38 |  | 33 | 54 | 0.04254 | 0.125 | 0.08 | 261 | 0 | 0.364 | 1 | 1 | cs | TRUE
39 | LV_156-28_0_7_line_39 |  | 34 | 87 | 0.002694 | 0.125 | 0.08 | 261 | 0 | 0.364 | 1 | 1 | cs | TRUE
40 | LV_156-28_0_7_line_40 |  | 35 | 67 | 0.015996 | 0.125 | 0.08 | 261 | 0 | 0.364 | 1 | 1 | cs | TRUE
41 | LV_156-28_0_7_line_41 |  | 35 | 81 | 0.045993 | 0.125 | 0.08 | 261 | 0 | 0.364 | 1 | 1 | cs | TRUE
42 | LV_156-28_0_7_line_42 |  | 36 | 37 | 0.0023322 | 0.125 | 0.08 | 261 | 0 | 0.364 | 1 | 1 | cs | TRUE
43 | LV_156-28_0_7_line_43 |  | 37 | 38 | 0.019532 | 0.125 | 0.08 | 261 | 0 | 0.364 | 1 | 1 | cs | TRUE
44 | LV_156-28_0_7_line_44 |  | 38 | 39 | 0.017512 | 0.125 | 0.08 | 261 | 0 | 0.364 | 1 | 1 | cs | TRUE
45 | LV_156-28_0_7_line_45 |  | 39 | 40 | 0.017384 | 0.125 | 0.08 | 261 | 0 | 0.364 | 1 | 1 | cs | TRUE
46 | LV_156-28_0_7_line_46 |  | 39 | 41 | 0.0094285 | 0.125 | 0.08 | 261 | 0 | 0.364 | 1 | 1 | cs | TRUE
47 | LV_156-28_0_7_line_47 |  | 40 | 52 | 0.0041443 | 0.125 | 0.08 | 261 | 0 | 0.364 | 1 | 1 | cs | TRUE
48 | LV_156-28_0_7_line_48 |  | 41 | 48 | 0.022513 | 0.125 | 0.08 | 261 | 0 | 0.364 | 1 | 1 | cs | TRUE
49 | LV_156-28_0_7_line_49 |  | 43 | 44 | 0.0229 | 0.125 | 0.08 | 261 | 0 | 0.364 | 1 | 1 | cs | TRUE
50 | LV_156-28_0_7_line_50 |  | 44 | 45 | 0.0034657 | 0.125 | 0.08 | 261 | 0 | 0.364 | 1 | 1 | cs | TRUE
51 | LV_156-28_0_7_line_51 |  | 45 | 46 | 0.019304 | 0.125 | 0.08 | 261 | 0 | 0.364 | 1 | 1 | cs | TRUE
52 | LV_156-28_0_7_line_52 |  | 46 | 47 | 0.00028169 | 0.125 | 0.08 | 261 | 0 | 0.364 | 1 | 1 | cs | TRUE
53 | LV_156-28_0_7_line_53 |  | 47 | 81 | 0.025449 | 0.125 | 0.08 | 261 | 0 | 0.364 | 1 | 1 | cs | TRUE
54 | LV_156-28_0_7_line_54 |  | 48 | 49 | 0.012989 | 0.125 | 0.08 | 261 | 0 | 0.364 | 1 | 1 | cs | TRUE
55 | LV_156-28_0_7_line_55 |  | 49 | 50 | 0.0028751 | 0.125 | 0.08 | 261 | 0 | 0.364 | 1 | 1 | cs | TRUE
56 | LV_156-28_0_7_line_56 |  | 50 | 51 | 0.048405 | 0.125 | 0.08 | 261 | 0 | 0.364 | 1 | 1 | cs | TRUE
57 | LV_156-28_0_7_line_57 |  | 53 | 54 | 0.017484 | 0.125 | 0.08 | 261 | 0 | 0.364 | 1 | 1 | cs | TRUE
58 | LV_156-28_0_7_line_58 |  | 55 | 56 | 0.02634 | 0.125 | 0.08 | 261 | 0 | 0.364 | 1 | 1 | cs | TRUE
59 | LV_156-28_0_7_line_59 |  | 57 | 58 | 0.02469 | 0.125 | 0.08 | 261 | 0 | 0.364 | 1 | 1 | cs | TRUE
60 | LV_156-28_0_7_line_60 |  | 57 | 59 | 0.0089356 | 0.125 | 0.08 | 261 | 0 | 0.364 | 1 | 1 | cs | TRUE
61 | LV_156-28_0_7_line_61 |  | 58 | 60 | 0.024139 | 0.125 | 0.08 | 261 | 0 | 0.364 | 1 | 1 | cs | TRUE
62 | LV_156-28_0_7_line_62 |  | 59 | 61 | 0.019415 | 0.125 | 0.08 | 261 | 0 | 0.364 | 1 | 1 | cs | TRUE
63 | LV_156-28_0_7_line_63 |  | 60 | 62 | 0.039467 | 0.125 | 0.08 | 261 | 0 | 0.364 | 1 | 1 | cs | TRUE
64 | LV_156-28_0_7_line_64 |  | 60 | 63 | 0.034232 | 0.125 | 0.08 | 261 | 0 | 0.364 | 1 | 1 | cs | TRUE
65 | LV_156-28_0_7_line_65 |  | 60 | 64 | 0.0080163 | 0.125 | 0.08 | 261 | 0 | 0.364 | 1 | 1 | cs | TRUE
66 | LV_156-28_0_7_line_66 |  | 61 | 65 | 0.014965 | 0.125 | 0.08 | 261 | 0 | 0.364 | 1 | 1 | cs | TRUE
67 | LV_156-28_0_7_line_67 |  | 61 | 66 | 0.005595 | 0.125 | 0.08 | 261 | 0 | 0.364 | 1 | 1 | cs | TRUE
68 | LV_156-28_0_7_line_68 |  | 62 | 67 | 0.0115 | 0.125 | 0.08 | 261 | 0 | 0.364 | 1 | 1 | cs | TRUE
69 | LV_156-28_0_7_line_69 |  | 63 | 68 | 0.040418 | 0.125 | 0.08 | 261 | 0 | 0.364 | 1 | 1 | cs | TRUE
70 | LV_156-28_0_7_line_70 |  | 64 | 69 | 0.015467 | 0.125 | 0.08 | 261 | 0 | 0.364 | 1 | 1 | cs | TRUE
71 | LV_156-28_0_7_line_71 |  | 66 | 70 | 0.030409 | 0.125 | 0.08 | 261 | 0 | 0.364 | 1 | 1 | cs | TRUE
72 | LV_156-28_0_7_line_72 |  | 68 | 78 | 0.051967 | 0.125 | 0.08 | 261 | 0 | 0.364 | 1 | 1 | cs | TRUE
73 | LV_156-28_0_7_line_73 |  | 69 | 71 | 0.033107 | 0.125 | 0.08 | 261 | 0 | 0.364 | 1 | 1 | cs | TRUE
74 | LV_156-28_0_7_line_74 |  | 70 | 79 | 0.010443 | 0.125 | 0.08 | 261 | 0 | 0.364 | 1 | 1 | cs | TRUE
75 | LV_156-28_0_7_line_75 |  | 71 | 72 | 0.0097008 | 0.125 | 0.08 | 261 | 0 | 0.364 | 1 | 1 | cs | TRUE
76 | LV_156-28_0_7_line_76 |  | 71 | 73 | 0.006996 | 0.125 | 0.08 | 261 | 0 | 0.364 | 1 | 1 | cs | TRUE
77 | LV_156-28_0_7_line_77 |  | 72 | 74 | 0.0044753 | 0.125 | 0.08 | 261 | 0 | 0.364 | 1 | 1 | cs | TRUE
78 | LV_156-28_0_7_line_78 |  | 73 | 75 | 0.061997 | 0.125 | 0.08 | 261 | 0 | 0.364 | 1 | 1 | cs | TRUE
79 | LV_156-28_0_7_line_79 |  | 74 | 77 | 0.025801 | 0.125 | 0.08 | 261 | 0 | 0.364 | 1 | 1 | cs | TRUE
80 | LV_156-28_0_7_line_80 |  | 74 | 76 | 0.0080046 | 0.125 | 0.08 | 261 | 0 | 0.364 | 1 | 1 | cs | TRUE
81 | LV_156-28_0_7_line_81 |  | 77 | 84 | 0.013691 | 0.125 | 0.08 | 261 | 0 | 0.364 | 1 | 1 | cs | TRUE
82 | LV_156-28_0_7_line_82 |  | 78 | 82 | 0.024474 | 0.125 | 0.08 | 261 | 0 | 0.364 | 1 | 1 | cs | TRUE
83 | LV_156-28_0_7_line_83 |  | 79 | 80 | 0.02 | 0.125 | 0.08 | 261 | 0 | 0.364 | 1 | 1 | cs | TRUE
84 | LV_156-28_0_7_line_84 |  | 82 | 83 | 0.002564 | 0.125 | 0.08 | 261 | 0 | 0.364 | 1 | 1 | cs | TRUE
85 | LV_156-28_0_7_line_85 |  | 84 | 85 | 0.0076019 | 0.125 | 0.08 | 261 | 0 | 0.364 | 1 | 1 | cs | TRUE
86 | LV_156-28_0_7_line_86 |  | 85 | 86 | 0.013941 | 0.125 | 0.08 | 261 | 0 | 0.364 | 1 | 1 | cs | TRUE

## trafo
| name | std_type | hv_bus | lv_bus | sn_mva | vn_hv_kv | vn_lv_kv | vk_percent | vkr_percent | pfe_kw | i0_percent | shift_degree | tap_side | tap_neutral | tap_min | tap_max | tap_step_percent | tap_step_degree | tap_pos | tap_phase_shifter | parallel | df | in_service
0 | LV_156-28_0_7_trafo_2 | 0.63 MVA 20/0.4 kV | 88 | 2 | 0.63 | 20 | 0.4 | 6 | 1.206 | 1.65 | 0.2619 | 150 | hv | 0 | -2 | 2 | 2.5 | 0 | 0 | FALSE | 1 | 1 | TRUE

## line_geodata
| x0 | y0 | x1 | y1 | x2 | y2 | x3 | y3 | x4 | y4 | x5 | y5 | x6 | y6 | x7 | y7 | x8 | y8 | x9 | y9 | x10 | y10
0 | 2689301.3828 | 1237009.7367 | 2689325.2857 | 1237000.1645
1 | 2689293.5273 | 1237029.1124 | 2689290.3315 | 1237019.2128 | 2689291.0144 | 1237015.5649 | 2689294.3667 | 1237012.5464 | 2689301.3828 | 1237009.7367
2 | 2689301.3828 | 1237009.7367 | 2689282.6814 | 1236990.5215
3 | 2689325.2857 | 1237000.1645 | 2689346.6831 | 1236991.5956 | 2689356.4608 | 1236988.5182 | 2689356.4608 | 1236988.5182
4 | 2689293.5273 | 1237029.1124 | 2689283.7567 | 1237033.2352 | 2689273.0362 | 1237040.3742
5 | 2689293.5273 | 1237029.1124 | 2689298.4835 | 1237043.2082 | 2689300.0341 | 1237046.1707
6 | 2689282.6814 | 1236990.5215 | 2689279.1292 | 1236984.939
7 | 2689356.4608 | 1236988.5182 | 2689368.3669 | 1236986.3068
8 | 2689262.4032 | 1237044.1016 | 2689268.8975 | 1237043.1302 | 2689273.0362 | 1237040.3742
9 | 2689309.2596 | 1237063.7962 | 2689300.0341 | 1237046.1707
10 | 2689233.9701 | 1236905.2611 | 2689233.4756 | 1236904.5069
11 | 2689225.2525 | 1236891.9652 | 2689233.4756 | 1236904.5069
12 | 2689253.411 | 1236936.2091 | 2689240.9429 | 1236915.896 | 2689233.9701 | 1236905.2611
13 | 2689225.2525 | 1236891.9652 | 2689234.8838 | 1236885.0382 | 2689239.902 | 1236881.5806
14 | 2689225.2525 | 1236891.9652 | 2689212.6528 | 1236900.9201
15 | 2689253.411 | 1236936.2091 | 2689247.1128 | 1236941.8963
16 | 2689253.411 | 1236936.2091 | 2689255.5448 | 1236934.4616
17 | 2689239.902 | 1236881.5806 | 2689244.2966 | 1236878.5527 | 2689262.3391 | 1236866.9866
18 | 2689247.1128 | 1236941.8963 | 2689226.3451 | 1236958.6179
19 | 2689247.1128 | 1236941.8963 | 2689255.8294 | 1236951.3195
20 | 2689255.5448 | 1236934.4616 | 2689275.4227 | 1236918.1823 | 2689279.5284 | 1236914.875 | 2689289.9491 | 1236905.7974
21 | 2689298.9606 | 1236843.6678 | 2689294.1233 | 1236846.6116 | 2689262.3391 | 1236866.9866
22 | 2689272.2876 | 1236974.1868 | 2689266.1167 | 1236979.965 | 2689259.9452 | 1236985.2872 | 2689257.4213 | 1236987.0705
23 | 2689234.3951 | 1236995.758 | 2689239.6935 | 1236992.4659 | 2689255.7385 | 1236988.2595 | 2689257.4213 | 1236987.0705
24 | 2689272.2876 | 1236974.1868 | 2689272.167 | 1236974.014
25 | 2689272.2876 | 1236974.1868 | 2689275.9156 | 1236979.8885
26 | 2689212.8679 | 1237011.4217 | 2689229.9087 | 1236998.5455 | 2689234.3951 | 1236995.758
27 | 2689272.167 | 1236974.014 | 2689262.8858 | 1236960.7215
28 | 2689275.9156 | 1236979.8885 | 2689279.1292 | 1236984.939
29 | 2689261.143 | 1236958.2253 | 2689262.8858 | 1236960.7215
30 | 2689261.143 | 1236958.2253 | 2689257.8353 | 1236953.488 | 2689255.8294 | 1236951.3195
31 | 2689217.7073 | 1236965.5727 | 2689226.3451 | 1236958.6179
32 | 2689203.7044 | 1236976.8474 | 2689217.7073 | 1236965.5727
33 | 2689301.2017 | 1236895.9952 | 2689289.9491 | 1236905.7974
34 | 2689371.1749 | 1236991.7975 | 2689368.3669 | 1236986.3068
35 | 2689254.163 | 1237074.9318 | 2689263.4707 | 1237073.9043 | 2689277.2913 | 1237071.1766 | 2689287.9014 | 1237069.0901 | 2689309.2596 | 1237063.7962
36 | 2689309.2596 | 1237063.7962 | 2689318.9622 | 1237061.6739 | 2689330.3197 | 1237059.1985 | 2689341.6307 | 1237057.3005 | 2689339.6422 | 1237061.2179 | 2689340.0657 | 1237064.2487 | 2689339.5688 | 1237067.0988 | 2689338.2299 | 1237069.5805 | 2689335.4268 | 1237072.3181 | 2689328.8744 | 1237075.2884 | 2689325.4885 | 1237077.528
37 | 2689371.1749 | 1236991.7975 | 2689362.874 | 1236996.3092 | 2689360.7228 | 1236997.9558
38 | 2689371.1749 | 1236991.7975 | 2689376.1706 | 1236989.6934 | 2689411.5115 | 1236977.9833
39 | 2689254.163 | 1237074.9318 | 2689253.9234 | 1237072.2485
40 | 2689325.4885 | 1237077.528 | 2689324.4865 | 1237080.7597 | 2689324.3983 | 1237084.6056 | 2689325.2258 | 1237087.4423 | 2689327.0657 | 1237090.8947 | 2689327.9652 | 1237092.5669
41 | 2689325.4885 | 1237077.528 | 2689318.3938 | 1237075.8089 | 2689312.8806 | 1237076.104 | 2689307.5412 | 1237078.4254 | 2689284.1093 | 1237092.5301
42 | 2689191.7815 | 1237035.5776 | 2689189.9971 | 1237037.0792
43 | 2689191.7815 | 1237035.5776 | 2689186.6182 | 1237029.7069 | 2689178.8646 | 1237020.9269
44 | 2689167.2728 | 1237007.8007 | 2689178.8646 | 1237020.9269
45 | 2689167.2728 | 1237007.8007 | 2689154.0232 | 1237019.0552
46 | 2689167.2728 | 1237007.8007 | 2689174.4771 | 1237001.7183
47 | 2689154.0232 | 1237019.0552 | 2689150.8646 | 1237021.7382
48 | 2689191.6354 | 1236987.1435 | 2689181.5974 | 1236995.7069 | 2689174.4771 | 1237001.7183
49 | 2689242.5569 | 1237117.5424 | 2689234.769 | 1237122.2302 | 2689223.0991 | 1237129.6156
50 | 2689242.5569 | 1237117.5424 | 2689245.5261 | 1237115.7551
51 | 2689262.0647 | 1237105.7998 | 2689245.5261 | 1237115.7551
52 | 2689262.0647 | 1237105.7998 | 2689262.306 | 1237105.6545
53 | 2689262.306 | 1237105.6545 | 2689284.1093 | 1237092.5301
54 | 2689191.6354 | 1236987.1435 | 2689201.517 | 1236978.7135
55 | 2689203.7044 | 1236976.8474 | 2689201.517 | 1236978.7135
56 | 2689203.7044 | 1236976.8474 | 2689189.0746 | 1236957.3693 | 2689170.4786 | 1236972.7123
57 | 2689411.5115 | 1236977.9833 | 2689416.3256 | 1236994.7918
58 | 2689360.7228 | 1236997.9558 | 2689369.5051 | 1237022.7948
59 | 2689320.6696 | 1237158.6708 | 2689341.2802 | 1237145.076
60 | 2689320.6696 | 1237158.6708 | 2689313.2105 | 1237163.5909
61 | 2689360.9952 | 1237131.1674 | 2689351.1452 | 1237138.5691 | 2689341.2802 | 1237145.076
62 | 2689297.0037 | 1237174.2808 | 2689313.2105 | 1237163.5909
63 | 2689360.9952 | 1237131.1674 | 2689338.3361 | 1237106.7756 | 2689334.3617 | 1237102.0502
64 | 2689360.9952 | 1237131.1674 | 2689388.9596 | 1237114.7874 | 2689390.4935 | 1237113.8017
65 | 2689360.9952 | 1237131.1674 | 2689363.7221 | 1237133.9994 | 2689366.5532 | 1237136.9441
66 | 2689297.0037 | 1237174.2808 | 2689304.7715 | 1237187.0847
67 | 2689297.0037 | 1237174.2808 | 2689292.3414 | 1237177.3739
68 | 2689334.3617 | 1237102.0502 | 2689330.7683 | 1237097.7776 | 2689327.9652 | 1237092.5669
69 | 2689390.4935 | 1237113.8017 | 2689399.0533 | 1237108.3013 | 2689408.0881 | 1237101.2766 | 2689421.5136 | 1237088.1175
70 | 2689366.5532 | 1237136.9441 | 2689376.8154 | 1237148.5157
71 | 2689272.2339 | 1237199.6603 | 2689274.6114 | 1237195.5375 | 2689278.5942 | 1237191.8391 | 2689282.6781 | 1237185.9517 | 2689286.8918 | 1237180.9893 | 2689292.3414 | 1237177.3739
72 | 2689446.9821 | 1237044.5544 | 2689445.8444 | 1237050.2525 | 2689443.4721 | 1237054.0195 | 2689440.7299 | 1237056.2242 | 2689439.1375 | 1237058.4574 | 2689437.977 | 1237064.6667 | 2689436.1127 | 1237070.8764 | 2689431.9822 | 1237076.8297 | 2689422.8806 | 1237086.7776 | 2689421.5136 | 1237088.1175
73 | 2689403.2291 | 1237161.1357 | 2689398.7933 | 1237162.7479 | 2689395.6866 | 1237163.535 | 2689392.0961 | 1237163.2808 | 2689388.7709 | 1237161.9965 | 2689376.8154 | 1237148.5157
74 | 2689272.2339 | 1237199.6603 | 2689269.88 | 1237203.7278 | 2689264.5942 | 1237206.0167
75 | 2689403.2291 | 1237161.1357 | 2689411.6084 | 1237156.2476
76 | 2689403.2827 | 1237168.1305 | 2689403.2291 | 1237161.1357
77 | 2689415.474 | 1237153.9926 | 2689411.6084 | 1237156.2476
78 | 2689403.2827 | 1237168.1305 | 2689372.3202 | 1237221.8422
79 | 2689415.474 | 1237153.9926 | 2689434.7151 | 1237141.0395 | 2689437.1551 | 1237140.124
80 | 2689415.474 | 1237153.9926 | 2689410.7551 | 1237152.7985 | 2689407.9774 | 1237154.2562
81 | 2689437.1551 | 1237140.124 | 2689440.6129 | 1237138.8267 | 2689447.9261 | 1237137.08 | 2689450.4009 | 1237136.9423
82 | 2689422.4378 | 1237044.8406 | 2689446.9821 | 1237044.5544
83 | 2689264.5942 | 1237206.0167 | 2689262.6554 | 1237199.0826 | 2689260.8439 | 1237194.7522 | 2689257.3186 | 1237187.4528
84 | 2689422.4378 | 1237044.8406 | 2689422.1735 | 1237042.2904
85 | 2689457.9911 | 1237136.5201 | 2689450.4009 | 1237136.9423
86 | 2689457.9911 | 1237136.5201 | 2689459.2747 | 1237122.6404

## bus_geodata
| x | y | coords
0 | 2689301.3828 | 1237009.7367
1 | 2689325.2857 | 1237000.1645
2 | 2689293.5273 | 1237029.1124
3 | 2689282.6814 | 1236990.5215
4 | 2689356.4608 | 1236988.5182
5 | 2689273.0362 | 1237040.3742
6 | 2689300.0341 | 1237046.1707
7 | 2689233.4756 | 1236904.5069
8 | 2689233.9701 | 1236905.2611
9 | 2689225.2525 | 1236891.9652
10 | 2689253.411 | 1236936.2091
11 | 2689239.902 | 1236881.5806
12 | 2689212.6528 | 1236900.9201
13 | 2689247.1128 | 1236941.8963
14 | 2689255.5448 | 1236934.4616
15 | 2689262.3391 | 1236866.9866
16 | 2689257.4213 | 1236987.0705
17 | 2689272.2876 | 1236974.1868
18 | 2689234.3951 | 1236995.758
19 | 2689272.167 | 1236974.014
20 | 2689275.9156 | 1236979.8885
21 | 2689262.8858 | 1236960.7215
22 | 2689279.1292 | 1236984.939
23 | 2689261.143 | 1236958.2253
24 | 2689255.8294 | 1236951.3195
25 | 2689226.3451 | 1236958.6179
26 | 2689217.7073 | 1236965.5727
27 | 2689289.9491 | 1236905.7974
28 | 2689368.3669 | 1236986.3068
29 | 2689298.9606 | 1236843.6678
30 | 2689301.2017 | 1236895.9952
31 | 2689262.4032 | 1237044.1016
32 | 2689309.2596 | 1237063.7962
33 | 2689371.1749 | 1236991.7975
34 | 2689254.163 | 1237074.9318
35 | 2689325.4885 | 1237077.528
36 | 2689189.9971 | 1237037.0792
37 | 2689191.7815 | 1237035.5776
38 | 2689178.8646 | 1237020.9269
39 | 2689167.2728 | 1237007.8007
40 | 2689154.0232 | 1237019.0552
41 | 2689174.4771 | 1237001.7183
42 | 2689212.8679 | 1237011.4217
43 | 2689223.0991 | 1237129.6156
44 | 2689242.5569 | 1237117.5424
45 | 2689245.5261 | 1237115.7551
46 | 2689262.0647 | 1237105.7998
47 | 2689262.306 | 1237105.6545
48 | 2689191.6354 | 1236987.1435
49 | 2689201.517 | 1236978.7135
50 | 2689203.7044 | 1236976.8474
51 | 2689170.4786 | 1236972.7123
52 | 2689150.8646 | 1237021.7382
53 | 2689416.3256 | 1236994.7918
54 | 2689411.5115 | 1236977.9833
55 | 2689360.7228 | 1236997.9558
56 | 2689369.5051 | 1237022.7948
57 | 2689320.6696 | 1237158.6708
58 | 2689341.2802 | 1237145.076
59 | 2689313.2105 | 1237163.5909
60 | 2689360.9952 | 1237131.1674
61 | 2689297.0037 | 1237174.2808
62 | 2689334.3617 | 1237102.0502
63 | 2689390.4935 | 1237113.8017
64 | 2689366.5532 | 1237136.9441
65 | 2689304.7715 | 1237187.0847
66 | 2689292.3414 | 1237177.3739
67 | 2689327.9652 | 1237092.5669
68 | 2689421.5136 | 1237088.1175
69 | 2689376.8154 | 1237148.5157
70 | 2689272.2339 | 1237199.6603
71 | 2689403.2291 | 1237161.1357
72 | 2689411.6084 | 1237156.2476
73 | 2689403.2827 | 1237168.1305
74 | 2689415.474 | 1237153.9926
75 | 2689372.3202 | 1237221.8422
76 | 2689407.9774 | 1237154.2562
77 | 2689437.1551 | 1237140.1241
78 | 2689446.9821 | 1237044.5544
79 | 2689264.5942 | 1237206.0167
80 | 2689257.3186 | 1237187.4528
81 | 2689284.1093 | 1237092.5301
82 | 2689422.4378 | 1237044.8406
83 | 2689422.1735 | 1237042.2904
84 | 2689450.4009 | 1237136.9423
85 | 2689457.9911 | 1237136.5201
86 | 2689459.2747 | 1237122.6404
87 | 2689253.9234 | 1237072.2485
88 | 2689260.2516 | 1237044.4234

## line_std_types
| c_nf_per_km | r_ohm_per_km | x_ohm_per_km | max_i_ka | type | q_mm2 | alpha | voltage_rating
NAYY 4x50 SE | 210 | 0.642 | 0.083 | 0.142 | cs | 50 | 0.00403 | LV
NAYY 4x120 SE | 264 | 0.225 | 0.08 | 0.242 | cs | 120 | 0.00403 | LV
NAYY 4x150 SE | 261 | 0.208 | 0.08 | 0.27 | cs | 150 | 0.00403 | LV
NA2XS2Y 1x95 RM/25 12/20 kV | 216 | 0.313 | 0.132 | 0.252 | cs | 95 | 0.00403 | MV
NA2XS2Y 1x185 RM/25 12/20 kV | 273 | 0.161 | 0.117 | 0.362 | cs | 185 | 0.00403 | MV
NA2XS2Y 1x240 RM/25 12/20 kV | 304 | 0.122 | 0.112 | 0.421 | cs | 240 | 0.00403 | MV
NA2XS2Y 1x95 RM/25 6/10 kV | 315 | 0.313 | 0.123 | 0.249 | cs | 95 | 0.00403 | MV
NA2XS2Y 1x185 RM/25 6/10 kV | 406 | 0.161 | 0.11 | 0.358 | cs | 185 | 0.00403 | MV
NA2XS2Y 1x240 RM/25 6/10 kV | 456 | 0.122 | 0.105 | 0.416 | cs | 240 | 0.00403 | MV
NA2XS2Y 1x150 RM/25 12/20 kV | 250 | 0.206 | 0.116 | 0.319 | cs | 150 | 0.00403 | MV
NA2XS2Y 1x120 RM/25 12/20 kV | 230 | 0.253 | 0.119 | 0.283 | cs | 120 | 0.00403 | MV
NA2XS2Y 1x70 RM/25 12/20 kV | 190 | 0.443 | 0.132 | 0.22 | cs | 70 | 0.00403 | MV
NA2XS2Y 1x150 RM/25 6/10 kV | 360 | 0.206 | 0.11 | 0.315 | cs | 150 | 0.00403 | MV
NA2XS2Y 1x120 RM/25 6/10 kV | 340 | 0.253 | 0.113 | 0.28 | cs | 120 | 0.00403 | MV
NA2XS2Y 1x70 RM/25 6/10 kV | 280 | 0.443 | 0.123 | 0.217 | cs | 70 | 0.00403 | MV
N2XS(FL)2Y 1x120 RM/35 64/110 kV | 112 | 0.153 | 0.166 | 0.366 | cs | 120 | 0.00393 | HV
N2XS(FL)2Y 1x185 RM/35 64/110 kV | 125 | 0.099 | 0.156 | 0.457 | cs | 185 | 0.00393 | HV
N2XS(FL)2Y 1x240 RM/35 64/110 kV | 135 | 0.075 | 0.149 | 0.526 | cs | 240 | 0.00393 | HV
N2XS(FL)2Y 1x300 RM/35 64/110 kV | 144 | 0.06 | 0.144 | 0.588 | cs | 300 | 0.00393 | HV
15-AL1/3-ST1A 0.4 | 11 | 1.8769 | 0.35 | 0.105 | ol | 16 | 0.00403 | LV
24-AL1/4-ST1A 0.4 | 11.25 | 1.2012 | 0.335 | 0.14 | ol | 24 | 0.00403 | LV
48-AL1/8-ST1A 0.4 | 12.2 | 0.5939 | 0.3 | 0.21 | ol | 48 | 0.00403 | LV
94-AL1/15-ST1A 0.4 | 13.2 | 0.306 | 0.29 | 0.35 | ol | 94 | 0.00403 | LV
34-AL1/6-ST1A 10.0 | 9.7 | 0.8342 | 0.36 | 0.17 | ol | 34 | 0.00403 | MV
48-AL1/8-ST1A 10.0 | 10.1 | 0.5939 | 0.35 | 0.21 | ol | 48 | 0.00403 | MV
70-AL1/11-ST1A 10.0 | 10.4 | 0.4132 | 0.339 | 0.29 | ol | 70 | 0.00403 | MV
94-AL1/15-ST1A 10.0 | 10.75 | 0.306 | 0.33 | 0.35 | ol | 94 | 0.00403 | MV
122-AL1/20-ST1A 10.0 | 11.1 | 0.2376 | 0.323 | 0.41 | ol | 122 | 0.00403 | MV
149-AL1/24-ST1A 10.0 | 11.25 | 0.194 | 0.315 | 0.47 | ol | 149 | 0.00403 | MV
34-AL1/6-ST1A 20.0 | 9.15 | 0.8342 | 0.382 | 0.17 | ol | 34 | 0.00403 | MV
48-AL1/8-ST1A 20.0 | 9.5 | 0.5939 | 0.372 | 0.21 | ol | 48 | 0.00403 | MV
70-AL1/11-ST1A 20.0 | 9.7 | 0.4132 | 0.36 | 0.29 | ol | 70 | 0.00403 | MV
94-AL1/15-ST1A 20.0 | 10 | 0.306 | 0.35 | 0.35 | ol | 94 | 0.00403 | MV
122-AL1/20-ST1A 20.0 | 10.3 | 0.2376 | 0.344 | 0.41 | ol | 122 | 0.00403 | MV
149-AL1/24-ST1A 20.0 | 10.5 | 0.194 | 0.337 | 0.47 | ol | 149 | 0.00403 | MV
184-AL1/30-ST1A 20.0 | 10.75 | 0.1571 | 0.33 | 0.535 | ol | 184 | 0.00403 | MV
243-AL1/39-ST1A 20.0 | 11 | 0.1188 | 0.32 | 0.645 | ol | 243 | 0.00403 | MV
48-AL1/8-ST1A 110.0 | 8 | 0.5939 | 0.46 | 0.21 | ol | 48 | 0.00403 | HV
70-AL1/11-ST1A 110.0 | 8.4 | 0.4132 | 0.45 | 0.29 | ol | 70 | 0.00403 | HV
94-AL1/15-ST1A 110.0 | 8.65 | 0.306 | 0.44 | 0.35 | ol | 94 | 0.00403 | HV
122-AL1/20-ST1A 110.0 | 8.5 | 0.2376 | 0.43 | 0.41 | ol | 122 | 0.00403 | HV
149-AL1/24-ST1A 110.0 | 8.75 | 0.194 | 0.41 | 0.47 | ol | 149 | 0.00403 | HV
184-AL1/30-ST1A 110.0 | 8.8 | 0.1571 | 0.4 | 0.535 | ol | 184 | 0.00403 | HV
243-AL1/39-ST1A 110.0 | 9 | 0.1188 | 0.39 | 0.645 | ol | 243 | 0.00403 | HV
305-AL1/39-ST1A 110.0 | 9.2 | 0.0949 | 0.38 | 0.74 | ol | 305 | 0.00403 | HV
490-AL1/64-ST1A 110.0 | 9.75 | 0.059 | 0.37 | 0.96 | ol | 490 | 0.00403 | HV
679-AL1/86-ST1A 110.0 | 9.95 | 0.042 | 0.36 | 1.15 | ol | 679 | 0.00403 | HV
490-AL1/64-ST1A 220.0 | 10 | 0.059 | 0.285 | 0.96 | ol | 490 | 0.00403 | HV
679-AL1/86-ST1A 220.0 | 11.7 | 0.042 | 0.275 | 1.15 | ol | 679 | 0.00403 | HV
490-AL1/64-ST1A 380.0 | 11 | 0.059 | 0.253 | 0.96 | ol | 490 | 0.00403 | HV
679-AL1/86-ST1A 380.0 | 14.6 | 0.042 | 0.25 | 1.15 | ol | 679 | 0.00403 | HV

## trafo_std_types
| i0_percent | pfe_kw | vkr_percent | sn_mva | vn_lv_kv | vn_hv_kv | vk_percent | shift_degree | vector_group | tap_side | tap_neutral | tap_min | tap_max | tap_step_degree | tap_step_percent | tap_phase_shifter
160 MVA 380/110 kV | 0.06 | 60 | 0.25 | 160 | 110 | 380 | 12.2 | 0 | Yy0 | hv | 0 | -9 | 9 | 0 | 1.5 | FALSE
100 MVA 220/110 kV | 0.06 | 55 | 0.26 | 100 | 110 | 220 | 12 | 0 | Yy0 | hv | 0 | -9 | 9 | 0 | 1.5 | FALSE
63 MVA 110/20 kV | 0.04 | 22 | 0.32 | 63 | 20 | 110 | 18 | 150 | YNd5 | hv | 0 | -9 | 9 | 0 | 1.5 | FALSE
40 MVA 110/20 kV | 0.05 | 18 | 0.34 | 40 | 20 | 110 | 16.2 | 150 | YNd5 | hv | 0 | -9 | 9 | 0 | 1.5 | FALSE
25 MVA 110/20 kV | 0.07 | 14 | 0.41 | 25 | 20 | 110 | 12 | 150 | YNd5 | hv | 0 | -9 | 9 | 0 | 1.5 | FALSE
63 MVA 110/10 kV | 0.04 | 22 | 0.32 | 63 | 10 | 110 | 18 | 150 | YNd5 | hv | 0 | -9 | 9 | 0 | 1.5 | FALSE
40 MVA 110/10 kV | 0.05 | 18 | 0.34 | 40 | 10 | 110 | 16.2 | 150 | YNd5 | hv | 0 | -9 | 9 | 0 | 1.5 | FALSE
25 MVA 110/10 kV | 0.07 | 14 | 0.41 | 25 | 10 | 110 | 12 | 150 | YNd5 | hv | 0 | -9 | 9 | 0 | 1.5 | FALSE
0.25 MVA 20/0.4 kV | 0.32 | 0.8 | 1.44 | 0.25 | 0.4 | 20 | 6 | 150 | Yzn5 | hv | 0 | -2 | 2 | 0 | 2.5 | FALSE
0.4 MVA 20/0.4 kV | 0.3375 | 1.35 | 1.425 | 0.4 | 0.4 | 20 | 6 | 150 | Dyn5 | hv | 0 | -2 | 2 | 0 | 2.5 | FALSE
0.63 MVA 20/0.4 kV | 0.2619 | 1.65 | 1.206 | 0.63 | 0.4 | 20 | 6 | 150 | Dyn5 | hv | 0 | -2 | 2 | 0 | 2.5 | FALSE
0.25 MVA 10/0.4 kV | 0.24 | 0.6 | 1.2 | 0.25 | 0.4 | 10 | 4 | 150 | Dyn5 | hv | 0 | -2 | 2 | 0 | 2.5 | FALSE
0.4 MVA 10/0.4 kV | 0.2375 | 0.95 | 1.325 | 0.4 | 0.4 | 10 | 4 | 150 | Dyn5 | hv | 0 | -2 | 2 | 0 | 2.5 | FALSE
0.63 MVA 10/0.4 kV | 0.1873 | 1.18 | 1.0794 | 0.63 | 0.4 | 10 | 4 | 150 | Dyn5 | hv | 0 | -2 | 2 | 0 | 2.5 | FALSE

## trafo3w_std_types
| sn_hv_mva | sn_mv_mva | sn_lv_mva | vn_hv_kv | vn_mv_kv | vn_lv_kv | vk_hv_percent | vk_mv_percent | vk_lv_percent | vkr_hv_percent | vkr_mv_percent | vkr_lv_percent | pfe_kw | i0_percent | shift_mv_degree | shift_lv_degree | vector_group | tap_side | tap_neutral | tap_min | tap_max | tap_step_percent
63/25/38 MVA 110/20/10 kV | 63 | 25 | 38 | 110 | 20 | 10 | 10.4 | 10.4 | 10.4 | 0.28 | 0.32 | 0.35 | 35 | 0.89 | 0 | 0 | YN0yn0yn0 | hv | 0 | -10 | 10 | 1.2
63/25/38 MVA 110/10/10 kV | 63 | 25 | 38 | 110 | 10 | 10 | 10.4 | 10.4 | 10.4 | 0.28 | 0.32 | 0.35 | 35 | 0.89 | 0 | 0 | YN0yn0yn0 | hv | 0 | -10 | 10 | 1.2

## fuse_std_types
| fuse_type | i_rated_a | t_avg | t_min | t_total | x_avg | x_min | x_total
HV 100A | HV 100A | 100 | 0 | [10.0, 3.64, 0.854, 0.281, 0.1, 0.0531, 0.022, 0.01] | [10.0, 4.267, 1.21, 0.403, 0.1, 0.058, 0.022, 0.01] | 0 | [300.0, 350.0, 450.0, 550.0, 700.0, 850.0, 1200.0, 1752.0] | [600.0, 700.0, 900.0, 1150.0, 1665.0, 2000.0, 3000.0, 4313.0]
HV 10A | HV 10A | 10 | 0 | [10.0, 1675.0, 0.344, 0.156, 0.1, 0.0417, 0.0171, 0.01] | [10.0, 1.3, 0.3, 0.155, 0.1, 0.0555, 0.023, 0.01] | 0 | [30.0, 32.0, 35.0, 37.0, 39.0, 50.0, 70.0, 88.0] | [60.0, 70.0, 80.0, 87.0, 94.0, 110.0, 150.0, 216.0]
HV 125A | HV 125A | 125 | 0 | [10.0, 1.82, 0.344, 0.1, 0.0467, 0.0269, 0.01] | [10.0, 2.478, 0.426, 0.1, 0.0427, 0.0211, 0.01] | 0 | [375.0, 500.0, 700.0, 925.0, 1200.0, 1500.0, 2341.0] | [750.0, 1000.0, 1500.0, 2200.0, 3000.0, 4000.0, 5765.0]
HV 160A | HV 160A | 160 | 0 | [10.0, 4.15, 1.03, 0.198, 0.1, 0.051, 0.0172, 0.01] | [10.0, 2.3, 0.734, 0.274, 0.1, 0.046, 0.0177, 0.01] | 0 | [480.0, 550.0, 700.0, 1000.0, 1260.0, 1600.0, 2500.0, 3227.0] | [960.0, 1300.0, 1700.0, 2200.0, 2996.0, 4000.0, 6000.0, 7946.0]
HV 16A | HV 16A | 16 | 0 | [10.0, 0.352, 0.164, 0.1, 0.0649, 0.0342, 0.01] | [10.0, 2.34, 0.722, 0.181, 0.1, 0.055, 0.0296, 0.01] | 0 | [48.0, 60.0, 65.0, 71.0, 80.0, 100.0, 162.0] | [96.0, 110.0, 125.0, 150.0, 168.0, 200.0, 250.0, 398.0]
HV 200A | HV 200A | 200 | 0 | [10.0, 4.267, 1.21, 0.403, 0.1, 0.058, 0.022, 0.01] | [10.0, 3.73, 1.654, 0.328, 0.1, 0.0531, 0.019, 0.01] | 0 | [600.0, 700.0, 900.0, 1150.0, 1665.0, 2000.0, 3000.0, 4313.0] | [1200.0, 1500.0, 1800.0, 2700.0, 3960.0, 5000.0, 7500.0, 10620.0]
HV 20A | HV 20A | 20 | 0 | [10.0, 1.3, 0.3, 0.155, 0.1, 0.0555, 0.023, 0.01] | [10.0, 1.3, 0.161, 0.1, 0.0611, 0.0399, 0.0141, 0.01] | 0 | [60.0, 70.0, 80.0, 87.0, 94.0, 110.0, 150.0, 216.0] | [120.0, 150.0, 200.0, 223.0, 260.0, 300.0, 450.0, 532.0]
HV 25A | HV 25A | 25 | 0 | [10.0, 2.512, 0.833, 0.299, 0.1, 0.0372, 0.0223, 0.01] | [10.0, 3.125, 0.597, 0.198, 0.1, 0.0378, 0.022, 0.01] | 0 | [75.0, 82.0, 90.0, 100.0, 124.0, 170.0, 200.0, 289.0] | [150.0, 170.0, 210.0, 250.0, 294.0, 400.0, 500.0, 711.0]
HV 31.5A | HV 31.5A | 31.5 | 0 | [10.0, 2.34, 0.722, 0.181, 0.1, 0.055, 0.0296, 0.01] | [10.0, 2.84, 0.368, 0.164, 0.1, 0.0621, 0.0378, 0.0195, 0.01] | 0 | [95.0, 110.0, 125.0, 150.0, 165.0, 200.0, 250.0, 390.0] | [189.0, 220.0, 300.0, 350.0, 393.0, 450.0, 530.0, 700.0, 960.0]
HV 40A | HV 40A | 40 | 0 | [10.0, 1.3, 0.161, 0.1, 0.0611, 0.0399, 0.0141, 0.01] | [10.0, 2.05, 0.369, 0.198, 0.1, 0.051, 0.0298, 0.01] | 0 | [120.0, 150.0, 200.0, 223.0, 260.0, 300.0, 450.0, 532.0] | [240.0, 300.0, 400.0, 450.0, 530.0, 650.0, 800.0, 1311.0]
HV 50A | HV 50A | 50 | 0 | [10.0, 3.215, 0.597, 0.198, 0.1, 0.0378, 0.022, 0.01] | [10.0, 3.64, 0.854, 0.281, 0.1, 0.0531, 0.022, 0.01] | 0 | [150.0, 170.0, 210.0, 250.0, 294.0, 400.0, 500.0, 711.0] | [300.0, 350.0, 450.0, 550.0, 700.0, 850.0, 1200.0, 1752.0]
HV 6.3A | HV 6.3A | 6.3 | 0 | [10.0, 1.39, 0.344, 0.168, 0.1, 0.056, 0.0263, 0.01] | [10.0, 1.711, 0.516, 0.198, 0.1, 0.0634, 0.0303, 0.01] | 0 | [19.0, 19.5, 20.4, 20.8, 22.0, 25.0, 32.0, 48.0] | [38.0, 40.0, 43.0, 48.0, 53.0, 60.0, 75.0, 118.0]
HV 63A | HV 63A | 63 | 0 | [10.0, 2.84, 0.368, 0.164, 0.1, 0.0621, 0.0378, 0.0195, 0.01] | [10.0, 1.82, 0.344, 0.1, 0.0467, 0.0269, 0.01] | 0 | [189.0, 220.0, 300.0, 350.0, 393.0, 450.0, 530.0, 700.0, 961.0] | [378.0, 500.0, 700.0, 934.0, 1200.0, 1500.0, 2366.0]
HV 80A | HV 80A | 80 | 0 | [10.0, 2.05, 0.369, 0.198, 0.1, 0.051, 0.0298, 0.01] | [10.0, 4.15, 1.03, 0.198, 0.1, 0.051, 0.0172, 0.01] | 0 | [240.0, 300.0, 400.0, 450.0, 530.0, 650.0, 800.0, 1311.0] | [480.0, 550.0, 700.0, 1000.0, 1260.0, 1600.0, 2500.0, 3227.0]
Siemens NH-1-100 | Siemens NH-1-100 | 100 | [5400.0, 2000.0, 400.0, 20.0, 1.0, 0.2, 0.012, 0.004] | 0 | 0 | [150.0, 190.0, 250.0, 430.0, 900.0, 1250.0, 2700.0, 3600.0] | 0 | 0
Siemens NH-1-125 | Siemens NH-1-125 | 125 | [4800.0, 120.0, 7.0, 0.1, 0.004] | 0 | 0 | [180.0, 400.0, 740.0, 2000.0, 4250.0] | 0 | 0
Siemens NH-1-16 | Siemens NH-1-16 | 16 | [4000.0, 400.0, 2.0, 0.1, 0.04, 0.01] | 0 | 0 | [26.0, 35.0, 75.0, 150.0, 200.0, 300.0] | 0 | 0
Siemens NH-1-160 | Siemens NH-1-160 | 160 | [4800.0, 120.0, 7.0, 0.1, 0.004] | 0 | 0 | [210.0, 500.0, 900.0, 2300.0, 5000.0] | 0 | 0
Siemens NH-1-25 | Siemens NH-1-25 | 25 | [4000.0, 1000.0, 10.0, 0.2, 0.02, 0.01] | 0 | 0 | [40.0, 50.0, 100.0, 210.0, 400.0, 500.0] | 0 | 0
Siemens NH-1-50 | Siemens NH-1-50 | 50 | [4000.0, 40.0, 4.0, 1.0, 0.02, 0.01] | 0 | 0 | [86.0, 200.0, 300.0, 400.0, 1000.0, 1280.0] | 0 | 0
Siemens NH-1-63 | Siemens NH-1-63 | 63 | [4000.0, 100.0, 10.0, 2.0, 0.04, 0.01] | 0 | 0 | [100.0, 200.0, 300.0, 400.0, 1000.0, 1500.0] | 0 | 0
Siemens NH-1-80 | Siemens NH-1-80 | 80 | [4800.0, 120.0, 7.0, 0.1, 0.01] | 0 | 0 | [150.58, 250.0, 450.0, 1150.0, 2470.0] | 0 | 0
Siemens NH-2-1000 | Siemens NH-2-1000 | 1000 | [4800.0, 120.0, 7.0, 0.1, 0.004] | 0 | 0 | [1900.0, 3500.0, 8400.0, 24000.0, 52000.0] | 0 | 0
Siemens NH-2-200 | Siemens NH-2-200 | 200 | [4800.0, 120.0, 7.0, 0.1, 0.004] | 0 | 0 | [280.0, 650.0, 1200.0, 3000.0, 7000.0] | 0 | 0
Siemens NH-2-224 | Siemens NH-2-224 | 224 | [4800.0, 120.0, 7.0, 0.2, 0.04, 0.004] | 0 | 0 | [400.0, 750.0, 1453.0, 3025.0, 4315.0, 7600.0] | 0 | 0
Siemens NH-2-250 | Siemens NH-2-250 | 250 | [4800.0, 120.0, 7.0, 0.1, 0.004] | 0 | 0 | [450.0, 800.0, 1650.0, 4000.0, 8500.0] | 0 | 0
Siemens NH-2-315 | Siemens NH-2-315 | 315 | [4800.0, 120.0, 7.0, 0.1, 0.004] | 0 | 0 | [550.0, 920.0, 1900.0, 5000.0, 11000.0] | 0 | 0
Siemens NH-2-355 | Siemens NH-2-355 | 355 | [4800.0, 120.0, 6.0, 0.1, 0.004] | 0 | 0 | [650.0, 1116.27, 2350.0, 5840.0, 12790.0] | 0 | 0
Siemens NH-2-400 | Siemens NH-2-400 | 400 | [4800.0, 120.0, 7.0, 0.1, 0.004] | 0 | 0 | [720.0, 1350.0, 2800.0, 6500.0, 15000.0] | 0 | 0
Siemens NH-2-425 | Siemens NH-2-425 | 425 | [4800.0, 120.0, 7.0, 0.1, 0.004] | 0 | 0 | [850.0, 1500.0, 3050.0, 7500.0, 16500.0] | 0 | 0
Siemens NH-2-630 | Siemens NH-2-630 | 630 | [4800.0, 120.0, 7.0, 0.1, 0.004] | 0 | 0 | [1200.0, 2000.0, 4800.0, 12000.0, 26000.0] | 0 | 0

## res_bus
| vm_pu | va_degree | p_mw | q_mvar
0 | 0.99732 | -0.051075 | 0.00466 | 0.0011679
1 | 0.99662 | -0.064541 | 0.0014888 | 0.00037313
2 | 1 | 0 | -0.51966 | -0.13176
3 | 0.99486 | -0.098235 | 0.0017643 | 0.00044217
4 | 0.99576 | -0.081114 | 0.0045682 | 0.0011449
5 | 0.99981 | -0.0037026 | 0.0070667 | 0.0017711
6 | 0.99905 | -0.017986 | 0.0050317 | 0.0012611
7 | 0.98922 | -0.20723 | 0.017534 | 0.0043946
8 | 0.98924 | -0.20684 | 0.0019577 | 0.00049065
9 | 0.98913 | -0.209 | 0 | 0
10 | 0.99011 | -0.18987 | 0 | 0
11 | 0.98904 | -0.21073 | 0.00097887 | 0.00024533
12 | 0.98911 | -0.20932 | 0.001182 | 0.00029625
13 | 0.99051 | -0.18221 | 0 | 0
14 | 0.99005 | -0.19108 | 0.010134 | 0.0025398
15 | 0.98893 | -0.21285 | 0.0020962 | 0.00052537
16 | 0.99261 | -0.1416 | 0.020605 | 0.005164
17 | 0.99315 | -0.13119 | 0 | 0
18 | 0.9924 | -0.1457 | 0.0047023 | 0.0011785
19 | 0.99313 | -0.1315 | 0.027197 | 0.0068162
20 | 0.99373 | -0.11997 | 0.0059165 | 0.0014828
21 | 0.99202 | -0.153 | 0.037337 | 0.0093576
22 | 0.99426 | -0.10984 | 0.010732 | 0.0026897
23 | 0.99184 | -0.15637 | 0.024875 | 0.0062343
24 | 0.99141 | -0.16476 | 0.0095017 | 0.0023814
25 | 0.988 | -0.23077 | 0.014728 | 0.0036912
26 | 0.98711 | -0.24812 | 0.021309 | 0.0053406
27 | 0.98945 | -0.20274 | 0.0061261 | 0.0015353
28 | 0.9955 | -0.086174 | 0.0067365 | 0.0016883
29 | 0.98883 | -0.21467 | 0.0023476 | 0.00058836
30 | 0.98933 | -0.205 | 0.0085075 | 0.0021322
31 | 0.99979 | -0.0041002 | 0.0019763 | 0.00049532
32 | 0.99805 | -0.037009 | 0 | 0
33 | 0.99541 | -0.088022 | 0 | 0
34 | 0.99769 | -0.043865 | 0 | 0
35 | 0.99361 | -0.12175 | 0 | 0
36 | 0.98423 | -0.30409 | 0.0094063 | 0.0023574
37 | 0.98425 | -0.30369 | 0 | 0
38 | 0.98442 | -0.30039 | 0.0032358 | 0.00081096
39 | 0.98463 | -0.2964 | 0 | 0
40 | 0.98448 | -0.29923 | 0.0025826 | 0.00064725
41 | 0.98482 | -0.29273 | 0.0030749 | 0.00077063
42 | 0.99229 | -0.14787 | 0.0045962 | 0.0011519
43 | 0.99086 | -0.17508 | 0.010599 | 0.0026563
44 | 0.99108 | -0.17077 | 0.0038018 | 0.00095281
45 | 0.99113 | -0.16989 | 0.0067057 | 0.0016806
46 | 0.9915 | -0.16266 | 0.0057698 | 0.001446
47 | 0.99151 | -0.16253 | 0.0039592 | 0.00099227
48 | 0.98533 | -0.28272 | 0.018518 | 0.0046409
49 | 0.98585 | -0.27264 | 0.018837 | 0.004721
50 | 0.98601 | -0.26944 | 0 | 0
51 | 0.98583 | -0.27301 | 0.0041179 | 0.001032
52 | 0.98446 | -0.29971 | 0.0064479 | 0.001616
53 | 0.99508 | -0.094283 | 0.0059271 | 0.0014855
54 | 0.99518 | -0.092459 | 0 | 0
55 | 0.99528 | -0.090391 | 0 | 0
56 | 0.99502 | -0.095537 | 0.0111 | 0.002782
57 | 0.98474 | -0.29345 | 0.010528 | 0.0026386
58 | 0.98543 | -0.27981 | 0.008208 | 0.0020571
59 | 0.98457 | -0.2967 | 0.0064048 | 0.0016052
60 | 0.9863 | -0.26293 | 0 | 0
61 | 0.98432 | -0.30153 | 0 | 0
62 | 0.9905 | -0.18158 | 0.0056112 | 0.0014063
63 | 0.98557 | -0.27712 | 0.011467 | 0.0028739
64 | 0.98591 | -0.27061 | 0 | 0
65 | 0.98423 | -0.30329 | 0.0065124 | 0.0016322
66 | 0.98428 | -0.30227 | 0.0042624 | 0.0010682
67 | 0.99179 | -0.15686 | 0.0029397 | 0.00073675
68 | 0.98514 | -0.28556 | 0.0063988 | 0.0016037
69 | 0.98514 | -0.28545 | 0.0072861 | 0.0018261
70 | 0.9842 | -0.30394 | 0 | 0
71 | 0.98373 | -0.31294 | 0 | 0
72 | 0.98355 | -0.31658 | 0.0055184 | 0.001383
73 | 0.98357 | -0.31613 | 0.018587 | 0.0046583
74 | 0.98349 | -0.31781 | 0 | 0
75 | 0.98319 | -0.32368 | 0.0067536 | 0.0016926
76 | 0.98345 | -0.31842 | 0.0042198 | 0.0010576
77 | 0.98322 | -0.32297 | 0.0032287 | 0.00080919
78 | 0.98489 | -0.29045 | 0 | 0
79 | 0.98417 | -0.30452 | 0 | 0
80 | 0.98411 | -0.30562 | 0.0030569 | 0.00076612
81 | 0.99222 | -0.14862 | 0.0022106 | 0.00055402
82 | 0.98477 | -0.29276 | 0 | 0
83 | 0.98476 | -0.293 | 0.0052371 | 0.0013125
84 | 0.98312 | -0.32491 | 0.0010688 | 0.00026786
85 | 0.98308 | -0.32584 | 0 | 0
86 | 0.98299 | -0.32754 | 0.0067862 | 0.0017008
87 | 0.99768 | -0.044193 | 0.00696 | 0.0017443
88 | 0.99998 | 149.9956 | 0 | 0

## res_line
| p_from_mw | q_from_mvar | p_to_mw | q_to_mvar | pl_mw | ql_mvar | i_from_ka | i_to_ka | i_ka | vm_from_pu | va_from_degree | vm_to_pu | va_to_degree | loading_percent
0 | 0.029875 | 0.0075064 | -0.029856 | -0.0074945 | 1.919e-05 | 1.1946e-05 | 0.044581 | 0.044581 | 0.044581 | 0.99732 | -0.051075 | 0.99662 | -0.064541 | 12.2476
1 | -0.33699 | -0.085284 | 0.33781 | 0.085813 | 0.00082832 | 0.0005291 | 0.50308 | 0.50308 | 0.50308 | 0.99732 | -0.051075 | 1 | 0 | 46.0694
2 | 0.30245 | 0.07661 | -0.30177 | -0.076173 | 0.00068339 | 0.00043632 | 0.45154 | 0.45155 | 0.45155 | 0.99732 | -0.051075 | 0.99486 | -0.098235 | 41.3503
3 | 0.028367 | 0.0071214 | -0.028345 | -0.0071075 | 2.2405e-05 | 1.3906e-05 | 0.042358 | 0.042358 | 0.042358 | 0.99662 | -0.064541 | 0.99576 | -0.081114 | 11.6369
4 | 0.0090446 | 0.002267 | -0.0090431 | -0.0022663 | 1.5952e-06 | 7.129e-07 | 0.013459 | 0.013459 | 0.013459 | 1 | 0 | 0.99981 | -0.0037026 | 3.6975
5 | 0.17116 | 0.043679 | -0.17101 | -0.043585 | 0.00014858 | 9.4373e-05 | 0.25496 | 0.25496 | 0.25496 | 1 | 0 | 0.99905 | -0.017986 | 23.3481
6 | 0.3 | 0.075731 | -0.29984 | -0.075625 | 0.00016668 | 0.00010641 | 0.44891 | 0.44891 | 0.44891 | 0.99486 | -0.098235 | 0.99426 | -0.10984 | 41.1086
7 | 0.023777 | 0.0059625 | -0.023771 | -0.005959 | 5.7333e-06 | 3.5118e-06 | 0.035532 | 0.035532 | 0.035532 | 0.99576 | -0.081114 | 0.9955 | -0.086174 | 9.7615
8 | 0.0019764 | 0.00049519 | -0.0019763 | -0.00049532 | 3.7438e-08 | -1.2736e-07 | 0.0029414 | 0.0029414 | 0.0029414 | 0.99981 | -0.0037026 | 0.99979 | -0.0041002 | 0.80809
9 | 0.16598 | 0.042324 | -0.16582 | -0.042227 | 0.00015229 | 9.6683e-05 | 0.24747 | 0.24747 | 0.24747 | 0.99905 | -0.017986 | 0.99805 | -0.037009 | 22.6618
10 | -0.024141 | -0.0060494 | 0.024141 | 0.0060497 | 4.4599e-07 | 2.7386e-07 | 0.036313 | 0.036313 | 0.036313 | 0.98922 | -0.20723 | 0.98924 | -0.20684 | 9.9762
11 | 0.0066064 | 0.0016548 | -0.0066058 | -0.0016547 | 5.5536e-07 | 1.6292e-07 | 0.0099372 | 0.0099373 | 0.0099373 | 0.98922 | -0.20723 | 0.98913 | -0.209 | 2.73
12 | -0.026099 | -0.0065403 | 0.02612 | 0.0065534 | 2.1125e-05 | 1.305e-05 | 0.039258 | 0.039258 | 0.039258 | 0.98924 | -0.20684 | 0.99011 | -0.18987 | 10.7852
13 | 0.0054238 | 0.0013586 | -0.0054233 | -0.0013586 | 4.483e-07 | 5.6439e-08 | 0.0081591 | 0.0081592 | 0.0081592 | 0.98913 | -0.209 | 0.98904 | -0.21073 | 2.2415
14 | 0.0011821 | 0.00029606 | -0.001182 | -0.00029625 | 1.8329e-08 | -1.8667e-07 | 0.0017782 | 0.0017782 | 0.0017782 | 0.98913 | -0.209 | 0.98911 | -0.20932 | 0.48853
15 | -0.050898 | -0.012767 | 0.050917 | 0.012778 | 1.8593e-05 | 1.1791e-05 | 0.076497 | 0.076497 | 0.076497 | 0.99011 | -0.18987 | 0.99051 | -0.18221 | 21.0157
16 | 0.024778 | 0.0062132 | -0.024776 | -0.0062123 | 1.4343e-06 | 8.8245e-07 | 0.037239 | 0.037239 | 0.037239 | 0.99011 | -0.18987 | 0.99005 | -0.19108 | 10.2306
17 | 0.0044445 | 0.0011132 | -0.004444 | -0.0011133 | 4.488e-07 | -5.6251e-08 | 0.0066865 | 0.0066866 | 0.0066866 | 0.98904 | -0.21073 | 0.98893 | -0.21285 | 1.837
18 | 0.10269 | 0.025901 | -0.10245 | -0.025749 | 0.00023812 | 0.00015206 | 0.15432 | 0.15432 | 0.15432 | 0.99051 | -0.18221 | 0.988 | -0.23077 | 42.3967
19 | -0.1536 | -0.038679 | 0.15373 | 0.038761 | 0.00012823 | 8.1738e-05 | 0.23082 | 0.23082 | 0.23082 | 0.99051 | -0.18221 | 0.99141 | -0.16476 | 31.7062
20 | 0.014643 | 0.0036725 | -0.014634 | -0.0036679 | 8.1348e-06 | 4.6307e-06 | 0.022008 | 0.022009 | 0.022009 | 0.99005 | -0.19108 | 0.98945 | -0.20274 | 6.0463
21 | 0.0023478 | 0.00058793 | -0.0023476 | -0.00058836 | 2.0317e-07 | -4.2697e-07 | 0.0035325 | 0.0035327 | 0.0035327 | 0.98893 | -0.21285 | 0.98883 | -0.21467 | 0.97051
22 | -0.029905 | -0.0074952 | 0.02992 | 0.0075044 | 1.4843e-05 | 9.2445e-06 | 0.044831 | 0.044831 | 0.044831 | 0.99261 | -0.1416 | 0.99315 | -0.13119 | 12.3162
23 | 0.0093008 | 0.0023312 | -0.009299 | -0.0023304 | 1.8142e-06 | 8.3948e-07 | 0.013943 | 0.013943 | 0.013943 | 0.99261 | -0.1416 | 0.9924 | -0.1457 | 3.8305
24 | 0.25298 | 0.063761 | -0.25297 | -0.063759 | 3.7873e-06 | 2.4157e-06 | 0.37915 | 0.37915 | 0.37915 | 0.99315 | -0.13119 | 0.99313 | -0.1315 | 34.7212
25 | -0.2829 | -0.071266 | 0.28305 | 0.071363 | 0.00015186 | 9.6925e-05 | 0.42399 | 0.42399 | 0.42399 | 0.99315 | -0.13119 | 0.99373 | -0.11997 | 38.8265
26 | 0.0045966 | 0.0011519 | -0.0045962 | -0.0011519 | 4.7456e-07 | -4.0451e-08 | 0.0068922 | 0.0068923 | 0.0068923 | 0.9924 | -0.1457 | 0.99229 | -0.14787 | 1.8935
27 | 0.22577 | 0.056943 | -0.22554 | -0.056795 | 0.00023207 | 0.0001479 | 0.33841 | 0.33841 | 0.33841 | 0.99313 | -0.1315 | 0.99202 | -0.153 | 30.9895
28 | -0.28896 | -0.072846 | 0.2891 | 0.072935 | 0.00014019 | 8.9491e-05 | 0.43284 | 0.43284 | 0.43284 | 0.99373 | -0.11997 | 0.99426 | -0.10984 | 39.6378
29 | 0.18821 | 0.047437 | -0.18817 | -0.047418 | 3.0349e-05 | 1.9305e-05 | 0.2824 | 0.2824 | 0.2824 | 0.99202 | -0.153 | 0.99184 | -0.15637 | 25.8609
30 | 0.1633 | 0.041184 | -0.16323 | -0.041142 | 6.5559e-05 | 4.162e-05 | 0.24508 | 0.24508 | 0.24508 | 0.99184 | -0.15637 | 0.99141 | -0.16476 | 22.4434
31 | 0.087721 | 0.022057 | -0.087649 | -0.022011 | 7.2616e-05 | 4.6332e-05 | 0.13214 | 0.13214 | 0.13214 | 0.988 | -0.23077 | 0.98711 | -0.24812 | 36.3027
32 | 0.066339 | 0.01667 | -0.066272 | -0.016628 | 6.7443e-05 | 4.2934e-05 | 0.10002 | 0.10002 | 0.10002 | 0.98711 | -0.24812 | 0.98601 | -0.26944 | 27.4778
33 | 0.0085084 | 0.0021326 | -0.0085075 | -0.0021322 | 9.1628e-07 | 3.9477e-07 | 0.012796 | 0.012796 | 0.012796 | 0.98945 | -0.20274 | 0.98933 | -0.205 | 3.5153
34 | 0.017035 | 0.0042707 | -0.017033 | -0.0042698 | 1.4994e-06 | 8.7944e-07 | 0.025463 | 0.025463 | 0.025463 | 0.9955 | -0.086174 | 0.99541 | -0.088022 | 6.9953
35 | 0.0069624 | 0.0017451 | -0.0069601 | -0.0017444 | 2.2738e-06 | 7.2014e-07 | 0.01038 | 0.010381 | 0.010381 | 0.99805 | -0.037009 | 0.99769 | -0.043865 | 2.8518
36 | 0.15886 | 0.040482 | -0.15821 | -0.040069 | 0.00064673 | 0.00041231 | 0.23709 | 0.23709 | 0.23709 | 0.99805 | -0.037009 | 0.99361 | -0.12175 | 32.5669
37 | 0.011104 | 0.002784 | -0.011103 | -0.0027834 | 1.2535e-06 | 6.4459e-07 | 0.0166 | 0.0166 | 0.0166 | 0.99541 | -0.088022 | 0.99528 | -0.090391 | 4.5604
38 | 0.0059288 | 0.0014858 | -0.0059276 | -0.0014856 | 1.2531e-06 | 2.4914e-07 | 0.0088629 | 0.0088631 | 0.0088631 | 0.99541 | -0.088022 | 0.99518 | -0.092459 | 2.4349
39 | 0.0069601 | 0.0017444 | -0.00696 | -0.0017443 | 1.0886e-07 | 3.4493e-08 | 0.010381 | 0.010381 | 0.010381 | 0.99769 | -0.043865 | 0.99768 | -0.044193 | 2.8519
40 | 0.1251 | 0.031742 | -0.12488 | -0.031607 | 0.00021084 | 0.00013473 | 0.18748 | 0.18748 | 0.18748 | 0.99361 | -0.12175 | 0.99179 | -0.15686 | 51.5053
41 | 0.033119 | 0.0083273 | -0.033076 | -0.0083007 | 4.2444e-05 | 2.6569e-05 | 0.049608 | 0.049608 | 0.049608 | 0.99361 | -0.12175 | 0.99222 | -0.14862 | 13.6285
42 | -0.0094063 | -0.0023574 | 0.0094065 | 0.0023575 | 1.7687e-07 | 8.3556e-08 | 0.014221 | 0.014221 | 0.014221 | 0.98423 | -0.30409 | 0.98425 | -0.30369 | 3.9069
43 | -0.0094065 | -0.0023575 | 0.009408 | 0.0023582 | 1.4812e-06 | 6.9971e-07 | 0.014221 | 0.014221 | 0.014221 | 0.98425 | -0.30369 | 0.98442 | -0.30039 | 3.9069
44 | -0.012644 | -0.0031692 | 0.012646 | 0.0031705 | 2.3987e-06 | 1.3125e-06 | 0.019112 | 0.019112 | 0.019112 | 0.98442 | -0.30039 | 0.98463 | -0.2964 | 5.2505
45 | 0.0090318 | 0.0022638 | -0.0090306 | -0.0022633 | 1.2146e-06 | 5.5624e-07 | 0.013649 | 0.013649 | 0.013649 | 0.98463 | -0.2964 | 0.98448 | -0.29923 | 3.7499
46 | -0.021678 | -0.0054343 | 0.021682 | 0.0054367 | 3.7948e-06 | 2.3088e-06 | 0.032761 | 0.032761 | 0.032761 | 0.98463 | -0.2964 | 0.98482 | -0.29273 | 9.0003
47 | 0.006448 | 0.001616 | -0.0064479 | -0.001616 | 1.4762e-07 | 4.1781e-08 | 0.009746 | 0.0097461 | 0.0097461 | 0.98448 | -0.29923 | 0.98446 | -0.29971 | 2.6775
48 | -0.024757 | -0.0062073 | 0.024768 | 0.0062146 | 1.1813e-05 | 7.274e-06 | 0.037407 | 0.037407 | 0.037407 | 0.98482 | -0.29273 | 0.98533 | -0.28272 | 10.2767
49 | -0.010599 | -0.0026563 | 0.010601 | 0.0026574 | 2.1755e-06 | 1.0973e-06 | 0.015916 | 0.015916 | 0.015916 | 0.99086 | -0.17508 | 0.99108 | -0.17077 | 4.3727
50 | -0.014403 | -0.0036102 | 0.014403 | 0.0036105 | 6.0772e-07 | 3.4428e-07 | 0.021624 | 0.021624 | 0.021624 | 0.99108 | -0.17077 | 0.99113 | -0.16989 | 5.9408
51 | -0.021109 | -0.0052911 | 0.021116 | 0.0052955 | 7.2705e-06 | 4.4043e-06 | 0.031692 | 0.031692 | 0.031692 | 0.99113 | -0.16989 | 0.9915 | -0.16266 | 8.7066
52 | -0.026886 | -0.0067416 | 0.026886 | 0.0067417 | 1.7199e-07 | 1.0644e-07 | 0.040351 | 0.040351 | 0.040351 | 0.9915 | -0.16266 | 0.99151 | -0.16253 | 11.0854
53 | -0.030845 | -0.007734 | 0.030866 | 0.0077467 | 2.0451e-05 | 1.276e-05 | 0.046293 | 0.046293 | 0.046293 | 0.99151 | -0.16253 | 0.99222 | -0.14862 | 12.7178
54 | -0.043286 | -0.010855 | 0.043307 | 0.010869 | 2.0815e-05 | 1.3156e-05 | 0.065372 | 0.065372 | 0.065372 | 0.98533 | -0.28272 | 0.98585 | -0.27264 | 17.9593
55 | -0.062144 | -0.01559 | 0.062153 | 0.015596 | 9.4871e-06 | 6.0351e-06 | 0.093804 | 0.093804 | 0.093804 | 0.98585 | -0.27264 | 0.98601 | -0.26944 | 25.7703
56 | 0.0041186 | 0.0010319 | -0.0041179 | -0.001032 | 7.0124e-07 | -1.6849e-07 | 0.0062153 | 0.0062156 | 0.0062156 | 0.98601 | -0.26944 | 0.98583 | -0.27301 | 1.7076
57 | -0.0059271 | -0.0014855 | 0.0059276 | 0.0014856 | 5.1505e-07 | 1.0248e-07 | 0.0088632 | 0.0088631 | 0.0088632 | 0.99508 | -0.094283 | 0.99518 | -0.092459 | 2.4349
58 | 0.011103 | 0.0027834 | -0.0111 | -0.002782 | 2.7218e-06 | 1.3998e-06 | 0.0166 | 0.0166 | 0.0166 | 0.99528 | -0.090391 | 0.99502 | -0.095537 | 4.5604
59 | -0.030772 | -0.0077137 | 0.030792 | 0.0077262 | 2.002e-05 | 1.2498e-05 | 0.0465 | 0.046499 | 0.0465 | 0.98474 | -0.29345 | 0.98543 | -0.27981 | 12.7746
60 | 0.020244 | 0.0050752 | -0.020241 | -0.0050733 | 3.1357e-06 | 1.8932e-06 | 0.030591 | 0.030591 | 0.030591 | 0.98474 | -0.29345 | 0.98457 | -0.2967 | 8.4041
61 | -0.039 | -0.0097834 | 0.039031 | 0.0098032 | 3.1396e-05 | 1.9786e-05 | 0.058894 | 0.058894 | 0.058894 | 0.98543 | -0.27981 | 0.9863 | -0.26293 | 16.1796
62 | 0.013836 | 0.0034681 | -0.013833 | -0.0034663 | 3.1836e-06 | 1.7907e-06 | 0.020911 | 0.020911 | 0.020911 | 0.98457 | -0.2967 | 0.98432 | -0.30153 | 5.7448
63 | -0.11574 | -0.029084 | 0.11619 | 0.029372 | 0.00045139 | 0.00028838 | 0.17464 | 0.17464 | 0.17464 | 0.9863 | -0.26293 | 0.9905 | -0.18158 | 47.9779
64 | 0.023125 | 0.0058023 | -0.023109 | -0.0057928 | 1.5627e-05 | 9.5648e-06 | 0.034891 | 0.034891 | 0.034891 | 0.9863 | -0.26293 | 0.98557 | -0.27712 | 9.5854
65 | 0.053582 | 0.013478 | -0.053562 | -0.013466 | 1.9653e-05 | 1.2476e-05 | 0.080855 | 0.080855 | 0.080855 | 0.9863 | -0.26293 | 0.98591 | -0.27061 | 22.213
66 | 0.0065129 | 0.0016323 | -0.0065124 | -0.0016322 | 5.4401e-07 | 1.5796e-07 | 0.0098457 | 0.0098458 | 0.0098458 | 0.98432 | -0.30153 | 0.98423 | -0.30329 | 2.7049
67 | 0.00732 | 0.001834 | -0.0073197 | -0.0018339 | 2.5691e-07 | 9.3305e-08 | 0.011066 | 0.011066 | 0.011066 | 0.98432 | -0.30153 | 0.98428 | -0.30227 | 3.04
68 | -0.1218 | -0.030778 | 0.12195 | 0.030871 | 0.00014452 | 9.2347e-05 | 0.18307 | 0.18307 | 0.18307 | 0.9905 | -0.18158 | 0.99179 | -0.15686 | 50.2937
69 | 0.011642 | 0.0029189 | -0.011638 | -0.0029164 | 4.6833e-06 | 2.4825e-06 | 0.017578 | 0.017578 | 0.017578 | 0.98557 | -0.27712 | 0.98514 | -0.28556 | 4.8292
70 | 0.053562 | 0.013466 | -0.053524 | -0.013442 | 3.7918e-05 | 2.407e-05 | 0.080855 | 0.080856 | 0.080856 | 0.98591 | -0.27061 | 0.98514 | -0.28545 | 22.2131
71 | 0.0030573 | 0.00076566 | -0.0030571 | -0.00076589 | 2.436e-07 | -2.3057e-07 | 0.0046218 | 0.004622 | 0.004622 | 0.98428 | -0.30227 | 0.9842 | -0.30394 | 1.2698
72 | 0.005239 | 0.0013127 | -0.0052377 | -0.0013126 | 1.2203e-06 | 1.1951e-07 | 0.0079132 | 0.0079134 | 0.0079134 | 0.98514 | -0.28556 | 0.98489 | -0.29045 | 2.174
73 | 0.046238 | 0.011616 | -0.046177 | -0.011577 | 6.0574e-05 | 3.8347e-05 | 0.06985 | 0.06985 | 0.06985 | 0.98514 | -0.28545 | 0.98373 | -0.31294 | 19.1897
74 | 0.0030571 | 0.00076589 | -0.003057 | -0.00076597 | 8.3659e-08 | -7.9163e-08 | 0.004622 | 0.004622 | 0.004622 | 0.9842 | -0.30394 | 0.98417 | -0.30452 | 1.2698
75 | 0.020831 | 0.0052231 | -0.020827 | -0.0052209 | 3.6118e-06 | 2.1884e-06 | 0.03151 | 0.03151 | 0.03151 | 0.98373 | -0.31294 | 0.98355 | -0.31658 | 8.6565
76 | 0.025347 | 0.0063541 | -0.025343 | -0.0063517 | 3.8566e-06 | 2.3794e-06 | 0.038341 | 0.038341 | 0.038341 | 0.98373 | -0.31294 | 0.98357 | -0.31613 | 10.5331
77 | 0.015309 | 0.0038379 | -0.015308 | -0.0038373 | 9.0027e-07 | 5.1938e-07 | 0.023161 | 0.023161 | 0.023161 | 0.98355 | -0.31658 | 0.98349 | -0.31781 | 6.3629
78 | 0.006756 | 0.0016934 | -0.0067536 | -0.0016926 | 2.4289e-06 | 7.6792e-07 | 0.010221 | 0.010221 | 0.010221 | 0.98357 | -0.31613 | 0.98319 | -0.32368 | 2.808
79 | 0.011088 | 0.0027798 | -0.011085 | -0.0027784 | 2.7231e-06 | 1.4155e-06 | 0.016776 | 0.016777 | 0.016777 | 0.98349 | -0.31781 | 0.98322 | -0.32297 | 4.6089
80 | 0.0042199 | 0.0010575 | -0.0042198 | -0.0010576 | 1.2236e-07 | -2.3259e-08 | 0.0063847 | 0.0063847 | 0.0063847 | 0.98349 | -0.31781 | 0.98345 | -0.31842 | 1.754
81 | 0.0078565 | 0.0019692 | -0.0078558 | -0.0019689 | 7.2583e-07 | 2.9091e-07 | 0.01189 | 0.01189 | 0.01189 | 0.98322 | -0.32297 | 0.98312 | -0.32491 | 3.2666
82 | 0.0052377 | 0.0013126 | -0.0052372 | -0.0013126 | 5.7474e-07 | 5.6416e-08 | 0.0079134 | 0.0079135 | 0.0079135 | 0.98489 | -0.29045 | 0.98477 | -0.29276 | 2.174
83 | 0.003057 | 0.00076597 | -0.0030569 | -0.00076612 | 1.6023e-07 | -1.5159e-07 | 0.004622 | 0.0046221 | 0.0046221 | 0.98417 | -0.30452 | 0.98411 | -0.30562 | 1.2698
84 | 0.0052372 | 0.0013126 | -0.0052371 | -0.0013125 | 6.0213e-08 | 5.9153e-09 | 0.0079135 | 0.0079135 | 0.0079135 | 0.98477 | -0.29276 | 0.98476 | -0.293 | 2.174
85 | 0.006787 | 0.001701 | -0.0067867 | -0.0017009 | 3.0082e-07 | 9.6139e-08 | 0.010273 | 0.010273 | 0.010273 | 0.98312 | -0.32491 | 0.98308 | -0.32584 | 2.8221
86 | 0.0067867 | 0.0017009 | -0.0067862 | -0.0017008 | 5.5168e-07 | 1.7634e-07 | 0.010273 | 0.010273 | 0.010273 | 0.98308 | -0.32584 | 0.98299 | -0.32754 | 2.8222

## res_trafo
| p_hv_mw | q_hv_mvar | p_lv_mw | q_lv_mvar | pl_mw | ql_mvar | i_hv_ka | i_lv_ka | vm_hv_pu | va_hv_degree | vm_lv_pu | va_lv_degree | loading_percent
0 | -1.2729e-15 | -1.3162e-15 | 0.00165 | 1.2699e-07 | 0.00165 | 1.2699e-07 | 5.2857e-17 | 0.0023815 | 0.99998 | 149.9956 | 1 | 0 | 0.2619

## res_ext_grid
| p_mw | q_mvar
0 | 0.51966 | 0.13176

## res_load
| p_mw | q_mvar
0 | 0.00466 | 0.0011679
1 | 0.0014888 | 0.00037313
2 | 0.0017643 | 0.00044217
3 | 0.0045682 | 0.0011449
4 | 0.0070667 | 0.0017711
5 | 0.0050317 | 0.0012611
6 | 0.017534 | 0.0043946
7 | 0.0019577 | 0.00049065
8 | 0.00097887 | 0.00024533
9 | 0.001182 | 0.00029625
10 | 0.010134 | 0.0025398
11 | 0.0020962 | 0.00052537
12 | 0.020605 | 0.005164
13 | 0.0047023 | 0.0011785
14 | 0.027197 | 0.0068162
15 | 0.0059165 | 0.0014828
16 | 0.037337 | 0.0093576
17 | 0.010732 | 0.0026897
18 | 0.024875 | 0.0062343
19 | 0.0095017 | 0.0023814
20 | 0.014728 | 0.0036912
21 | 0.021309 | 0.0053406
22 | 0.0061261 | 0.0015353
23 | 0.0067365 | 0.0016883
24 | 0.0023476 | 0.00058836
25 | 0.0085075 | 0.0021322
26 | 0.0019763 | 0.00049532
27 | 0.0094063 | 0.0023574
28 | 0.0032358 | 0.00081096
29 | 0.0025826 | 0.00064725
30 | 0.0030749 | 0.00077063
31 | 0.0045962 | 0.0011519
32 | 0.010599 | 0.0026563
33 | 0.0038018 | 0.00095281
34 | 0.0067057 | 0.0016806
35 | 0.0057698 | 0.001446
36 | 0.0039592 | 0.00099227
37 | 0.018518 | 0.0046409
38 | 0.018837 | 0.004721
39 | 0.0041179 | 0.001032
40 | 0.0064479 | 0.001616
41 | 0.0059271 | 0.0014855
42 | 0.0111 | 0.002782
43 | 0.010528 | 0.0026386
44 | 0.008208 | 0.0020571
45 | 0.0064048 | 0.0016052
46 | 0.0056112 | 0.0014063
47 | 0.011467 | 0.0028739
48 | 0.0065124 | 0.0016322
49 | 0.0042624 | 0.0010682
50 | 0.0029397 | 0.00073675
51 | 0.0063988 | 0.0016037
52 | 0.0072861 | 0.0018261
53 | 0.0055184 | 0.001383
54 | 0.018587 | 0.0046583
55 | 0.0067536 | 0.0016926
56 | 0.0042198 | 0.0010576
57 | 0.0032287 | 0.00080919
58 | 0.0030569 | 0.00076612
59 | 0.0022106 | 0.00055402
60 | 0.0052371 | 0.0013125
61 | 0.0010688 | 0.00026786
62 | 0.0067862 | 0.0017008
63 | 0.00696 | 0.0017443

## dtypes
| element | column | dtype
0 | bus | name | object
1 | bus | vn_kv | float64
2 | bus | type | object
3 | bus | zone | object
4 | bus | in_service | bool
5 | load | name | object
6 | load | bus | uint32
7 | load | p_mw | float64
8 | load | q_mvar | float64
9 | load | const_z_percent | float64
10 | load | const_i_percent | float64
11 | load | sn_mva | float64
12 | load | scaling | float64
13 | load | in_service | bool
14 | load | type | object
15 | ext_grid | name | object
16 | ext_grid | bus | uint32
17 | ext_grid | vm_pu | float64
18 | ext_grid | va_degree | float64
19 | ext_grid | slack_weight | float64
20 | ext_grid | in_service | bool
21 | line | name | object
22 | line | std_type | object
23 | line | from_bus | uint32
24 | line | to_bus | uint32
25 | line | length_km | float64
26 | line | r_ohm_per_km | float64
27 | line | x_ohm_per_km | float64
28 | line | c_nf_per_km | float64
29 | line | g_us_per_km | float64
30 | line | max_i_ka | float64
31 | line | df | float64
32 | line | parallel | uint32
33 | line | type | object
34 | line | in_service | bool
35 | trafo | name | object
36 | trafo | std_type | object
37 | trafo | hv_bus | uint32
38 | trafo | lv_bus | uint32
39 | trafo | sn_mva | float64
40 | trafo | vn_hv_kv | float64
41 | trafo | vn_lv_kv | float64
42 | trafo | vk_percent | float64
43 | trafo | vkr_percent | float64
44 | trafo | pfe_kw | float64
45 | trafo | i0_percent | float64
46 | trafo | shift_degree | float64
47 | trafo | tap_side | object
48 | trafo | tap_neutral | int32
49 | trafo | tap_min | int32
50 | trafo | tap_max | int32
51 | trafo | tap_step_percent | float64
52 | trafo | tap_step_degree | float64
53 | trafo | tap_pos | int32
54 | trafo | tap_phase_shifter | bool
55 | trafo | parallel | uint32
56 | trafo | df | float64
57 | trafo | in_service | bool
58 | line_geodata | coords | object
59 | bus_geodata | x | float64
60 | bus_geodata | y | float64
61 | bus_geodata | coords | object
62 | res_bus | vm_pu | float64
63 | res_bus | va_degree | float64
64 | res_bus | p_mw | float64
65 | res_bus | q_mvar | float64
66 | res_line | p_from_mw | float64
67 | res_line | q_from_mvar | float64
68 | res_line | p_to_mw | float64
69 | res_line | q_to_mvar | float64
70 | res_line | pl_mw | float64
71 | res_line | ql_mvar | float64
72 | res_line | i_from_ka | float64
73 | res_line | i_to_ka | float64
74 | res_line | i_ka | float64
75 | res_line | vm_from_pu | float64
76 | res_line | va_from_degree | float64
77 | res_line | vm_to_pu | float64
78 | res_line | va_to_degree | float64
79 | res_line | loading_percent | float64
80 | res_trafo | p_hv_mw | float64
81 | res_trafo | q_hv_mvar | float64
82 | res_trafo | p_lv_mw | float64
83 | res_trafo | q_lv_mvar | float64
84 | res_trafo | pl_mw | float64
85 | res_trafo | ql_mvar | float64
86 | res_trafo | i_hv_ka | float64
87 | res_trafo | i_lv_ka | float64
88 | res_trafo | vm_hv_pu | float64
89 | res_trafo | va_hv_degree | float64
90 | res_trafo | vm_lv_pu | float64
91 | res_trafo | va_lv_degree | float64
92 | res_trafo | loading_percent | float64
93 | res_ext_grid | p_mw | float64
94 | res_ext_grid | q_mvar | float64
95 | res_load | p_mw | float64
96 | res_load | q_mvar | float64

## parameters
| version | format_version | converged | OPF_converged | name | f_hz | sn_mva
0 | 2.14.6 | 2.14.0 | TRUE | FALSE |  | 50 | 1