## bus
| name | vn_kv | type | zone | in_service
0 | bus_LV_156-33_0_4_node_0 | 0.4 | n |  | TRUE
1 | bus_LV_156-33_0_4_node_1 | 0.4 | n |  | TRUE
2 | bus_LV_156-33_0_4_node_84 | 0.4 | n |  | TRUE
3 | bus_LV_156-33_0_4_node_67 | 0.4 | n |  | TRUE
4 | bus_LV_156-33_0_4_node_40 | 0.4 | n |  | TRUE
5 | bus_LV_156-33_0_4_node_27 | 0.4 | n |  | TRUE
6 | bus_LV_156-33_0_4_node_32 | 0.4 | n |  | TRUE
7 | bus_LV_156-33_0_4_node_3 | 0.4 | n |  | TRUE
8 | bus_LV_156-33_0_4_node_4 | 0.4 | n |  | TRUE
9 | bus_LV_156-33_0_4_node_5 | 0.4 | n |  | TRUE
10 | bus_LV_156-33_0_4_node_6 | 0.4 | n |  | TRUE
11 | bus_LV_156-33_0_4_node_12 | 0.4 | n |  | TRUE
12 | bus_LV_156-33_0_4_node_10 | 0.4 | n |  | TRUE
13 | bus_LV_156-33_0_4_node_7 | 0.4 | n |  | TRUE
14 | bus_LV_156-33_0_4_node_8 | 0.4 | n |  | TRUE
15 | bus_LV_156-33_0_4_node_9 | 0.4 | n |  | TRUE
16 | bus_LV_156-33_0_4_node_11 | 0.4 | n |  | TRUE
17 | bus_LV_156-33_0_4_node_34 | 0.4 | n |  | TRUE
18 | bus_LV_156-33_0_4_node_41 | 0.4 | n |  | TRUE
19 | bus_LV_156-33_0_4_node_81 | 0.4 | n |  | TRUE
20 | bus_LV_156-33_0_4_node_57 | 0.4 | n |  | TRUE
21 | bus_LV_156-33_0_4_node_37 | 0.4 | n |  | TRUE
22 | bus_LV_156-33_0_4_node_13 | 0.4 | n |  | TRUE
23 | bus_LV_156-33_0_4_node_14 | 0.4 | n |  | TRUE
24 | bus_LV_156-33_0_4_node_15 | 0.4 | n |  | TRUE
25 | bus_LV_156-33_0_4_node_16 | 0.4 | n |  | TRUE
26 | bus_LV_156-33_0_4_node_17 | 0.4 | n |  | TRUE
27 | bus_LV_156-33_0_4_node_29 | 0.4 | n |  | TRUE
28 | bus_LV_156-33_0_4_node_35 | 0.4 | n |  | TRUE
29 | bus_LV_156-33_0_4_node_18 | 0.4 | n |  | TRUE
30 | bus_LV_156-33_0_4_node_19 | 0.4 | n |  | TRUE
31 | bus_LV_156-33_0_4_node_20 | 0.4 | n |  | TRUE
32 | bus_LV_156-33_0_4_node_21 | 0.4 | n |  | TRUE
33 | bus_LV_156-33_0_4_node_22 | 0.4 | n |  | TRUE
34 | bus_LV_156-33_0_4_node_23 | 0.4 | n |  | TRUE
35 | bus_LV_156-33_0_4_node_68 | 0.4 | n |  | TRUE
36 | bus_LV_156-33_0_4_node_83 | 0.4 | n |  | TRUE
37 | bus_LV_156-33_0_4_node_69 | 0.4 | n |  | TRUE
38 | bus_LV_156-33_0_4_node_64 | 0.4 | n |  | TRUE
39 | bus_LV_156-33_0_4_node_74 | 0.4 | n |  | TRUE
40 | bus_LV_156-33_0_4_node_24 | 0.4 | n |  | TRUE
41 | bus_LV_156-33_0_4_node_25 | 0.4 | n |  | TRUE
42 | bus_LV_156-33_0_4_node_26 | 0.4 | n |  | TRUE
43 | bus_LV_156-33_0_4_node_36 | 0.4 | n |  | TRUE
44 | bus_LV_156-33_0_4_node_30 | 0.4 | n |  | TRUE
45 | bus_LV_156-33_0_4_node_31 | 0.4 | n |  | TRUE
46 | bus_LV_156-33_0_4_node_33 | 0.4 | n |  | TRUE
47 | bus_LV_156-33_0_4_node_38 | 0.4 | n |  | TRUE
48 | bus_LV_156-33_0_4_node_39 | 0.4 | n |  | TRUE
49 | bus_LV_156-33_0_4_node_42 | 0.4 | n |  | TRUE
50 | bus_LV_156-33_0_4_node_55 | 0.4 | n |  | TRUE
51 | bus_LV_156-33_0_4_node_58 | 0.4 | n |  | TRUE
52 | bus_LV_156-33_0_4_node_56 | 0.4 | n |  | TRUE
53 | bus_LV_156-33_0_4_node_43 | 0.4 | n |  | TRUE
54 | bus_LV_156-33_0_4_node_44 | 0.4 | n |  | TRUE
55 | bus_LV_156-33_0_4_node_45 | 0.4 | n |  | TRUE
56 | bus_LV_156-33_0_4_node_46 | 0.4 | n |  | TRUE
57 | bus_LV_156-33_0_4_node_47 | 0.4 | n |  | TRUE
58 | bus_LV_156-33_0_4_node_66 | 0.4 | n |  | TRUE
59 | bus_LV_156-33_0_4_node_65 | 0.4 | n |  | TRUE
60 | bus_LV_156-33_0_4_node_48 | 0.4 | n |  | TRUE
61 | bus_LV_156-33_0_4_node_49 | 0.4 | n |  | TRUE
62 | bus_LV_156-33_0_4_node_50 | 0.4 | n |  | TRUE
63 | bus_LV_156-33_0_4_node_51 | 0.4 | n |  | TRUE
64 | bus_LV_156-33_0_4_node_52 | 0.4 | n |  | TRUE
65 | bus_LV_156-33_0_4_node_53 | 0.4 | n |  | TRUE
66 | bus_LV_156-33_0_4_node_60 | 0.4 | n |  | TRUE
67 | bus_LV_156-33_0_4_node_54 | 0.4 | n |  | TRUE
68 | bus_LV_156-33_0_4_node_79 | 0.4 | n |  | TRUE
69 | bus_LV_156-33_0_4_node_63 | 0.4 | n |  | TRUE
70 | bus_LV_156-33_0_4_node_61 | 0.4 | n |  | TRUE
71 | bus_LV_156-33_0_4_node_78 | 0.4 | n |  | TRUE
72 | bus_LV_156-33_0_4_node_62 | 0.4 | n |  | TRUE
73 | bus_LV_156-33_0_4_node_76 | 0.4 | n |  | TRUE
74 | bus_LV_156-33_0_4_node_59 | 0.4 | n |  | TRUE
75 | bus_LV_156-33_0_4_node_70 | 0.4 | n |  | TRUE
76 | bus_LV_156-33_0_4_node_71 | 0.4 | n |  | TRUE
77 | bus_LV_156-33_0_4_node_72 | 0.4 | n |  | TRUE
78 | bus_LV_156-33_0_4_node_73 | 0.4 | n |  | TRUE
79 | bus_LV_156-33_0_4_node_77 | 0.4 | n |  | TRUE
80 | bus_LV_156-33_0_4_node_75 | 0.4 | n |  | TRUE
81 | bus_MV_496_0_node_41 | 20 | n |  | TRUE

## load
| name | bus | p_mw | q_mvar | const_z_percent | const_i_percent | sn_mva | scaling | in_service | type
0 | LV_156-33_0_4_load_0 | 0 | 0.0070984 | 0.001779 | 0 | 0 |  | 1 | TRUE | wye
1 | LV_156-33_0_4_load_1 | 1 | 0.0035305 | 0.00088482 | 0 | 0 |  | 1 | TRUE | wye
2 | LV_156-33_0_4_load_84 | 2 | 0.0035731 | 0.00089551 | 0 | 0 |  | 1 | TRUE | wye
3 | LV_156-33_0_4_load_3 | 7 | 0.020451 | 0.0051255 | 0 | 0 |  | 1 | TRUE | wye
4 | LV_156-33_0_4_load_4 | 8 | 0.047728 | 0.011962 | 0 | 0 |  | 1 | TRUE | wye
5 | LV_156-33_0_4_load_6 | 10 | 0.01068 | 0.0026766 | 0 | 0 |  | 1 | TRUE | wye
6 | LV_156-33_0_4_load_7 | 13 | 0.011874 | 0.0029759 | 0 | 0 |  | 1 | TRUE | wye
7 | LV_156-33_0_4_load_34 | 17 | 0.0039177 | 0.00098186 | 0 | 0 |  | 1 | TRUE | wye
8 | LV_156-33_0_4_load_81 | 19 | 0.036271 | 0.0090904 | 0 | 0 |  | 1 | TRUE | wye
9 | LV_156-33_0_4_load_57 | 20 | 0.0026143 | 0.00065522 | 0 | 0 |  | 1 | TRUE | wye
10 | LV_156-33_0_4_load_13 | 22 | 0.00075774 | 0.00018991 | 0 | 0 |  | 1 | TRUE | wye
11 | LV_156-33_0_4_load_14 | 23 | 0.00090073 | 0.00022574 | 0 | 0 |  | 1 | TRUE | wye
12 | LV_156-33_0_4_load_15 | 24 | 0.0050915 | 0.001276 | 0 | 0 |  | 1 | TRUE | wye
13 | LV_156-33_0_4_load_16 | 25 | 0.0059184 | 0.0014833 | 0 | 0 |  | 1 | TRUE | wye
14 | LV_156-33_0_4_load_17 | 26 | 0.0015113 | 0.00037876 | 0 | 0 |  | 1 | TRUE | wye
15 | LV_156-33_0_4_load_29 | 27 | 0.0013249 | 0.00033206 | 0 | 0 |  | 1 | TRUE | wye
16 | LV_156-33_0_4_load_35 | 28 | 0.0022366 | 0.00056055 | 0 | 0 |  | 1 | TRUE | wye
17 | LV_156-33_0_4_load_18 | 29 | 0.0009673 | 0.00024243 | 0 | 0 |  | 1 | TRUE | wye
18 | LV_156-33_0_4_load_21 | 32 | 0.0081998 | 0.0020551 | 0 | 0 |  | 1 | TRUE | wye
19 | LV_156-33_0_4_load_23 | 34 | 0.0014657 | 0.00036733 | 0 | 0 |  | 1 | TRUE | wye
20 | LV_156-33_0_4_load_83 | 36 | 0.0088945 | 0.0022292 | 0 | 0 |  | 1 | TRUE | wye
21 | LV_156-33_0_4_load_69 | 37 | 0.0071917 | 0.0018024 | 0 | 0 |  | 1 | TRUE | wye
22 | LV_156-33_0_4_load_64 | 38 | 0.0099559 | 0.0024952 | 0 | 0 |  | 1 | TRUE | wye
23 | LV_156-33_0_4_load_74 | 39 | 0.0077575 | 0.0019442 | 0 | 0 |  | 1 | TRUE | wye
24 | LV_156-33_0_4_load_24 | 40 | 0.0060675 | 0.0015207 | 0 | 0 |  | 1 | TRUE | wye
25 | LV_156-33_0_4_load_25 | 41 | 0.0037449 | 0.00093857 | 0 | 0 |  | 1 | TRUE | wye
26 | LV_156-33_0_4_load_26 | 42 | 0.0092642 | 0.0023218 | 0 | 0 |  | 1 | TRUE | wye
27 | LV_156-33_0_4_load_36 | 43 | 0.0019424 | 0.00048682 | 0 | 0 |  | 1 | TRUE | wye
28 | LV_156-33_0_4_load_30 | 44 | 0.002489 | 0.0006238 | 0 | 0 |  | 1 | TRUE | wye
29 | LV_156-33_0_4_load_31 | 45 | 0.0024206 | 0.00060666 | 0 | 0 |  | 1 | TRUE | wye
30 | LV_156-33_0_4_load_33 | 46 | 0.0025314 | 0.00063442 | 0 | 0 |  | 1 | TRUE | wye
31 | LV_156-33_0_4_load_38 | 47 | 0.002631 | 0.00065939 | 0 | 0 |  | 1 | TRUE | wye
32 | LV_156-33_0_4_load_39 | 48 | 0.00095024 | 0.00023815 | 0 | 0 |  | 1 | TRUE | wye
33 | LV_156-33_0_4_load_42 | 49 | 0.002302 | 0.00057693 | 0 | 0 |  | 1 | TRUE | wye
34 | LV_156-33_0_4_load_55 | 50 | 0.0034128 | 0.00085532 | 0 | 0 |  | 1 | TRUE | wye
35 | LV_156-33_0_4_load_58 | 51 | 0.0024174 | 0.00060585 | 0 | 0 |  | 1 | TRUE | wye
36 | LV_156-33_0_4_load_56 | 52 | 0.0036999 | 0.00092728 | 0 | 0 |  | 1 | TRUE | wye
37 | LV_156-33_0_4_load_43 | 53 | 0.0015782 | 0.00039554 | 0 | 0 |  | 1 | TRUE | wye
38 | LV_156-33_0_4_load_44 | 54 | 0.0013734 | 0.0003442 | 0 | 0 |  | 1 | TRUE | wye
39 | LV_156-33_0_4_load_45 | 55 | 0.0039143 | 0.00098101 | 0 | 0 |  | 1 | TRUE | wye
40 | LV_156-33_0_4_load_46 | 56 | 0.0014956 | 0.00037483 | 0 | 0 |  | 1 | TRUE | wye
41 | LV_156-33_0_4_load_47 | 57 | 0.0019682 | 0.00049327 | 0 | 0 |  | 1 | TRUE | wye
42 | LV_156-33_0_4_load_66 | 58 | 0.0026494 | 0.00066399 | 0 | 0 |  | 1 | TRUE | wye
43 | LV_156-33_0_4_load_65 | 59 | 0.0013691 | 0.00034314 | 0 | 0 |  | 1 | TRUE | wye
44 | LV_156-33_0_4_load_48 | 60 | 0.0012807 | 0.00032097 | 0 | 0 |  | 1 | TRUE | wye
45 | LV_156-33_0_4_load_49 | 61 | 0.0019137 | 0.00047963 | 0 | 0 |  | 1 | TRUE | wye
46 | LV_156-33_0_4_load_51 | 63 | 0.002108 | 0.00052832 | 0 | 0 |  | 1 | TRUE | wye
47 | LV_156-33_0_4_load_60 | 66 | 0.0011675 | 0.00029261 | 0 | 0 |  | 1 | TRUE | wye
48 | LV_156-33_0_4_load_79 | 68 | 0.0044386 | 0.0011124 | 0 | 0 |  | 1 | TRUE | wye
49 | LV_156-33_0_4_load_63 | 69 | 0.0073788 | 0.0018493 | 0 | 0 |  | 1 | TRUE | wye
50 | LV_156-33_0_4_load_61 | 70 | 0.006739 | 0.001689 | 0 | 0 |  | 1 | TRUE | wye
51 | LV_156-33_0_4_load_78 | 71 | 0.005492 | 0.0013764 | 0 | 0 |  | 1 | TRUE | wye
52 | LV_156-33_0_4_load_76 | 73 | 0.001962 | 0.00049173 | 0 | 0 |  | 1 | TRUE | wye
53 | LV_156-33_0_4_load_59 | 74 | 0.0053481 | 0.0013404 | 0 | 0 |  | 1 | TRUE | wye
54 | LV_156-33_0_4_load_70 | 75 | 0.00429 | 0.0010752 | 0 | 0 |  | 1 | TRUE | wye
55 | LV_156-33_0_4_load_72 | 77 | 0.0043359 | 0.0010867 | 0 | 0 |  | 1 | TRUE | wye
56 | LV_156-33_0_4_load_73 | 78 | 0.0073388 | 0.0018393 | 0 | 0 |  | 1 | TRUE | wye
57 | LV_156-33_0_4_load_75 | 80 | 0.0062009 | 0.0015541 | 0 | 0 |  | 1 | TRUE | wye

## ext_grid
| name | bus | vm_pu | va_degree | slack_weight | in_service
0 |  | 43 | 1 | 0 | 1 | TRUE

## line
| name | std_type | from_bus | to_bus | length_km | r_ohm_per_km | x_ohm_per_km | c_nf_per_km | g_us_per_km | max_i_ka | df | parallel | type | in_service
0 | LV_156-33_0_4_line_0 |  | 0 | 1 | 0.032457 | 0.125 | 0.08 | 261 | 0 | 0.364 | 1 | 1 | cs | TRUE
1 | LV_156-33_0_4_line_1 |  | 1 | 2 | 0.1499 | 0.125 | 0.08 | 261 | 0 | 0.364 | 1 | 1 | cs | TRUE
2 | LV_156-33_0_4_line_2 |  | 2 | 6 | 0.20485 | 0.125 | 0.08 | 261 | 0 | 0.364 | 1 | 1 | cs | TRUE
3 | LV_156-33_0_4_line_3 |  | 3 | 4 | 0.025052 | 0.125 | 0.08 | 261 | 0 | 0.364 | 1 | 1 | cs | TRUE
4 | LV_156-33_0_4_line_4 |  | 3 | 5 | 0.013678 | 0.125 | 0.08 | 261 | 0 | 0.364 | 1 | 1 | cs | TRUE
5 | LV_156-33_0_4_line_5 |  | 4 | 34 | 0.03338 | 0.125 | 0.08 | 261 | 0 | 0.364 | 1 | 1 | cs | TRUE
6 | LV_156-33_0_4_line_6 |  | 5 | 41 | 0.024988 | 0.125 | 0.08 | 261 | 0 | 0.364 | 1 | 1 | cs | TRUE
7 | LV_156-33_0_4_line_7 |  | 6 | 17 | 0.060208 | 0.125 | 0.08 | 261 | 0 | 0.364 | 1 | 1 | cs | TRUE
8 | LV_156-33_0_4_line_8 |  | 6 | 44 | 0.067095 | 0.125 | 0.08 | 261 | 0 | 0.364 | 1 | 1 | cs | TRUE
9 | LV_156-33_0_4_line_9 |  | 7 | 8 | 0.016678 | 0.125 | 0.08 | 261 | 0 | 0.364 | 1 | 1 | cs | TRUE
10 | LV_156-33_0_4_line_10 |  | 7 | 9 | 0.010136 | 0.125 | 0.08 | 261 | 0 | 0.364 | 1 | 1 | cs | TRUE
11 | LV_156-33_0_4_line_11 |  | 9 | 10 | 0.0088292 | 0.125 | 0.08 | 261 | 0 | 0.364 | 1 | 1 | cs | TRUE
12 | LV_156-33_0_4_line_12 |  | 10 | 11 | 0.008122 | 0.125 | 0.08 | 261 | 0 | 0.364 | 1 | 1 | cs | TRUE
13 | LV_156-33_0_4_line_13 |  | 11 | 12 | 0.059204 | 0.125 | 0.08 | 261 | 0 | 0.364 | 1 | 1 | cs | TRUE
14 | LV_156-33_0_4_line_14 |  | 12 | 14 | 0.091188 | 0.125 | 0.08 | 261 | 0 | 0.364 | 1 | 1 | cs | TRUE
15 | LV_156-33_0_4_line_15 |  | 13 | 14 | 0.018658 | 0.125 | 0.08 | 261 | 0 | 0.364 | 1 | 1 | cs | TRUE
16 | LV_156-33_0_4_line_16 |  | 14 | 15 | 0.003928 | 0.125 | 0.08 | 261 | 0 | 0.364 | 1 | 1 | cs | TRUE
17 | LV_156-33_0_4_line_17 |  | 14 | 16 | 0.09145 | 0.125 | 0.08 | 261 | 0 | 0.364 | 1 | 1 | cs | TRUE
18 | LV_156-33_0_4_line_18 |  | 15 | 17 | 0.012932 | 0.125 | 0.08 | 261 | 0 | 0.364 | 1 | 1 | cs | TRUE
19 | LV_156-33_0_4_line_19 |  | 15 | 18 | 0.03117 | 0.125 | 0.08 | 261 | 0 | 0.364 | 1 | 2 | cs | TRUE
20 | LV_156-33_0_4_line_20 |  | 16 | 19 | 0.013492 | 0.125 | 0.08 | 261 | 0 | 0.364 | 1 | 1 | cs | TRUE
21 | LV_156-33_0_4_line_21 |  | 18 | 20 | 0.010971 | 0.125 | 0.08 | 261 | 0 | 0.364 | 1 | 1 | cs | TRUE
22 | LV_156-33_0_4_line_22 |  | 18 | 21 | 0.024113 | 0.125 | 0.08 | 261 | 0 | 0.364 | 1 | 3 | cs | TRUE
23 | LV_156-33_0_4_line_23 |  | 20 | 51 | 0.0018218 | 0.125 | 0.08 | 261 | 0 | 0.364 | 1 | 1 | cs | TRUE
24 | LV_156-33_0_4_line_24 |  | 21 | 49 | 0.024997 | 0.125 | 0.08 | 261 | 0 | 0.364 | 1 | 3 | cs | TRUE
25 | LV_156-33_0_4_line_25 |  | 21 | 43 | 0.023863 | 0.125 | 0.08 | 261 | 0 | 0.364 | 1 | 3 | cs | TRUE
26 | LV_156-33_0_4_line_26 |  | 22 | 23 | 0.013677 | 0.125 | 0.08 | 261 | 0 | 0.364 | 1 | 1 | cs | TRUE
27 | LV_156-33_0_4_line_27 |  | 22 | 24 | 0.01008 | 0.125 | 0.08 | 261 | 0 | 0.364 | 1 | 1 | cs | TRUE
28 | LV_156-33_0_4_line_28 |  | 23 | 25 | 0.041037 | 0.125 | 0.08 | 261 | 0 | 0.364 | 1 | 1 | cs | TRUE
29 | LV_156-33_0_4_line_29 |  | 24 | 26 | 0.0071505 | 0.125 | 0.08 | 261 | 0 | 0.364 | 1 | 1 | cs | TRUE
30 | LV_156-33_0_4_line_30 |  | 26 | 27 | 0.0011728 | 0.125 | 0.08 | 261 | 0 | 0.364 | 1 | 1 | cs | TRUE
31 | LV_156-33_0_4_line_31 |  | 27 | 28 | 0.024392 | 0.125 | 0.08 | 261 | 0 | 0.364 | 1 | 1 | cs | TRUE
32 | LV_156-33_0_4_line_32 |  | 28 | 43 | 0.006101 | 0.125 | 0.08 | 261 | 0 | 0.364 | 1 | 1 | cs | TRUE
33 | LV_156-33_0_4_line_33 |  | 29 | 30 | 0.035083 | 0.125 | 0.08 | 261 | 0 | 0.364 | 1 | 1 | cs | TRUE
34 | LV_156-33_0_4_line_34 |  | 29 | 31 | 0.012276 | 0.125 | 0.08 | 261 | 0 | 0.364 | 1 | 1 | cs | TRUE
35 | LV_156-33_0_4_line_35 |  | 30 | 32 | 0.002152 | 0.125 | 0.08 | 261 | 0 | 0.364 | 1 | 1 | cs | TRUE
36 | LV_156-33_0_4_line_36 |  | 30 | 33 | 0.010102 | 0.125 | 0.08 | 261 | 0 | 0.364 | 1 | 1 | cs | TRUE
37 | LV_156-33_0_4_line_37 |  | 31 | 34 | 0.011583 | 0.125 | 0.08 | 261 | 0 | 0.364 | 1 | 1 | cs | TRUE
38 | LV_156-33_0_4_line_38 |  | 33 | 35 | 0.020668 | 0.125 | 0.08 | 261 | 0 | 0.364 | 1 | 1 | cs | TRUE
39 | LV_156-33_0_4_line_39 |  | 33 | 36 | 0.022413 | 0.125 | 0.08 | 261 | 0 | 0.364 | 1 | 1 | cs | TRUE
40 | LV_156-33_0_4_line_40 |  | 35 | 37 | 0.003061 | 0.125 | 0.08 | 261 | 0 | 0.364 | 1 | 1 | cs | TRUE
41 | LV_156-33_0_4_line_41 |  | 35 | 38 | 0.0034514 | 0.125 | 0.08 | 261 | 0 | 0.364 | 1 | 1 | cs | TRUE
42 | LV_156-33_0_4_line_42 |  | 36 | 39 | 0.016054 | 0.125 | 0.08 | 261 | 0 | 0.364 | 1 | 1 | cs | TRUE
43 | LV_156-33_0_4_line_43 |  | 38 | 72 | 0.016271 | 0.125 | 0.08 | 261 | 0 | 0.364 | 1 | 1 | cs | TRUE
44 | LV_156-33_0_4_line_44 |  | 40 | 41 | 0.01493 | 0.125 | 0.08 | 261 | 0 | 0.364 | 1 | 1 | cs | TRUE
45 | LV_156-33_0_4_line_45 |  | 40 | 42 | 0.018114 | 0.125 | 0.08 | 261 | 0 | 0.364 | 1 | 1 | cs | TRUE
46 | LV_156-33_0_4_line_46 |  | 44 | 45 | 0.013045 | 0.125 | 0.08 | 261 | 0 | 0.364 | 1 | 1 | cs | TRUE
47 | LV_156-33_0_4_line_47 |  | 45 | 46 | 0.025712 | 0.125 | 0.08 | 261 | 0 | 0.364 | 1 | 1 | cs | TRUE
48 | LV_156-33_0_4_line_48 |  | 46 | 47 | 0.0015037 | 0.125 | 0.08 | 261 | 0 | 0.364 | 1 | 1 | cs | TRUE
49 | LV_156-33_0_4_line_49 |  | 47 | 48 | 0.027267 | 0.125 | 0.08 | 261 | 0 | 0.364 | 1 | 1 | cs | TRUE
50 | LV_156-33_0_4_line_50 |  | 49 | 50 | 0.0077296 | 0.125 | 0.08 | 261 | 0 | 0.364 | 1 | 3 | cs | TRUE
51 | LV_156-33_0_4_line_51 |  | 50 | 52 | 0.019353 | 0.125 | 0.08 | 261 | 0 | 0.364 | 1 | 3 | cs | TRUE
52 | LV_156-33_0_4_line_52 |  | 51 | 74 | 0.024177 | 0.125 | 0.08 | 261 | 0 | 0.364 | 1 | 1 | cs | TRUE
53 | LV_156-33_0_4_line_53 |  | 52 | 56 | 0.0071136 | 0.125 | 0.08 | 261 | 0 | 0.364 | 1 | 3 | cs | TRUE
54 | LV_156-33_0_4_line_54 |  | 53 | 54 | 0.0077833 | 0.125 | 0.08 | 261 | 0 | 0.364 | 1 | 3 | cs | TRUE
55 | LV_156-33_0_4_line_55 |  | 53 | 55 | 0.0003866 | 0.125 | 0.08 | 261 | 0 | 0.364 | 1 | 3 | cs | TRUE
56 | LV_156-33_0_4_line_56 |  | 54 | 56 | 0.010381 | 0.125 | 0.08 | 261 | 0 | 0.364 | 1 | 3 | cs | TRUE
57 | LV_156-33_0_4_line_57 |  | 55 | 57 | 0.0067196 | 0.125 | 0.08 | 261 | 0 | 0.364 | 1 | 3 | cs | TRUE
58 | LV_156-33_0_4_line_58 |  | 57 | 58 | 0.023227 | 0.125 | 0.08 | 261 | 0 | 0.364 | 1 | 3 | cs | TRUE
59 | LV_156-33_0_4_line_59 |  | 58 | 59 | 0.0065435 | 0.125 | 0.08 | 261 | 0 | 0.364 | 1 | 1 | cs | TRUE
60 | LV_156-33_0_4_line_60 |  | 59 | 66 | 0.0129 | 0.125 | 0.08 | 261 | 0 | 0.364 | 1 | 1 | cs | TRUE
61 | LV_156-33_0_4_line_61 |  | 60 | 61 | 0.033026 | 0.125 | 0.08 | 261 | 0 | 0.364 | 1 | 1 | cs | TRUE
62 | LV_156-33_0_4_line_62 |  | 60 | 62 | 0.042192 | 0.125 | 0.08 | 261 | 0 | 0.364 | 1 | 1 | cs | TRUE
63 | LV_156-33_0_4_line_63 |  | 61 | 63 | 0.0087144 | 0.125 | 0.08 | 261 | 0 | 0.364 | 1 | 1 | cs | TRUE
64 | LV_156-33_0_4_line_64 |  | 62 | 64 | 0.027168 | 0.125 | 0.08 | 261 | 0 | 0.364 | 1 | 1 | cs | TRUE
65 | LV_156-33_0_4_line_65 |  | 62 | 65 | 0.030868 | 0.125 | 0.08 | 261 | 0 | 0.364 | 1 | 1 | cs | TRUE
66 | LV_156-33_0_4_line_66 |  | 63 | 66 | 0.02244 | 0.125 | 0.08 | 261 | 0 | 0.364 | 1 | 1 | cs | TRUE
67 | LV_156-33_0_4_line_67 |  | 64 | 67 | 0.005095 | 0.125 | 0.08 | 261 | 0 | 0.364 | 1 | 1 | cs | TRUE
68 | LV_156-33_0_4_line_68 |  | 64 | 68 | 0.041491 | 0.125 | 0.08 | 261 | 0 | 0.364 | 1 | 1 | cs | TRUE
69 | LV_156-33_0_4_line_69 |  | 65 | 69 | 0.010953 | 0.125 | 0.08 | 261 | 0 | 0.364 | 1 | 1 | cs | TRUE
70 | LV_156-33_0_4_line_70 |  | 65 | 70 | 0.021202 | 0.125 | 0.08 | 261 | 0 | 0.364 | 1 | 1 | cs | TRUE
71 | LV_156-33_0_4_line_71 |  | 67 | 71 | 0.013693 | 0.125 | 0.08 | 261 | 0 | 0.364 | 1 | 1 | cs | TRUE
72 | LV_156-33_0_4_line_72 |  | 70 | 72 | 0.0098549 | 0.125 | 0.08 | 261 | 0 | 0.364 | 1 | 1 | cs | TRUE
73 | LV_156-33_0_4_line_73 |  | 71 | 73 | 0.00973 | 0.125 | 0.08 | 261 | 0 | 0.364 | 1 | 1 | cs | TRUE
74 | LV_156-33_0_4_line_74 |  | 73 | 80 | 0.01067 | 0.125 | 0.08 | 261 | 0 | 0.364 | 1 | 1 | cs | TRUE
75 | LV_156-33_0_4_line_75 |  | 75 | 76 | 0.0032201 | 0.125 | 0.08 | 261 | 0 | 0.364 | 1 | 1 | cs | TRUE
76 | LV_156-33_0_4_line_76 |  | 75 | 77 | 0.018427 | 0.125 | 0.08 | 261 | 0 | 0.364 | 1 | 1 | cs | TRUE
77 | LV_156-33_0_4_line_77 |  | 76 | 78 | 0.015832 | 0.125 | 0.08 | 261 | 0 | 0.364 | 1 | 1 | cs | TRUE
78 | LV_156-33_0_4_line_78 |  | 78 | 79 | 0.023068 | 0.125 | 0.08 | 261 | 0 | 0.364 | 1 | 1 | cs | TRUE
79 | LV_156-33_0_4_line_79 |  | 79 | 80 | 0.019785 | 0.125 | 0.08 | 261 | 0 | 0.364 | 1 | 1 | cs | TRUE

## trafo
| name | std_type | hv_bus | lv_bus | sn_mva | vn_hv_kv | vn_lv_kv | vk_percent | vkr_percent | pfe_kw | i0_percent | shift_degree | tap_side | tap_neutral | tap_min | tap_max | tap_step_percent | tap_step_degree | tap_pos | tap_phase_shifter | parallel | df | in_service
0 | LV_156-33_0_4_trafo_36 | 0.63 MVA 20/0.4 kV | 81 | 43 | 0.63 | 20 | 0.4 | 6 | 1.206 | 1.65 | 0.2619 | 150 | hv | 0 | -2 | 2 | 2.5 | 0 | 0 | FALSE | 1 | 1 | TRUE

## line_geodata
| x0 | y0 | x1 | y1 | x2 | y2 | x3 | y3 | x4 | y4 | x5 | y5 | x6 | y6 | x7 | y7
0 | 2690158.0679 | 1237191.6473 | 2690151.6162 | 1237195.3706 | 2690127.5613 | 1237202.2103
1 | 2690127.5613 | 1237202.2103 | 2690100.227 | 1237349.5953
2 | 2690009.4712 | 1237533.2494 | 2690100.227 | 1237349.5953
3 | 2689856.6276 | 1237376.8663 | 2689852.4058 | 1237380.8387 | 2689852.0001 | 1237382.645 | 2689852.0966 | 1237384.7702 | 2689855.5692 | 1237393.7959 | 2689857.8675 | 1237398.9233
4 | 2689856.6276 | 1237376.8663 | 2689849.7877 | 1237373.8384 | 2689844.5497 | 1237370.4679
5 | 2689857.8675 | 1237398.9233 | 2689855.9009 | 1237404.8756 | 2689838.8835 | 1237414.8811 | 2689833.5365 | 1237419.9532
6 | 2689844.5497 | 1237370.4679 | 2689839.0594 | 1237377.7568 | 2689826.6446 | 1237387.1203 | 2689826.4179 | 1237386.9053
7 | 2690009.4712 | 1237533.2494 | 2689984.1767 | 1237552.2022 | 2689958.5723 | 1237564.9457
8 | 2690009.4712 | 1237533.2494 | 2689965.1605 | 1237519.3681 | 2689949.6656 | 1237505.7007
9 | 2690003.9752 | 1237721.0582 | 2690008.9649 | 1237705.1443
10 | 2690011.9975 | 1237695.4722 | 2690008.9649 | 1237705.1443
11 | 2690011.9975 | 1237695.4722 | 2690014.6367 | 1237687.0467
12 | 2690016.6179 | 1237679.1748 | 2690015.2734 | 1237685.0143 | 2690014.6367 | 1237687.0467
13 | 2690016.6179 | 1237679.1748 | 2690019.169 | 1237668.1166 | 2690001.7028 | 1237663.3373 | 2689987.0018 | 1237655.8314 | 2689975.4244 | 1237649.4069
14 | 2689948.4299 | 1237574.3658 | 2689949.6755 | 1237577.5536 | 2689953.5252 | 1237602.619 | 2689954.1608 | 1237604.1186 | 2689944.866 | 1237610.8272 | 2689957.542 | 1237628.6432 | 2689967.3687 | 1237641.2567 | 2689975.4244 | 1237649.4069
15 | 2689948.4299 | 1237574.3658 | 2689964.7001 | 1237567.7184 | 2689965.6283 | 1237567.1614
16 | 2689946.9948 | 1237570.708 | 2689948.4299 | 1237574.3658
17 | 2689905.1402 | 1237640.4584 | 2689918.4984 | 1237629.7306 | 2689931.318 | 1237620.5958 | 2689944.866 | 1237610.8272 | 2689954.1608 | 1237604.1186 | 2689953.5252 | 1237602.619 | 2689949.6755 | 1237577.5536 | 2689948.4299 | 1237574.3658
18 | 2689946.9948 | 1237570.708 | 2689958.5723 | 1237564.9457
19 | 2689918.4268 | 1237560.0344 | 2689934.1461 | 1237562.274 | 2689946.9948 | 1237570.708
20 | 2689905.1402 | 1237640.4584 | 2689899.7835 | 1237646.4372 | 2689896.7879 | 1237651.0074
21 | 2689918.4268 | 1237560.0344 | 2689920.0599 | 1237555.1223 | 2689924.8933 | 1237551.9268
22 | 2689918.4268 | 1237560.0344 | 2689894.3083 | 1237561.8151
23 | 2689924.8933 | 1237551.9268 | 2689926.413 | 1237550.9221
24 | 2689894.3083 | 1237561.8151 | 2689869.4558 | 1237564.5
25 | 2689894.3083 | 1237561.8151 | 2689892.7044 | 1237538.0057
26 | 2689866.048 | 1237498.7095 | 2689856.5015 | 1237488.9152
27 | 2689866.048 | 1237498.7095 | 2689868.6649 | 1237501.3944 | 2689873.1608 | 1237505.852
28 | 2689824.9459 | 1237510.9418 | 2689854.4637 | 1237486.8245 | 2689856.5015 | 1237488.9152
29 | 2689878.2385 | 1237510.8866 | 2689873.1608 | 1237505.852
30 | 2689878.2385 | 1237510.8866 | 2689879.0714 | 1237511.7123
31 | 2689892.2944 | 1237531.9185 | 2689892.2944 | 1237531.9185 | 2689884.4835 | 1237517.0784 | 2689879.0714 | 1237511.7123
32 | 2689892.2944 | 1237531.9185 | 2689892.7044 | 1237538.0057
33 | 2689781.4814 | 1237447.5147 | 2689796.2077 | 1237439.8984 | 2689812.6878 | 1237431.4847
34 | 2689823.6213 | 1237425.9027 | 2689812.6878 | 1237431.4847
35 | 2689781.4814 | 1237447.5147 | 2689782.5808 | 1237449.366
36 | 2689772.9029 | 1237452.8889 | 2689781.4814 | 1237447.5147
37 | 2689823.6213 | 1237425.9027 | 2689832.9646 | 1237420.4956 | 2689833.5365 | 1237419.9532
38 | 2689772.9029 | 1237452.8889 | 2689764.105 | 1237460.2613 | 2689756.342 | 1237465.2476
39 | 2689772.9029 | 1237452.8889 | 2689758.0347 | 1237436.1177
40 | 2689756.342 | 1237465.2476 | 2689754.7471 | 1237462.6328
41 | 2689756.342 | 1237465.2476 | 2689753.3143 | 1237466.9045
42 | 2689758.0347 | 1237436.1177 | 2689747.3848 | 1237424.1047
43 | 2689738.6045 | 1237473.8526 | 2689752.1304 | 1237467.5523 | 2689753.3143 | 1237466.9045
44 | 2689826.4179 | 1237386.9053 | 2689815.5832 | 1237376.6334
45 | 2689802.438 | 1237364.171 | 2689815.5832 | 1237376.6334
46 | 2689949.6656 | 1237505.7007 | 2689939.8827 | 1237497.0717
47 | 2689939.8827 | 1237497.0717 | 2689920.5998 | 1237480.0631
48 | 2689919.472 | 1237479.0683 | 2689920.5998 | 1237480.0631
49 | 2689919.472 | 1237479.0683 | 2689899.0234 | 1237461.0315
50 | 2689869.4558 | 1237564.5 | 2689862.8031 | 1237565.2187 | 2689861.7649 | 1237565.2088
51 | 2689842.4129 | 1237565.0246 | 2689861.7649 | 1237565.2088
52 | 2689946.5811 | 1237537.5888 | 2689926.413 | 1237550.9221
53 | 2689835.2996 | 1237564.9568 | 2689842.4129 | 1237565.0246
54 | 2689817.2682 | 1237563.2579 | 2689824.949 | 1237564.5166
55 | 2689816.8867 | 1237563.1954 | 2689817.2682 | 1237563.2579
56 | 2689824.949 | 1237564.5166 | 2689827.1629 | 1237564.8794 | 2689835.2996 | 1237564.9568
57 | 2689810.2555 | 1237562.1088 | 2689816.8867 | 1237563.1954
58 | 2689810.2555 | 1237562.1088 | 2689790.3829 | 1237558.8523 | 2689787.4472 | 1237557.8887
59 | 2689781.23 | 1237555.8482 | 2689787.4472 | 1237557.8887
60 | 2689768.9737 | 1237551.8255 | 2689781.23 | 1237555.8482
61 | 2689714.3029 | 1237519.0674 | 2689731.155 | 1237532.6827 | 2689740.8629 | 1237538.5847
62 | 2689681.5053 | 1237492.526 | 2689685.7282 | 1237495.9812 | 2689714.3029 | 1237519.0674
63 | 2689740.8629 | 1237538.5847 | 2689748.3091 | 1237543.1118
64 | 2689681.5053 | 1237492.526 | 2689669.0218 | 1237482.4302 | 2689660.3573 | 1237475.4722
65 | 2689681.5053 | 1237492.526 | 2689690.2802 | 1237483.6632 | 2689695.3783 | 1237481.7721 | 2689702.0126 | 1237480.3713 | 2689708.1248 | 1237479.4741
66 | 2689768.9737 | 1237551.8255 | 2689768.0441 | 1237551.5204 | 2689749.1041 | 1237543.5951 | 2689748.3091 | 1237543.1118
67 | 2689664.9828 | 1237473.3071 | 2689660.3573 | 1237475.4722
68 | 2689660.3573 | 1237475.4722 | 2689649.6438 | 1237467.905 | 2689636.6522 | 1237459.3805 | 2689624.7502 | 1237454.5728
69 | 2689708.1248 | 1237479.4741 | 2689705.2276 | 1237468.9115
70 | 2689708.1248 | 1237479.4741 | 2689723.7478 | 1237477.5975 | 2689729.0486 | 1237476.2614
71 | 2689664.9828 | 1237473.3071 | 2689671.1267 | 1237466.3059 | 2689674.4541 | 1237463.46
72 | 2689738.6045 | 1237473.8526 | 2689729.0486 | 1237476.2614
73 | 2689681.8486 | 1237457.1358 | 2689674.4541 | 1237463.46
74 | 2689689.9575 | 1237450.2004 | 2689681.8486 | 1237457.1358
75 | 2689720.3444 | 1237406.906 | 2689722.544 | 1237404.5542
76 | 2689736.1921 | 1237392.1791 | 2689730.3315 | 1237397.4499 | 2689729.0968 | 1237398.5432 | 2689723.2362 | 1237403.8141 | 2689722.544 | 1237404.5542
77 | 2689720.3444 | 1237406.906 | 2689716.8337 | 1237410.9003 | 2689715.8017 | 1237412.0967 | 2689709.7347 | 1237418.6546
78 | 2689704.9934 | 1237437.3406 | 2689700.8479 | 1237428.2603 | 2689709.7347 | 1237418.6546
79 | 2689704.9934 | 1237437.3406 | 2689689.9575 | 1237450.2004

## bus_geodata
| x | y | coords
0 | 2690158.0679 | 1237191.6473
1 | 2690127.5613 | 1237202.2103
2 | 2690100.227 | 1237349.5953
3 | 2689856.6276 | 1237376.8663
4 | 2689857.8675 | 1237398.9233
5 | 2689844.5497 | 1237370.4679
6 | 2690009.4712 | 1237533.2494
7 | 2690008.9649 | 1237705.1443
8 | 2690003.9752 | 1237721.0582
9 | 2690011.9975 | 1237695.4722
10 | 2690014.6367 | 1237687.0467
11 | 2690016.6179 | 1237679.1748
12 | 2689975.4244 | 1237649.4069
13 | 2689965.6283 | 1237567.1614
14 | 2689948.4299 | 1237574.3658
15 | 2689946.9948 | 1237570.708
16 | 2689905.1402 | 1237640.4584
17 | 2689958.5723 | 1237564.9457
18 | 2689918.4268 | 1237560.0344
19 | 2689896.7879 | 1237651.0074
20 | 2689924.8933 | 1237551.9268
21 | 2689894.3083 | 1237561.8151
22 | 2689866.048 | 1237498.7095
23 | 2689856.5015 | 1237488.9152
24 | 2689873.1608 | 1237505.852
25 | 2689824.9459 | 1237510.9418
26 | 2689878.2385 | 1237510.8866
27 | 2689879.0714 | 1237511.7123
28 | 2689892.2944 | 1237531.9185
29 | 2689812.6878 | 1237431.4847
30 | 2689781.4814 | 1237447.5147
31 | 2689823.6213 | 1237425.9027
32 | 2689782.5808 | 1237449.366
33 | 2689772.9029 | 1237452.8889
34 | 2689833.5365 | 1237419.9532
35 | 2689756.342 | 1237465.2476
36 | 2689758.0347 | 1237436.1177
37 | 2689754.7471 | 1237462.6328
38 | 2689753.3143 | 1237466.9045
39 | 2689747.3848 | 1237424.1047
40 | 2689815.5832 | 1237376.6334
41 | 2689826.4179 | 1237386.9053
42 | 2689802.438 | 1237364.171
43 | 2689892.7044 | 1237538.0057
44 | 2689949.6656 | 1237505.7007
45 | 2689939.8827 | 1237497.0717
46 | 2689920.5998 | 1237480.0631
47 | 2689919.472 | 1237479.0683
48 | 2689899.0234 | 1237461.0315
49 | 2689869.4558 | 1237564.5
50 | 2689861.7649 | 1237565.2088
51 | 2689926.413 | 1237550.9221
52 | 2689842.4129 | 1237565.0246
53 | 2689817.2682 | 1237563.2579
54 | 2689824.949 | 1237564.5166
55 | 2689816.8867 | 1237563.1954
56 | 2689835.2996 | 1237564.9568
57 | 2689810.2555 | 1237562.1088
58 | 2689787.4472 | 1237557.8887
59 | 2689781.23 | 1237555.8482
60 | 2689714.3029 | 1237519.0674
61 | 2689740.8629 | 1237538.5847
62 | 2689681.5053 | 1237492.526
63 | 2689748.3091 | 1237543.1118
64 | 2689660.3573 | 1237475.4722
65 | 2689708.1248 | 1237479.4741
66 | 2689768.9737 | 1237551.8255
67 | 2689664.9828 | 1237473.3071
68 | 2689624.7502 | 1237454.5728
69 | 2689705.2276 | 1237468.9115
70 | 2689729.0486 | 1237476.2614
71 | 2689674.4541 | 1237463.46
72 | 2689738.6045 | 1237473.8526
73 | 2689681.8486 | 1237457.1358
74 | 2689946.5811 | 1237537.5888
75 | 2689722.544 | 1237404.5542
76 | 2689720.3444 | 1237406.906
77 | 2689736.1921 | 1237392.1791
78 | 2689709.7347 | 1237418.6546
79 | 2689704.9934 | 1237437.3406
80 | 2689689.9575 | 1237450.2004
81 | 2689894.3083 | 1237561.8151

## line_std_types
| c_nf_per_km | r_ohm_per_km | x_ohm_per_km | max_i_ka | type | q_mm2 | alpha | voltage_rating
NAYY 4x50 SE | 210 | 0.642 | 0.083 | 0.142 | cs | 50 | 0.00403 | LV
NAYY 4x120 SE | 264 | 0.225 | 0.08 | 0.242 | cs | 120 | 0.00403 | LV
NAYY 4x150 SE | 261 | 0.208 | 0.08 | 0.27 | cs | 150 | 0.00403 | LV
NA2XS2Y 1x95 RM/25 12/20 kV | 216 | 0.313 | 0.132 | 0.252 | cs | 95 | 0.00403 | MV
NA2XS2Y 1x185 RM/25 12/20 kV | 273 | 0.161 | 0.117 | 0.362 | cs | 185 | 0.00403 | MV
NA2XS2Y 1x240 RM/25 12/20 kV | 304 | 0.122 | 0.112 | 0.421 | cs | 240 | 0.00403 | MV
NA2XS2Y 1x95 RM/25 6/10 kV | 315 | 0.313 | 0.123 | 0.249 | cs | 95 | 0.00403 | MV
NA2XS2Y 1x185 RM/25 6/10 kV | 406 | 0.161 | 0.11 | 0.358 | cs | 185 | 0.00403 | MV
NA2XS2Y 1x240 RM/25 6/10 kV | 456 | 0.122 | 0.105 | 0.416 | cs | 240 | 0.00403 | MV
NA2XS2Y 1x150 RM/25 12/20 kV | 250 | 0.206 | 0.116 | 0.319 | cs | 150 | 0.00403 | MV
NA2XS2Y 1x120 RM/25 12/20 kV | 230 | 0.253 | 0.119 | 0.283 | cs | 120 | 0.00403 | MV
NA2XS2Y 1x70 RM/25 12/20 kV | 190 | 0.443 | 0.132 | 0.22 | cs | 70 | 0.00403 | MV
NA2XS2Y 1x150 RM/25 6/10 kV | 360 | 0.206 | 0.11 | 0.315 | cs | 150 | 0.00403 | MV
NA2XS2Y 1x120 RM/25 6/10 kV | 340 | 0.253 | 0.113 | 0.28 | cs | 120 | 0.00403 | MV
NA2XS2Y 1x70 RM/25 6/10 kV | 280 | 0.443 | 0.123 | 0.217 | cs | 70 | 0.00403 | MV
N2XS(FL)2Y 1x120 RM/35 64/110 kV | 112 | 0.153 | 0.166 | 0.366 | cs | 120 | 0.00393 | HV
N2XS(FL)2Y 1x185 RM/35 64/110 kV | 125 | 0.099 | 0.156 | 0.457 | cs | 185 | 0.00393 | HV
N2XS(FL)2Y 1x240 RM/35 64/110 kV | 135 | 0.075 | 0.149 | 0.526 | cs | 240 | 0.00393 | HV
N2XS(FL)2Y 1x300 RM/35 64/110 kV | 144 | 0.06 | 0.144 | 0.588 | cs | 300 | 0.00393 | HV
15-AL1/3-ST1A 0.4 | 11 | 1.8769 | 0.35 | 0.105 | ol | 16 | 0.00403 | LV
24-AL1/4-ST1A 0.4 | 11.25 | 1.2012 | 0.335 | 0.14 | ol | 24 | 0.00403 | LV
48-AL1/8-ST1A 0.4 | 12.2 | 0.5939 | 0.3 | 0.21 | ol | 48 | 0.00403 | LV
94-AL1/15-ST1A 0.4 | 13.2 | 0.306 | 0.29 | 0.35 | ol | 94 | 0.00403 | LV
34-AL1/6-ST1A 10.0 | 9.7 | 0.8342 | 0.36 | 0.17 | ol | 34 | 0.00403 | MV
48-AL1/8-ST1A 10.0 | 10.1 | 0.5939 | 0.35 | 0.21 | ol | 48 | 0.00403 | MV
70-AL1/11-ST1A 10.0 | 10.4 | 0.4132 | 0.339 | 0.29 | ol | 70 | 0.00403 | MV
94-AL1/15-ST1A 10.0 | 10.75 | 0.306 | 0.33 | 0.35 | ol | 94 | 0.00403 | MV
122-AL1/20-ST1A 10.0 | 11.1 | 0.2376 | 0.323 | 0.41 | ol | 122 | 0.00403 | MV
149-AL1/24-ST1A 10.0 | 11.25 | 0.194 | 0.315 | 0.47 | ol | 149 | 0.00403 | MV
34-AL1/6-ST1A 20.0 | 9.15 | 0.8342 | 0.382 | 0.17 | ol | 34 | 0.00403 | MV
48-AL1/8-ST1A 20.0 | 9.5 | 0.5939 | 0.372 | 0.21 | ol | 48 | 0.00403 | MV
70-AL1/11-ST1A 20.0 | 9.7 | 0.4132 | 0.36 | 0.29 | ol | 70 | 0.00403 | MV
94-AL1/15-ST1A 20.0 | 10 | 0.306 | 0.35 | 0.35 | ol | 94 | 0.00403 | MV
122-AL1/20-ST1A 20.0 | 10.3 | 0.2376 | 0.344 | 0.41 | ol | 122 | 0.00403 | MV
149-AL1/24-ST1A 20.0 | 10.5 | 0.194 | 0.337 | 0.47 | ol | 149 | 0.00403 | MV
184-AL1/30-ST1A 20.0 | 10.75 | 0.1571 | 0.33 | 0.535 | ol | 184 | 0.00403 | MV
243-AL1/39-ST1A 20.0 | 11 | 0.1188 | 0.32 | 0.645 | ol | 243 | 0.00403 | MV
48-AL1/8-ST1A 110.0 | 8 | 0.5939 | 0.46 | 0.21 | ol | 48 | 0.00403 | HV
70-AL1/11-ST1A 110.0 | 8.4 | 0.4132 | 0.45 | 0.29 | ol | 70 | 0.00403 | HV
94-AL1/15-ST1A 110.0 | 8.65 | 0.306 | 0.44 | 0.35 | ol | 94 | 0.00403 | HV
122-AL1/20-ST1A 110.0 | 8.5 | 0.2376 | 0.43 | 0.41 | ol | 122 | 0.00403 | HV
149-AL1/24-ST1A 110.0 | 8.75 | 0.194 | 0.41 | 0.47 | ol | 149 | 0.00403 | HV
184-AL1/30-ST1A 110.0 | 8.8 | 0.1571 | 0.4 | 0.535 | ol | 184 | 0.00403 | HV
243-AL1/39-ST1A 110.0 | 9 | 0.1188 | 0.39 | 0.645 | ol | 243 | 0.00403 | HV
305-AL1/39-ST1A 110.0 | 9.2 | 0.0949 | 0.38 | 0.74 | ol | 305 | 0.00403 | HV
490-AL1/64-ST1A 110.0 | 9.75 | 0.059 | 0.37 | 0.96 | ol | 490 | 0.00403 | HV
679-AL1/86-ST1A 110.0 | 9.95 | 0.042 | 0.36 | 1.15 | ol | 679 | 0.00403 | HV
490-AL1/64-ST1A 220.0 | 10 | 0.059 | 0.285 | 0.96 | ol | 490 | 0.00403 | HV
679-AL1/86-ST1A 220.0 | 11.7 | 0.042 | 0.275 | 1.15 | ol | 679 | 0.00403 | HV
490-AL1/64-ST1A 380.0 | 11 | 0.059 | 0.253 | 0.96 | ol | 490 | 0.00403 | HV
679-AL1/86-ST1A 380.0 | 14.6 | 0.042 | 0.25 | 1.15 | ol | 679 | 0.00403 | HV

## trafo_std_types
| i0_percent | pfe_kw | vkr_percent | sn_mva | vn_lv_kv | vn_hv_kv | vk_percent | shift_degree | vector_group | tap_side | tap_neutral | tap_min | tap_max | tap_step_degree | tap_step_percent | tap_phase_shifter
160 MVA 380/110 kV | 0.06 | 60 | 0.25 | 160 | 110 | 380 | 12.2 | 0 | Yy0 | hv | 0 | -9 | 9 | 0 | 1.5 | FALSE
100 MVA 220/110 kV | 0.06 | 55 | 0.26 | 100 | 110 | 220 | 12 | 0 | Yy0 | hv | 0 | -9 | 9 | 0 | 1.5 | FALSE
63 MVA 110/20 kV | 0.04 | 22 | 0.32 | 63 | 20 | 110 | 18 | 150 | YNd5 | hv | 0 | -9 | 9 | 0 | 1.5 | FALSE
40 MVA 110/20 kV | 0.05 | 18 | 0.34 | 40 | 20 | 110 | 16.2 | 150 | YNd5 | hv | 0 | -9 | 9 | 0 | 1.5 | FALSE
25 MVA 110/20 kV | 0.07 | 14 | 0.41 | 25 | 20 | 110 | 12 | 150 | YNd5 | hv | 0 | -9 | 9 | 0 | 1.5 | FALSE
63 MVA 110/10 kV | 0.04 | 22 | 0.32 | 63 | 10 | 110 | 18 | 150 | YNd5 | hv | 0 | -9 | 9 | 0 | 1.5 | FALSE
40 MVA 110/10 kV | 0.05 | 18 | 0.34 | 40 | 10 | 110 | 16.2 | 150 | YNd5 | hv | 0 | -9 | 9 | 0 | 1.5 | FALSE
25 MVA 110/10 kV | 0.07 | 14 | 0.41 | 25 | 10 | 110 | 12 | 150 | YNd5 | hv | 0 | -9 | 9 | 0 | 1.5 | FALSE
0.25 MVA 20/0.4 kV | 0.32 | 0.8 | 1.44 | 0.25 | 0.4 | 20 | 6 | 150 | Yzn5 | hv | 0 | -2 | 2 | 0 | 2.5 | FALSE
0.4 MVA 20/0.4 kV | 0.3375 | 1.35 | 1.425 | 0.4 | 0.4 | 20 | 6 | 150 | Dyn5 | hv | 0 | -2 | 2 | 0 | 2.5 | FALSE
0.63 MVA 20/0.4 kV | 0.2619 | 1.65 | 1.206 | 0.63 | 0.4 | 20 | 6 | 150 | Dyn5 | hv | 0 | -2 | 2 | 0 | 2.5 | FALSE
0.25 MVA 10/0.4 kV | 0.24 | 0.6 | 1.2 | 0.25 | 0.4 | 10 | 4 | 150 | Dyn5 | hv | 0 | -2 | 2 | 0 | 2.5 | FALSE
0.4 MVA 10/0.4 kV | 0.2375 | 0.95 | 1.325 | 0.4 | 0.4 | 10 | 4 | 150 | Dyn5 | hv | 0 | -2 | 2 | 0 | 2.5 | FALSE
0.63 MVA 10/0.4 kV | 0.1873 | 1.18 | 1.0794 | 0.63 | 0.4 | 10 | 4 | 150 | Dyn5 | hv | 0 | -2 | 2 | 0 | 2.5 | FALSE

## trafo3w_std_types
| sn_hv_mva | sn_mv_mva | sn_lv_mva | vn_hv_kv | vn_mv_kv | vn_lv_kv | vk_hv_percent | vk_mv_percent | vk_lv_percent | vkr_hv_percent | vkr_mv_percent | vkr_lv_percent | pfe_kw | i0_percent | shift_mv_degree | shift_lv_degree | vector_group | tap_side | tap_neutral | tap_min | tap_max | tap_step_percent
63/25/38 MVA 110/20/10 kV | 63 | 25 | 38 | 110 | 20 | 10 | 10.4 | 10.4 | 10.4 | 0.28 | 0.32 | 0.35 | 35 | 0.89 | 0 | 0 | YN0yn0yn0 | hv | 0 | -10 | 10 | 1.2
63/25/38 MVA 110/10/10 kV | 63 | 25 | 38 | 110 | 10 | 10 | 10.4 | 10.4 | 10.4 | 0.28 | 0.32 | 0.35 | 35 | 0.89 | 0 | 0 | YN0yn0yn0 | hv | 0 | -10 | 10 | 1.2

## fuse_std_types
| fuse_type | i_rated_a | t_avg | t_min | t_total | x_avg | x_min | x_total
HV 100A | HV 100A | 100 | 0 | [10.0, 3.64, 0.854, 0.281, 0.1, 0.0531, 0.022, 0.01] | [10.0, 4.267, 1.21, 0.403, 0.1, 0.058, 0.022, 0.01] | 0 | [300.0, 350.0, 450.0, 550.0, 700.0, 850.0, 1200.0, 1752.0] | [600.0, 700.0, 900.0, 1150.0, 1665.0, 2000.0, 3000.0, 4313.0]
HV 10A | HV 10A | 10 | 0 | [10.0, 1675.0, 0.344, 0.156, 0.1, 0.0417, 0.0171, 0.01] | [10.0, 1.3, 0.3, 0.155, 0.1, 0.0555, 0.023, 0.01] | 0 | [30.0, 32.0, 35.0, 37.0, 39.0, 50.0, 70.0, 88.0] | [60.0, 70.0, 80.0, 87.0, 94.0, 110.0, 150.0, 216.0]
HV 125A | HV 125A | 125 | 0 | [10.0, 1.82, 0.344, 0.1, 0.0467, 0.0269, 0.01] | [10.0, 2.478, 0.426, 0.1, 0.0427, 0.0211, 0.01] | 0 | [375.0, 500.0, 700.0, 925.0, 1200.0, 1500.0, 2341.0] | [750.0, 1000.0, 1500.0, 2200.0, 3000.0, 4000.0, 5765.0]
HV 160A | HV 160A | 160 | 0 | [10.0, 4.15, 1.03, 0.198, 0.1, 0.051, 0.0172, 0.01] | [10.0, 2.3, 0.734, 0.274, 0.1, 0.046, 0.0177, 0.01] | 0 | [480.0, 550.0, 700.0, 1000.0, 1260.0, 1600.0, 2500.0, 3227.0] | [960.0, 1300.0, 1700.0, 2200.0, 2996.0, 4000.0, 6000.0, 7946.0]
HV 16A | HV 16A | 16 | 0 | [10.0, 0.352, 0.164, 0.1, 0.0649, 0.0342, 0.01] | [10.0, 2.34, 0.722, 0.181, 0.1, 0.055, 0.0296, 0.01] | 0 | [48.0, 60.0, 65.0, 71.0, 80.0, 100.0, 162.0] | [96.0, 110.0, 125.0, 150.0, 168.0, 200.0, 250.0, 398.0]
HV 200A | HV 200A | 200 | 0 | [10.0, 4.267, 1.21, 0.403, 0.1, 0.058, 0.022, 0.01] | [10.0, 3.73, 1.654, 0.328, 0.1, 0.0531, 0.019, 0.01] | 0 | [600.0, 700.0, 900.0, 1150.0, 1665.0, 2000.0, 3000.0, 4313.0] | [1200.0, 1500.0, 1800.0, 2700.0, 3960.0, 5000.0, 7500.0, 10620.0]
HV 20A | HV 20A | 20 | 0 | [10.0, 1.3, 0.3, 0.155, 0.1, 0.0555, 0.023, 0.01] | [10.0, 1.3, 0.161, 0.1, 0.0611, 0.0399, 0.0141, 0.01] | 0 | [60.0, 70.0, 80.0, 87.0, 94.0, 110.0, 150.0, 216.0] | [120.0, 150.0, 200.0, 223.0, 260.0, 300.0, 450.0, 532.0]
HV 25A | HV 25A | 25 | 0 | [10.0, 2.512, 0.833, 0.299, 0.1, 0.0372, 0.0223, 0.01] | [10.0, 3.125, 0.597, 0.198, 0.1, 0.0378, 0.022, 0.01] | 0 | [75.0, 82.0, 90.0, 100.0, 124.0, 170.0, 200.0, 289.0] | [150.0, 170.0, 210.0, 250.0, 294.0, 400.0, 500.0, 711.0]
HV 31.5A | HV 31.5A | 31.5 | 0 | [10.0, 2.34, 0.722, 0.181, 0.1, 0.055, 0.0296, 0.01] | [10.0, 2.84, 0.368, 0.164, 0.1, 0.0621, 0.0378, 0.0195, 0.01] | 0 | [95.0, 110.0, 125.0, 150.0, 165.0, 200.0, 250.0, 390.0] | [189.0, 220.0, 300.0, 350.0, 393.0, 450.0, 530.0, 700.0, 960.0]
HV 40A | HV 40A | 40 | 0 | [10.0, 1.3, 0.161, 0.1, 0.0611, 0.0399, 0.0141, 0.01] | [10.0, 2.05, 0.369, 0.198, 0.1, 0.051, 0.0298, 0.01] | 0 | [120.0, 150.0, 200.0, 223.0, 260.0, 300.0, 450.0, 532.0] | [240.0, 300.0, 400.0, 450.0, 530.0, 650.0, 800.0, 1311.0]
HV 50A | HV 50A | 50 | 0 | [10.0, 3.215, 0.597, 0.198, 0.1, 0.0378, 0.022, 0.01] | [10.0, 3.64, 0.854, 0.281, 0.1, 0.0531, 0.022, 0.01] | 0 | [150.0, 170.0, 210.0, 250.0, 294.0, 400.0, 500.0, 711.0] | [300.0, 350.0, 450.0, 550.0, 700.0, 850.0, 1200.0, 1752.0]
HV 6.3A | HV 6.3A | 6.3 | 0 | [10.0, 1.39, 0.344, 0.168, 0.1, 0.056, 0.0263, 0.01] | [10.0, 1.711, 0.516, 0.198, 0.1, 0.0634, 0.0303, 0.01] | 0 | [19.0, 19.5, 20.4, 20.8, 22.0, 25.0, 32.0, 48.0] | [38.0, 40.0, 43.0, 48.0, 53.0, 60.0, 75.0, 118.0]
HV 63A | HV 63A | 63 | 0 | [10.0, 2.84, 0.368, 0.164, 0.1, 0.0621, 0.0378, 0.0195, 0.01] | [10.0, 1.82, 0.344, 0.1, 0.0467, 0.0269, 0.01] | 0 | [189.0, 220.0, 300.0, 350.0, 393.0, 450.0, 530.0, 700.0, 961.0] | [378.0, 500.0, 700.0, 934.0, 1200.0, 1500.0, 2366.0]
HV 80A | HV 80A | 80 | 0 | [10.0, 2.05, 0.369, 0.198, 0.1, 0.051, 0.0298, 0.01] | [10.0, 4.15, 1.03, 0.198, 0.1, 0.051, 0.0172, 0.01] | 0 | [240.0, 300.0, 400.0, 450.0, 530.0, 650.0, 800.0, 1311.0] | [480.0, 550.0, 700.0, 1000.0, 1260.0, 1600.0, 2500.0, 3227.0]
Siemens NH-1-100 | Siemens NH-1-100 | 100 | [5400.0, 2000.0, 400.0, 20.0, 1.0, 0.2, 0.012, 0.004] | 0 | 0 | [150.0, 190.0, 250.0, 430.0, 900.0, 1250.0, 2700.0, 3600.0] | 0 | 0
Siemens NH-1-125 | Siemens NH-1-125 | 125 | [4800.0, 120.0, 7.0, 0.1, 0.004] | 0 | 0 | [180.0, 400.0, 740.0, 2000.0, 4250.0] | 0 | 0
Siemens NH-1-16 | Siemens NH-1-16 | 16 | [4000.0, 400.0, 2.0, 0.1, 0.04, 0.01] | 0 | 0 | [26.0, 35.0, 75.0, 150.0, 200.0, 300.0] | 0 | 0
Siemens NH-1-160 | Siemens NH-1-160 | 160 | [4800.0, 120.0, 7.0, 0.1, 0.004] | 0 | 0 | [210.0, 500.0, 900.0, 2300.0, 5000.0] | 0 | 0
Siemens NH-1-25 | Siemens NH-1-25 | 25 | [4000.0, 1000.0, 10.0, 0.2, 0.02, 0.01] | 0 | 0 | [40.0, 50.0, 100.0, 210.0, 400.0, 500.0] | 0 | 0
Siemens NH-1-50 | Siemens NH-1-50 | 50 | [4000.0, 40.0, 4.0, 1.0, 0.02, 0.01] | 0 | 0 | [86.0, 200.0, 300.0, 400.0, 1000.0, 1280.0] | 0 | 0
Siemens NH-1-63 | Siemens NH-1-63 | 63 | [4000.0, 100.0, 10.0, 2.0, 0.04, 0.01] | 0 | 0 | [100.0, 200.0, 300.0, 400.0, 1000.0, 1500.0] | 0 | 0
Siemens NH-1-80 | Siemens NH-1-80 | 80 | [4800.0, 120.0, 7.0, 0.1, 0.01] | 0 | 0 | [150.58, 250.0, 450.0, 1150.0, 2470.0] | 0 | 0
Siemens NH-2-1000 | Siemens NH-2-1000 | 1000 | [4800.0, 120.0, 7.0, 0.1, 0.004] | 0 | 0 | [1900.0, 3500.0, 8400.0, 24000.0, 52000.0] | 0 | 0
Siemens NH-2-200 | Siemens NH-2-200 | 200 | [4800.0, 120.0, 7.0, 0.1, 0.004] | 0 | 0 | [280.0, 650.0, 1200.0, 3000.0, 7000.0] | 0 | 0
Siemens NH-2-224 | Siemens NH-2-224 | 224 | [4800.0, 120.0, 7.0, 0.2, 0.04, 0.004] | 0 | 0 | [400.0, 750.0, 1453.0, 3025.0, 4315.0, 7600.0] | 0 | 0
Siemens NH-2-250 | Siemens NH-2-250 | 250 | [4800.0, 120.0, 7.0, 0.1, 0.004] | 0 | 0 | [450.0, 800.0, 1650.0, 4000.0, 8500.0] | 0 | 0
Siemens NH-2-315 | Siemens NH-2-315 | 315 | [4800.0, 120.0, 7.0, 0.1, 0.004] | 0 | 0 | [550.0, 920.0, 1900.0, 5000.0, 11000.0] | 0 | 0
Siemens NH-2-355 | Siemens NH-2-355 | 355 | [4800.0, 120.0, 6.0, 0.1, 0.004] | 0 | 0 | [650.0, 1116.27, 2350.0, 5840.0, 12790.0] | 0 | 0
Siemens NH-2-400 | Siemens NH-2-400 | 400 | [4800.0, 120.0, 7.0, 0.1, 0.004] | 0 | 0 | [720.0, 1350.0, 2800.0, 6500.0, 15000.0] | 0 | 0
Siemens NH-2-425 | Siemens NH-2-425 | 425 | [4800.0, 120.0, 7.0, 0.1, 0.004] | 0 | 0 | [850.0, 1500.0, 3050.0, 7500.0, 16500.0] | 0 | 0
Siemens NH-2-630 | Siemens NH-2-630 | 630 | [4800.0, 120.0, 7.0, 0.1, 0.004] | 0 | 0 | [1200.0, 2000.0, 4800.0, 12000.0, 26000.0] | 0 | 0

## res_bus
| vm_pu | va_degree | p_mw | q_mvar
0 | 0.98818 | -0.22681 | 0.0070984 | 0.001779
1 | 0.9884 | -0.2227 | 0.0035305 | 0.00088482
2 | 0.98986 | -0.19431 | 0.0035731 | 0.00089551
3 | 0.97121 | -0.55536 | 0 | 0
4 | 0.97165 | -0.54653 | 0 | 0
5 | 0.97096 | -0.56018 | 0 | 0
6 | 0.99253 | -0.14266 | 0 | 0
7 | 0.98104 | -0.36455 | 0.020451 | 0.0051255
8 | 0.98031 | -0.37898 | 0.047728 | 0.011962
9 | 0.98168 | -0.35205 | 0 | 0
10 | 0.98224 | -0.34116 | 0.01068 | 0.0026766
11 | 0.98283 | -0.3296 | 0 | 0
12 | 0.98715 | -0.24572 | 0 | 0
13 | 0.9936 | -0.12187 | 0.011874 | 0.0029759
14 | 0.9938 | -0.11796 | 0 | 0
15 | 0.99426 | -0.10916 | 0 | 0
16 | 0.99076 | -0.17668 | 0 | 0
17 | 0.99392 | -0.11581 | 0.0039177 | 0.00098186
18 | 0.9965 | -0.066339 | 0 | 0
19 | 0.99032 | -0.18537 | 0.036271 | 0.0090904
20 | 0.9964 | -0.068338 | 0.0026143 | 0.00065522
21 | 0.99773 | -0.04287 | 0 | 0
22 | 0.99939 | -0.011687 | 0.00075774 | 0.00018991
23 | 0.99931 | -0.013315 | 0.00090073 | 0.00022574
24 | 0.99946 | -0.010354 | 0.0050915 | 0.001276
25 | 0.99909 | -0.017556 | 0.0059184 | 0.0014833
26 | 0.99954 | -0.0087735 | 0.0015113 | 0.00037876
27 | 0.99956 | -0.0084834 | 0.0013249 | 0.00033206
28 | 0.9999 | -0.0018871 | 0.0022366 | 0.00056055
29 | 0.9727 | -0.52575 | 0.0009673 | 0.00024243
30 | 0.97341 | -0.51185 | 0 | 0
31 | 0.97247 | -0.53039 | 0 | 0
32 | 0.97339 | -0.51218 | 0.0081998 | 0.0020551
33 | 0.97369 | -0.50633 | 0 | 0
34 | 0.97225 | -0.53478 | 0.0014657 | 0.00036733
35 | 0.97458 | -0.48873 | 0 | 0
36 | 0.97334 | -0.5132 | 0.0088945 | 0.0022292
37 | 0.97456 | -0.48913 | 0.0071917 | 0.0018024
38 | 0.97476 | -0.48534 | 0.0099559 | 0.0024952
39 | 0.97323 | -0.51549 | 0.0077575 | 0.0019442
40 | 0.9703 | -0.57324 | 0.0060675 | 0.0015207
41 | 0.97052 | -0.569 | 0.0037449 | 0.00093857
42 | 0.97015 | -0.57635 | 0.0092642 | 0.0023218
43 | 1 | 0 | -0.33276 | -0.084875
44 | 0.99185 | -0.15576 | 0.002489 | 0.0006238
45 | 0.99175 | -0.15773 | 0.0024206 | 0.00060666
46 | 0.9916 | -0.16052 | 0.0025314 | 0.00063442
47 | 0.9916 | -0.16061 | 0.002631 | 0.00065939
48 | 0.99157 | -0.16107 | 0.00095024 | 0.00023815
49 | 0.99664 | -0.063601 | 0.002302 | 0.00057693
50 | 0.9963 | -0.069917 | 0.0034128 | 0.00085532
51 | 0.99638 | -0.068586 | 0.0024174 | 0.00060585
52 | 0.99549 | -0.085361 | 0.0036999 | 0.00092728
53 | 0.99446 | -0.1048 | 0.0015782 | 0.00039554
54 | 0.99477 | -0.098872 | 0.0013734 | 0.0003442
55 | 0.99444 | -0.10509 | 0.0039143 | 0.00098101
56 | 0.99519 | -0.09089 | 0.0014956 | 0.00037483
57 | 0.99419 | -0.10999 | 0.0019682 | 0.00049327
58 | 0.99331 | -0.12669 | 0.0026494 | 0.00066399
59 | 0.99258 | -0.14052 | 0.0013691 | 0.00034314
60 | 0.98431 | -0.29899 | 0.0012807 | 0.00032097
61 | 0.98778 | -0.23209 | 0.0019137 | 0.00047963
62 | 0.97992 | -0.38415 | 0 | 0
63 | 0.98871 | -0.21423 | 0.002108 | 0.00052832
64 | 0.97907 | -0.40096 | 0 | 0
65 | 0.97769 | -0.42775 | 0 | 0
66 | 0.99116 | -0.16753 | 0.0011675 | 0.00029261
67 | 0.97893 | -0.40371 | 0 | 0
68 | 0.9789 | -0.40431 | 0.0044386 | 0.0011124
69 | 0.97762 | -0.42922 | 0.0073788 | 0.0018493
70 | 0.9763 | -0.45495 | 0.006739 | 0.001689
71 | 0.97855 | -0.41109 | 0.005492 | 0.0013764
72 | 0.97572 | -0.4664 | 0 | 0
73 | 0.97833 | -0.41536 | 0.001962 | 0.00049173
74 | 0.99627 | -0.070857 | 0.0053481 | 0.0013404
75 | 0.97733 | -0.43514 | 0.00429 | 0.0010752
76 | 0.97735 | -0.43463 | 0 | 0
77 | 0.97725 | -0.4366 | 0.0043359 | 0.0010867
78 | 0.97748 | -0.43214 | 0.0073388 | 0.0018393
79 | 0.97782 | -0.42543 | 0 | 0
80 | 0.97811 | -0.41967 | 0.0062009 | 0.0015541
81 | 0.99998 | 149.9956 | 0 | 0

## res_line
| p_from_mw | q_from_mvar | p_to_mw | q_to_mvar | pl_mw | ql_mvar | i_from_ka | i_to_ka | i_ka | vm_from_pu | va_from_degree | vm_to_pu | va_to_degree | loading_percent
0 | -0.0070984 | -0.001779 | 0.0070998 | 0.0017795 | 1.3906e-06 | 4.7406e-07 | 0.010689 | 0.010689 | 0.010689 | 0.98818 | -0.22681 | 0.9884 | -0.2227 | 2.9365
1 | -0.01063 | -0.0026643 | 0.010645 | 0.0026716 | 1.4396e-05 | 7.2896e-06 | 0.016004 | 0.016003 | 0.016004 | 0.9884 | -0.2227 | 0.98986 | -0.19431 | 4.3966
2 | -0.014218 | -0.0035671 | 0.014253 | 0.0035869 | 3.5095e-05 | 1.982e-05 | 0.021374 | 0.021373 | 0.021374 | 0.98986 | -0.19431 | 0.99253 | -0.14266 | 5.8721
3 | -0.019093 | -0.004791 | 0.019102 | 0.0047958 | 8.0407e-06 | 4.8359e-06 | 0.029256 | 0.029256 | 0.029256 | 0.97121 | -0.55536 | 0.97165 | -0.54653 | 8.0373
4 | 0.019093 | 0.004791 | -0.019089 | -0.0047883 | 4.3901e-06 | 2.6405e-06 | 0.029256 | 0.029256 | 0.029256 | 0.97121 | -0.55536 | 0.97096 | -0.56018 | 8.0373
5 | -0.019102 | -0.0047958 | 0.019112 | 0.0048022 | 1.0714e-05 | 6.443e-06 | 0.029256 | 0.029256 | 0.029256 | 0.97165 | -0.54653 | 0.97225 | -0.53478 | 8.0373
6 | 0.019089 | 0.0047883 | -0.019081 | -0.0047835 | 8.0202e-06 | 4.824e-06 | 0.029256 | 0.029256 | 0.029256 | 0.97096 | -0.56018 | 0.97052 | -0.569 | 8.0374
7 | -0.025284 | -0.0063531 | 0.025316 | 0.0063731 | 3.245e-05 | 1.9989e-05 | 0.037911 | 0.037911 | 0.037911 | 0.99253 | -0.14266 | 0.99392 | -0.11581 | 10.4152
8 | 0.011031 | 0.0027661 | -0.011024 | -0.0027626 | 6.8818e-06 | 3.5378e-06 | 0.016538 | 0.016538 | 0.016538 | 0.99253 | -0.14266 | 0.99185 | -0.15576 | 4.5435
9 | 0.047761 | 0.011983 | -0.047728 | -0.011962 | 3.2826e-05 | 2.0798e-05 | 0.072447 | 0.072447 | 0.072447 | 0.98104 | -0.36455 | 0.98031 | -0.37898 | 19.9031
10 | -0.068212 | -0.017108 | 0.068253 | 0.017134 | 4.0693e-05 | 2.5915e-05 | 0.10347 | 0.10347 | 0.10347 | 0.98104 | -0.36455 | 0.98168 | -0.35205 | 28.4249
11 | -0.068253 | -0.017134 | 0.068288 | 0.017157 | 3.5445e-05 | 2.2573e-05 | 0.10347 | 0.10347 | 0.10347 | 0.98168 | -0.35205 | 0.98224 | -0.34116 | 28.4249
12 | -0.078968 | -0.019833 | 0.079012 | 0.019861 | 4.36e-05 | 2.7801e-05 | 0.11965 | 0.11965 | 0.11965 | 0.98224 | -0.34116 | 0.98283 | -0.3296 | 32.8697
13 | -0.079012 | -0.019861 | 0.07933 | 0.020064 | 0.00031782 | 0.00020265 | 0.11965 | 0.11965 | 0.11965 | 0.98283 | -0.3296 | 0.98715 | -0.24572 | 32.8697
14 | -0.07933 | -0.020064 | 0.079819 | 0.020376 | 0.00048951 | 0.00031211 | 0.11965 | 0.11965 | 0.11965 | 0.98715 | -0.24572 | 0.9938 | -0.11796 | 32.8696
15 | -0.011874 | -0.0029759 | 0.011876 | 0.0029771 | 2.2126e-06 | 1.1743e-06 | 0.017783 | 0.017783 | 0.017783 | 0.9936 | -0.12187 | 0.9938 | -0.11796 | 4.8854
16 | -0.12808 | -0.032517 | 0.12814 | 0.032551 | 5.4259e-05 | 3.4675e-05 | 0.19193 | 0.19193 | 0.19193 | 0.9938 | -0.11796 | 0.99426 | -0.10916 | 52.7272
17 | 0.036388 | 0.0091639 | -0.036286 | -0.0090999 | 0.00010186 | 6.4009e-05 | 0.054499 | 0.0545 | 0.0545 | 0.9938 | -0.11796 | 0.99076 | -0.17668 | 14.9725
18 | 0.029243 | 0.0073607 | -0.029234 | -0.0073549 | 9.2936e-06 | 5.7803e-06 | 0.043776 | 0.043776 | 0.043776 | 0.99426 | -0.10916 | 0.99392 | -0.11581 | 12.0265
19 | -0.15738 | -0.039912 | 0.15771 | 0.040119 | 0.00032469 | 0.00020699 | 0.2357 | 0.2357 | 0.2357 | 0.99426 | -0.10916 | 0.9965 | -0.066339 | 32.3768
20 | 0.036286 | 0.0090999 | -0.036271 | -0.0090904 | 1.5028e-05 | 9.4441e-06 | 0.0545 | 0.0545 | 0.0545 | 0.99076 | -0.17668 | 0.99032 | -0.18537 | 14.9725
21 | 0.010382 | 0.002602 | -0.010381 | -0.0026015 | 9.8867e-07 | 4.8984e-07 | 0.015502 | 0.015502 | 0.015502 | 0.9965 | -0.066339 | 0.9964 | -0.068338 | 4.2588
22 | -0.16809 | -0.042721 | 0.16828 | 0.042842 | 0.0001902 | 0.00012079 | 0.2512 | 0.2512 | 0.2512 | 0.9965 | -0.066339 | 0.99773 | -0.04287 | 23.0041
23 | 0.0077662 | 0.0019463 | -0.0077661 | -0.0019463 | 9.1893e-08 | 3.5084e-08 | 0.011598 | 0.011598 | 0.011598 | 0.9964 | -0.068338 | 0.99638 | -0.068586 | 3.1862
24 | 0.14444 | 0.037167 | -0.14429 | -0.037075 | 0.00014545 | 9.2111e-05 | 0.21576 | 0.21576 | 0.21576 | 0.99773 | -0.04287 | 0.99664 | -0.063601 | 19.7578
25 | -0.31271 | -0.080009 | 0.31336 | 0.080424 | 0.00065043 | 0.00041534 | 0.46696 | 0.46696 | 0.46696 | 0.99773 | -0.04287 | 1 | 0 | 42.7618
26 | 0.0068209 | 0.0017094 | -0.0068204 | -0.0017093 | 5.29e-07 | 1.5936e-07 | 0.010156 | 0.010156 | 0.010156 | 0.99939 | -0.011687 | 0.99931 | -0.013315 | 2.7901
27 | -0.0075786 | -0.0018993 | 0.0075791 | 0.0018995 | 4.8132e-07 | 1.7595e-07 | 0.011284 | 0.011284 | 0.011284 | 0.99939 | -0.011687 | 0.99946 | -0.010354 | 3.1
28 | 0.0059196 | 0.0014835 | -0.0059184 | -0.0014833 | 1.1957e-06 | 2.2774e-07 | 0.0088146 | 0.0088148 | 0.0088148 | 0.99931 | -0.013315 | 0.99909 | -0.017556 | 2.4216
29 | -0.012671 | -0.0031756 | 0.012672 | 0.0031761 | 9.5421e-07 | 5.1698e-07 | 0.018864 | 0.018864 | 0.018864 | 0.99946 | -0.010354 | 0.99954 | -0.0087735 | 5.1825
30 | -0.014183 | -0.0035548 | 0.014183 | 0.003555 | 1.9607e-07 | 1.1011e-07 | 0.021114 | 0.021114 | 0.021114 | 0.99954 | -0.0087735 | 0.99956 | -0.0084834 | 5.8006
31 | -0.015508 | -0.003887 | 0.015513 | 0.0038898 | 4.8751e-06 | 2.8002e-06 | 0.023086 | 0.023086 | 0.023086 | 0.99956 | -0.0084834 | 0.9999 | -0.0018871 | 6.3424
32 | -0.017749 | -0.0044504 | 0.017751 | 0.0044513 | 1.5963e-06 | 9.4162e-07 | 0.026415 | 0.026415 | 0.026415 | 0.9999 | -0.0018871 | 1 | 0 | 7.2568
33 | -0.021554 | -0.0054174 | 0.021568 | 0.0054261 | 1.4308e-05 | 8.7214e-06 | 0.032978 | 0.032978 | 0.032978 | 0.9727 | -0.52575 | 0.97341 | -0.51185 | 9.06
34 | 0.020587 | 0.005175 | -0.020582 | -0.0051722 | 4.5674e-06 | 2.7708e-06 | 0.031499 | 0.031499 | 0.031499 | 0.9727 | -0.52575 | 0.97247 | -0.53039 | 8.6535
35 | 0.0081999 | 0.0020551 | -0.0081998 | -0.0020551 | 1.268e-07 | 5.44e-08 | 0.012535 | 0.012535 | 0.012535 | 0.97341 | -0.51185 | 0.97339 | -0.51218 | 3.4436
36 | -0.029768 | -0.0074812 | 0.029776 | 0.0074861 | 7.8471e-06 | 4.8965e-06 | 0.045513 | 0.045513 | 0.045513 | 0.97341 | -0.51185 | 0.97369 | -0.50633 | 12.5036
37 | 0.020582 | 0.0051722 | -0.020578 | -0.0051696 | 4.3097e-06 | 2.6145e-06 | 0.031499 | 0.031499 | 0.031499 | 0.97247 | -0.53039 | 0.97225 | -0.53478 | 8.6535
38 | -0.046434 | -0.011663 | 0.046473 | 0.011688 | 3.9039e-05 | 2.4727e-05 | 0.070971 | 0.070971 | 0.070971 | 0.97369 | -0.50633 | 0.97458 | -0.48873 | 19.4976
39 | 0.016658 | 0.0041769 | -0.016653 | -0.0041737 | 5.4474e-06 | 3.2076e-06 | 0.025458 | 0.025458 | 0.025458 | 0.97369 | -0.50633 | 0.97334 | -0.5132 | 6.994
40 | 0.0071918 | 0.0018025 | -0.0071917 | -0.0018024 | 1.384e-07 | 5.0437e-08 | 0.010981 | 0.010981 | 0.010981 | 0.97458 | -0.48873 | 0.97456 | -0.48913 | 3.0167
41 | -0.053665 | -0.01349 | 0.053674 | 0.013496 | 8.6925e-06 | 5.5202e-06 | 0.081952 | 0.081952 | 0.081952 | 0.97458 | -0.48873 | 0.97476 | -0.48534 | 22.5142
42 | 0.0077583 | 0.0019445 | -0.0077575 | -0.0019442 | 8.4692e-07 | 3.4251e-07 | 0.011861 | 0.011861 | 0.011861 | 0.97334 | -0.5132 | 0.97323 | -0.51549 | 3.2585
43 | -0.06363 | -0.015991 | 0.063687 | 0.016028 | 5.7587e-05 | 3.6653e-05 | 0.09715 | 0.09715 | 0.09715 | 0.97476 | -0.48534 | 0.97572 | -0.4664 | 26.6896
44 | -0.015333 | -0.0038431 | 0.015336 | 0.0038449 | 3.0956e-06 | 1.7968e-06 | 0.023514 | 0.023514 | 0.023514 | 0.9703 | -0.57324 | 0.97052 | -0.569 | 6.46
45 | 0.0092655 | 0.0023225 | -0.0092642 | -0.0023218 | 1.3715e-06 | 6.5405e-07 | 0.014209 | 0.014209 | 0.014209 | 0.9703 | -0.57324 | 0.97015 | -0.57635 | 3.9037
46 | 0.0085348 | 0.0021388 | -0.008534 | -0.0021385 | 8.02e-07 | 3.4494e-07 | 0.012804 | 0.012804 | 0.012804 | 0.99185 | -0.15576 | 0.99175 | -0.15773 | 3.5177
47 | 0.0061134 | 0.0015318 | -0.0061126 | -0.0015316 | 8.1124e-07 | 1.8746e-07 | 0.0091725 | 0.0091726 | 0.0091726 | 0.99175 | -0.15773 | 0.9916 | -0.16052 | 2.5199
48 | 0.0035813 | 0.00089719 | -0.0035812 | -0.0008972 | 1.6285e-08 | -8.9755e-09 | 0.005374 | 0.005374 | 0.005374 | 0.9916 | -0.16052 | 0.9916 | -0.16061 | 1.4764
49 | 0.00095026 | 0.00023781 | -0.00095024 | -0.00023815 | 2.079e-08 | -3.3842e-07 | 0.0014259 | 0.001426 | 0.001426 | 0.9916 | -0.16061 | 0.99157 | -0.16107 | 0.39176
50 | 0.14199 | 0.036498 | -0.14194 | -0.03647 | 4.3556e-05 | 2.7574e-05 | 0.21232 | 0.21232 | 0.21232 | 0.99664 | -0.063601 | 0.9963 | -0.069917 | 19.4431
51 | 0.13853 | 0.035615 | -0.13843 | -0.035549 | 0.00010388 | 6.5727e-05 | 0.20722 | 0.20722 | 0.20722 | 0.9963 | -0.069917 | 0.99549 | -0.085361 | 18.9764
52 | 0.0053487 | 0.0013404 | -0.0053481 | -0.0013404 | 5.7849e-07 | 5.5376e-08 | 0.0079878 | 0.0079879 | 0.0079879 | 0.99638 | -0.068586 | 0.99627 | -0.070857 | 2.1945
53 | 0.13473 | 0.034622 | -0.13469 | -0.034599 | 3.6172e-05 | 2.2873e-05 | 0.20169 | 0.20169 | 0.20169 | 0.99549 | -0.085361 | 0.99519 | -0.09089 | 18.4699
54 | -0.13173 | -0.033823 | 0.13177 | 0.033847 | 3.7912e-05 | 2.3961e-05 | 0.1974 | 0.1974 | 0.1974 | 0.99446 | -0.1048 | 0.99477 | -0.098872 | 18.0771
55 | 0.13015 | 0.033428 | -0.13015 | -0.033427 | 1.8383e-06 | 1.1615e-06 | 0.19504 | 0.19504 | 0.19504 | 0.99446 | -0.1048 | 0.99444 | -0.10509 | 17.8608
56 | -0.13314 | -0.034191 | 0.1332 | 0.034224 | 5.162e-05 | 3.2633e-05 | 0.19946 | 0.19946 | 0.19946 | 0.99477 | -0.098872 | 0.99519 | -0.09089 | 18.2652
57 | 0.12624 | 0.032446 | -0.12621 | -0.032427 | 3.0062e-05 | 1.8978e-05 | 0.18918 | 0.18918 | 0.18918 | 0.99444 | -0.10509 | 0.99419 | -0.10999 | 17.3245
58 | 0.12424 | 0.031933 | -0.12414 | -0.03187 | 0.0001007 | 6.3548e-05 | 0.18624 | 0.18624 | 0.18624 | 0.99419 | -0.10999 | 0.99331 | -0.12669 | 17.0547
59 | 0.12149 | 0.031206 | -0.12141 | -0.031154 | 8.1521e-05 | 5.2089e-05 | 0.18227 | 0.18227 | 0.18227 | 0.99331 | -0.12669 | 0.99258 | -0.14052 | 50.0739
60 | 0.12004 | 0.030811 | -0.11988 | -0.03071 | 0.00015711 | 0.00010038 | 0.18022 | 0.18022 | 0.18022 | 0.99258 | -0.14052 | 0.99116 | -0.16753 | 49.51
61 | -0.11396 | -0.028939 | 0.11433 | 0.029174 | 0.00036813 | 0.00023518 | 0.17241 | 0.17241 | 0.17241 | 0.98431 | -0.29899 | 0.98778 | -0.23209 | 47.365
62 | 0.11268 | 0.028618 | -0.11222 | -0.028324 | 0.0004598 | 0.00029374 | 0.17047 | 0.17047 | 0.17047 | 0.98431 | -0.29899 | 0.97992 | -0.38415 | 46.8332
63 | -0.11624 | -0.029654 | 0.11634 | 0.029718 | 0.00010041 | 6.4153e-05 | 0.17529 | 0.17529 | 0.17529 | 0.98778 | -0.23209 | 0.98871 | -0.21423 | 48.157
64 | 0.034121 | 0.0085737 | -0.034094 | -0.0085565 | 2.7358e-05 | 1.7167e-05 | 0.051821 | 0.051821 | 0.051821 | 0.97992 | -0.38415 | 0.97907 | -0.40096 | 14.2365
65 | 0.078095 | 0.019751 | -0.077932 | -0.019647 | 0.00016296 | 0.00010391 | 0.11865 | 0.11865 | 0.11865 | 0.97992 | -0.38415 | 0.97769 | -0.42775 | 32.5967
66 | -0.11845 | -0.030246 | 0.11872 | 0.030418 | 0.00026801 | 0.00017124 | 0.17846 | 0.17846 | 0.17846 | 0.98871 | -0.21423 | 0.99116 | -0.16753 | 49.0285
67 | 0.029654 | 0.0074441 | -0.029651 | -0.0074417 | 3.8818e-06 | 2.4203e-06 | 0.045074 | 0.045074 | 0.045074 | 0.97907 | -0.40096 | 0.97893 | -0.40371 | 12.383
68 | 0.0044393 | 0.0011124 | -0.0044386 | -0.0011124 | 7.083e-07 | -6.8382e-08 | 0.006747 | 0.0067472 | 0.0067472 | 0.97907 | -0.40096 | 0.9789 | -0.40431 | 1.8536
69 | 0.0073794 | 0.0018495 | -0.0073788 | -0.0018493 | 5.1809e-07 | 1.9424e-07 | 0.011231 | 0.011231 | 0.011231 | 0.97769 | -0.42775 | 0.97762 | -0.42922 | 3.0855
70 | 0.070553 | 0.017797 | -0.070461 | -0.017739 | 9.1745e-05 | 5.8452e-05 | 0.10742 | 0.10742 | 0.10742 | 0.97769 | -0.42775 | 0.9763 | -0.45495 | 29.5113
71 | 0.029651 | 0.0074417 | -0.02964 | -0.0074352 | 1.0433e-05 | 6.5047e-06 | 0.045074 | 0.045074 | 0.045074 | 0.97893 | -0.40371 | 0.97855 | -0.41109 | 12.383
72 | 0.063722 | 0.01605 | -0.063687 | -0.016028 | 3.4879e-05 | 2.22e-05 | 0.09715 | 0.09715 | 0.09715 | 0.9763 | -0.45495 | 0.97572 | -0.4664 | 26.6895
73 | 0.024148 | 0.0060588 | -0.024143 | -0.0060558 | 4.9206e-06 | 3.027e-06 | 0.036723 | 0.036723 | 0.036723 | 0.97855 | -0.41109 | 0.97833 | -0.41536 | 10.0887
74 | 0.022181 | 0.005564 | -0.022177 | -0.0055613 | 4.5547e-06 | 2.7811e-06 | 0.033739 | 0.033739 | 0.033739 | 0.97833 | -0.41536 | 0.97811 | -0.41967 | 9.2689
75 | -0.0086262 | -0.0021618 | 0.0086264 | 0.0021619 | 2.0829e-07 | 9.2955e-08 | 0.013134 | 0.013134 | 0.013134 | 0.97733 | -0.43514 | 0.97735 | -0.43463 | 3.6082
76 | 0.0043362 | 0.0010866 | -0.0043359 | -0.0010867 | 3.0119e-07 | -3.813e-08 | 0.006602 | 0.0066021 | 0.0066021 | 0.97733 | -0.43514 | 0.97725 | -0.4366 | 1.8138
77 | -0.0086264 | -0.0021619 | 0.0086275 | 0.0021624 | 1.0241e-06 | 4.5698e-07 | 0.013134 | 0.013134 | 0.013134 | 0.97735 | -0.43463 | 0.97748 | -0.43214 | 3.6082
78 | -0.015966 | -0.0040016 | 0.015971 | 0.0040046 | 5.1103e-06 | 2.9813e-06 | 0.024305 | 0.024305 | 0.024305 | 0.97748 | -0.43214 | 0.97782 | -0.42543 | 6.6773
79 | -0.015971 | -0.0040046 | 0.015976 | 0.0040072 | 4.383e-06 | 2.5569e-06 | 0.024305 | 0.024305 | 0.024305 | 0.97782 | -0.42543 | 0.97811 | -0.41967 | 6.6773

## res_trafo
| p_hv_mw | q_hv_mvar | p_lv_mw | q_lv_mvar | pl_mw | ql_mvar | i_hv_ka | i_lv_ka | vm_hv_pu | va_hv_degree | vm_lv_pu | va_lv_degree | loading_percent
0 | -1.2729e-15 | -1.3162e-15 | 0.00165 | 1.2699e-07 | 0.00165 | 1.2699e-07 | 5.2857e-17 | 0.0023815 | 0.99998 | 149.9956 | 1 | 0 | 0.2619

## res_ext_grid
| p_mw | q_mvar
0 | 0.33471 | 0.085362

## res_load
| p_mw | q_mvar
0 | 0.0070984 | 0.001779
1 | 0.0035305 | 0.00088482
2 | 0.0035731 | 0.00089551
3 | 0.020451 | 0.0051255
4 | 0.047728 | 0.011962
5 | 0.01068 | 0.0026766
6 | 0.011874 | 0.0029759
7 | 0.0039177 | 0.00098186
8 | 0.036271 | 0.0090904
9 | 0.0026143 | 0.00065522
10 | 0.00075774 | 0.00018991
11 | 0.00090073 | 0.00022574
12 | 0.0050915 | 0.001276
13 | 0.0059184 | 0.0014833
14 | 0.0015113 | 0.00037876
15 | 0.0013249 | 0.00033206
16 | 0.0022366 | 0.00056055
17 | 0.0009673 | 0.00024243
18 | 0.0081998 | 0.0020551
19 | 0.0014657 | 0.00036733
20 | 0.0088945 | 0.0022292
21 | 0.0071917 | 0.0018024
22 | 0.0099559 | 0.0024952
23 | 0.0077575 | 0.0019442
24 | 0.0060675 | 0.0015207
25 | 0.0037449 | 0.00093857
26 | 0.0092642 | 0.0023218
27 | 0.0019424 | 0.00048682
28 | 0.002489 | 0.0006238
29 | 0.0024206 | 0.00060666
30 | 0.0025314 | 0.00063442
31 | 0.002631 | 0.00065939
32 | 0.00095024 | 0.00023815
33 | 0.002302 | 0.00057693
34 | 0.0034128 | 0.00085532
35 | 0.0024174 | 0.00060585
36 | 0.0036999 | 0.00092728
37 | 0.0015782 | 0.00039554
38 | 0.0013734 | 0.0003442
39 | 0.0039143 | 0.00098101
40 | 0.0014956 | 0.00037483
41 | 0.0019682 | 0.00049327
42 | 0.0026494 | 0.00066399
43 | 0.0013691 | 0.00034314
44 | 0.0012807 | 0.00032097
45 | 0.0019137 | 0.00047963
46 | 0.002108 | 0.00052832
47 | 0.0011675 | 0.00029261
48 | 0.0044386 | 0.0011124
49 | 0.0073788 | 0.0018493
50 | 0.006739 | 0.001689
51 | 0.005492 | 0.0013764
52 | 0.001962 | 0.00049173
53 | 0.0053481 | 0.0013404
54 | 0.00429 | 0.0010752
55 | 0.0043359 | 0.0010867
56 | 0.0073388 | 0.0018393
57 | 0.0062009 | 0.0015541

## dtypes
| element | column | dtype
0 | bus | name | object
1 | bus | vn_kv | float64
2 | bus | type | object
3 | bus | zone | object
4 | bus | in_service | bool
5 | load | name | object
6 | load | bus | uint32
7 | load | p_mw | float64
8 | load | q_mvar | float64
9 | load | const_z_percent | float64
10 | load | const_i_percent | float64
11 | load | sn_mva | float64
12 | load | scaling | float64
13 | load | in_service | bool
14 | load | type | object
15 | ext_grid | name | object
16 | ext_grid | bus | uint32
17 | ext_grid | vm_pu | float64
18 | ext_grid | va_degree | float64
19 | ext_grid | slack_weight | float64
20 | ext_grid | in_service | bool
21 | line | name | object
22 | line | std_type | object
23 | line | from_bus | uint32
24 | line | to_bus | uint32
25 | line | length_km | float64
26 | line | r_ohm_per_km | float64
27 | line | x_ohm_per_km | float64
28 | line | c_nf_per_km | float64
29 | line | g_us_per_km | float64
30 | line | max_i_ka | float64
31 | line | df | float64
32 | line | parallel | uint32
33 | line | type | object
34 | line | in_service | bool
35 | trafo | name | object
36 | trafo | std_type | object
37 | trafo | hv_bus | uint32
38 | trafo | lv_bus | uint32
39 | trafo | sn_mva | float64
40 | trafo | vn_hv_kv | float64
41 | trafo | vn_lv_kv | float64
42 | trafo | vk_percent | float64
43 | trafo | vkr_percent | float64
44 | trafo | pfe_kw | float64
45 | trafo | i0_percent | float64
46 | trafo | shift_degree | float64
47 | trafo | tap_side | object
48 | trafo | tap_neutral | int32
49 | trafo | tap_min | int32
50 | trafo | tap_max | int32
51 | trafo | tap_step_percent | float64
52 | trafo | tap_step_degree | float64
53 | trafo | tap_pos | int32
54 | trafo | tap_phase_shifter | bool
55 | trafo | parallel | uint32
56 | trafo | df | float64
57 | trafo | in_service | bool
58 | line_geodata | coords | object
59 | bus_geodata | x | float64
60 | bus_geodata | y | float64
61 | bus_geodata | coords | object
62 | res_bus | vm_pu | float64
63 | res_bus | va_degree | float64
64 | res_bus | p_mw | float64
65 | res_bus | q_mvar | float64
66 | res_line | p_from_mw | float64
67 | res_line | q_from_mvar | float64
68 | res_line | p_to_mw | float64
69 | res_line | q_to_mvar | float64
70 | res_line | pl_mw | float64
71 | res_line | ql_mvar | float64
72 | res_line | i_from_ka | float64
73 | res_line | i_to_ka | float64
74 | res_line | i_ka | float64
75 | res_line | vm_from_pu | float64
76 | res_line | va_from_degree | float64
77 | res_line | vm_to_pu | float64
78 | res_line | va_to_degree | float64
79 | res_line | loading_percent | float64
80 | res_trafo | p_hv_mw | float64
81 | res_trafo | q_hv_mvar | float64
82 | res_trafo | p_lv_mw | float64
83 | res_trafo | q_lv_mvar | float64
84 | res_trafo | pl_mw | float64
85 | res_trafo | ql_mvar | float64
86 | res_trafo | i_hv_ka | float64
87 | res_trafo | i_lv_ka | float64
88 | res_trafo | vm_hv_pu | float64
89 | res_trafo | va_hv_degree | float64
90 | res_trafo | vm_lv_pu | float64
91 | res_trafo | va_lv_degree | float64
92 | res_trafo | loading_percent | float64
93 | res_ext_grid | p_mw | float64
94 | res_ext_grid | q_mvar | float64
95 | res_load | p_mw | float64
96 | res_load | q_mvar | float64

## parameters
| version | format_version | converged | OPF_converged | name | f_hz | sn_mva
0 | 2.14.6 | 2.14.0 | TRUE | FALSE |  | 50 | 1