## bus
| name | vn_kv | type | zone | in_service
0 | bus_LV_156-4_1_2_node_8 | 0.4 | n |  | TRUE
1 | bus_LV_156-4_1_2_node_9 | 0.4 | n |  | TRUE
2 | bus_LV_156-4_1_2_node_12 | 0.4 | n |  | TRUE
3 | bus_LV_156-4_1_2_node_10 | 0.4 | n |  | TRUE
4 | bus_LV_156-4_1_2_node_13 | 0.4 | n |  | TRUE
5 | bus_LV_156-4_1_2_node_14 | 0.4 | n |  | TRUE
6 | bus_LV_156-4_1_2_node_11 | 0.4 | n |  | TRUE
7 | bus_LV_156-4_1_2_node_66 | 0.4 | n |  | TRUE
8 | bus_LV_156-4_1_2_node_62 | 0.4 | n |  | TRUE
9 | bus_LV_156-4_1_2_node_110 | 0.4 | n |  | TRUE
10 | bus_LV_156-4_1_2_node_109 | 0.4 | n |  | TRUE
11 | bus_LV_156-4_1_2_node_134 | 0.4 | n |  | TRUE
12 | bus_LV_156-4_1_2_node_136 | 0.4 | n |  | TRUE
13 | bus_LV_156-4_1_2_node_101 | 0.4 | n |  | TRUE
14 | bus_LV_156-4_1_2_node_75 | 0.4 | n |  | TRUE
15 | bus_LV_156-4_1_2_node_67 | 0.4 | n |  | TRUE
16 | bus_LV_156-4_1_2_node_74 | 0.4 | n |  | TRUE
17 | bus_LV_156-4_1_2_node_71 | 0.4 | n |  | TRUE
18 | bus_LV_156-4_1_2_node_63 | 0.4 | n |  | TRUE
19 | bus_LV_156-4_1_2_node_125 | 0.4 | n |  | TRUE
20 | bus_LV_156-4_1_2_node_126 | 0.4 | n |  | TRUE
21 | bus_LV_156-4_1_2_node_18 | 0.4 | n |  | TRUE
22 | bus_LV_156-4_1_2_node_102 | 0.4 | n |  | TRUE
23 | bus_LV_156-4_1_2_node_22 | 0.4 | n |  | TRUE
24 | bus_LV_156-4_1_2_node_19 | 0.4 | n |  | TRUE
25 | bus_LV_156-4_1_2_node_21 | 0.4 | n |  | TRUE
26 | bus_LV_156-4_1_2_node_120 | 0.4 | n |  | TRUE
27 | bus_LV_156-4_1_2_node_44 | 0.4 | n |  | TRUE
28 | bus_LV_156-4_1_2_node_43 | 0.4 | n |  | TRUE
29 | bus_LV_156-4_1_2_node_123 | 0.4 | n |  | TRUE
30 | bus_LV_156-4_1_2_node_115 | 0.4 | n |  | TRUE
31 | bus_LV_156-4_1_2_node_45 | 0.4 | n |  | TRUE
32 | bus_LV_156-4_1_2_node_42 | 0.4 | n |  | TRUE
33 | bus_LV_156-4_1_2_node_31 | 0.4 | n |  | TRUE
34 | bus_LV_156-4_1_2_node_32 | 0.4 | n |  | TRUE
35 | bus_LV_156-4_1_2_node_33 | 0.4 | n |  | TRUE
36 | bus_LV_156-4_1_2_node_34 | 0.4 | n |  | TRUE
37 | bus_LV_156-4_1_2_node_35 | 0.4 | n |  | TRUE
38 | bus_LV_156-4_1_2_node_53 | 0.4 | n |  | TRUE
39 | bus_LV_156-4_1_2_node_129 | 0.4 | n |  | TRUE
40 | bus_LV_156-4_1_2_node_95 | 0.4 | n |  | TRUE
41 | bus_LV_156-4_1_2_node_54 | 0.4 | n |  | TRUE
42 | bus_LV_156-4_1_2_node_119 | 0.4 | n |  | TRUE
43 | bus_LV_156-4_1_2_node_50 | 0.4 | n |  | TRUE
44 | bus_LV_156-4_1_2_node_36 | 0.4 | n |  | TRUE
45 | bus_LV_156-4_1_2_node_37 | 0.4 | n |  | TRUE
46 | bus_LV_156-4_1_2_node_38 | 0.4 | n |  | TRUE
47 | bus_LV_156-4_1_2_node_39 | 0.4 | n |  | TRUE
48 | bus_LV_156-4_1_2_node_40 | 0.4 | n |  | TRUE
49 | bus_LV_156-4_1_2_node_41 | 0.4 | n |  | TRUE
50 | bus_LV_156-4_1_2_node_46 | 0.4 | n |  | TRUE
51 | bus_LV_156-4_1_2_node_94 | 0.4 | n |  | TRUE
52 | bus_LV_156-4_1_2_node_100 | 0.4 | n |  | TRUE
53 | bus_LV_156-4_1_2_node_65 | 0.4 | n |  | TRUE
54 | bus_LV_156-4_1_2_node_47 | 0.4 | n |  | TRUE
55 | bus_LV_156-4_1_2_node_48 | 0.4 | n |  | TRUE
56 | bus_LV_156-4_1_2_node_49 | 0.4 | n |  | TRUE
57 | bus_LV_156-4_1_2_node_51 | 0.4 | n |  | TRUE
58 | bus_LV_156-4_1_2_node_52 | 0.4 | n |  | TRUE
59 | bus_LV_156-4_1_2_node_118 | 0.4 | n |  | TRUE
60 | bus_LV_156-4_1_2_node_60 | 0.4 | n |  | TRUE
61 | bus_LV_156-4_1_2_node_137 | 0.4 | n |  | TRUE
62 | bus_LV_156-4_1_2_node_59 | 0.4 | n |  | TRUE
63 | bus_LV_156-4_1_2_node_55 | 0.4 | n |  | TRUE
64 | bus_LV_156-4_1_2_node_56 | 0.4 | n |  | TRUE
65 | bus_LV_156-4_1_2_node_57 | 0.4 | n |  | TRUE
66 | bus_LV_156-4_1_2_node_58 | 0.4 | n |  | TRUE
67 | bus_LV_156-4_1_2_node_96 | 0.4 | n |  | TRUE
68 | bus_LV_156-4_1_2_node_61 | 0.4 | n |  | TRUE
69 | bus_LV_156-4_1_2_node_64 | 0.4 | n |  | TRUE
70 | bus_LV_156-4_1_2_node_121 | 0.4 | n |  | TRUE
71 | bus_LV_156-4_1_2_node_72 | 0.4 | n |  | TRUE
72 | bus_LV_156-4_1_2_node_124 | 0.4 | n |  | TRUE
73 | bus_LV_156-4_1_2_node_73 | 0.4 | n |  | TRUE
74 | bus_LV_156-4_1_2_node_135 | 0.4 | n |  | TRUE
75 | bus_LV_156-4_1_2_node_112 | 0.4 | n |  | TRUE
76 | bus_LV_156-4_1_2_node_69 | 0.4 | n |  | TRUE
77 | bus_LV_156-4_1_2_node_68 | 0.4 | n |  | TRUE
78 | bus_LV_156-4_1_2_node_70 | 0.4 | n |  | TRUE
79 | bus_LV_156-4_1_2_node_111 | 0.4 | n |  | TRUE
80 | bus_LV_156-4_1_2_node_127 | 0.4 | n |  | TRUE
81 | bus_LV_156-4_1_2_node_128 | 0.4 | n |  | TRUE
82 | bus_LV_156-4_1_2_node_132 | 0.4 | n |  | TRUE
83 | bus_LV_156-4_1_2_node_133 | 0.4 | n |  | TRUE
84 | bus_LV_156-4_1_2_node_99 | 0.4 | n |  | TRUE
85 | bus_LV_156-4_1_2_node_116 | 0.4 | n |  | TRUE
86 | bus_LV_156-4_1_2_node_117 | 0.4 | n |  | TRUE
87 | bus_MV_496_0_node_44 | 20 | n |  | TRUE

## load
| name | bus | p_mw | q_mvar | const_z_percent | const_i_percent | sn_mva | scaling | in_service | type
0 | LV_156-4_1_2_load_8 | 0 | 0.0035681 | 0.00089426 | 0 | 0 |  | 1 | TRUE | wye
1 | LV_156-4_1_2_load_62 | 8 | 0.0035485 | 0.00088934 | 0 | 0 |  | 1 | TRUE | wye
2 | LV_156-4_1_2_load_109 | 10 | 0.00084775 | 0.00021247 | 0 | 0 |  | 1 | TRUE | wye
3 | LV_156-4_1_2_load_134 | 11 | 0.0065458 | 0.0016405 | 0 | 0 |  | 1 | TRUE | wye
4 | LV_156-4_1_2_load_136 | 12 | 0.0045105 | 0.0011304 | 0 | 0 |  | 1 | TRUE | wye
5 | LV_156-4_1_2_load_74 | 16 | 0.0049685 | 0.0012452 | 0 | 0 |  | 1 | TRUE | wye
6 | LV_156-4_1_2_load_71 | 17 | 0.002492 | 0.00062457 | 0 | 0 |  | 1 | TRUE | wye
7 | LV_156-4_1_2_load_126 | 20 | 0.0088447 | 0.0022167 | 0 | 0 |  | 1 | TRUE | wye
8 | LV_156-4_1_2_load_120 | 26 | 0.0010766 | 0.00026982 | 0 | 0 |  | 1 | TRUE | wye
9 | LV_156-4_1_2_load_44 | 27 | 0.0021487 | 0.00053851 | 0 | 0 |  | 1 | TRUE | wye
10 | LV_156-4_1_2_load_43 | 28 | 0.00073997 | 0.00018545 | 0 | 0 |  | 1 | TRUE | wye
11 | LV_156-4_1_2_load_123 | 29 | 0.011151 | 0.0027947 | 0 | 0 |  | 1 | TRUE | wye
12 | LV_156-4_1_2_load_115 | 30 | 0.0013957 | 0.0003498 | 0 | 0 |  | 1 | TRUE | wye
13 | LV_156-4_1_2_load_45 | 31 | 0.0016009 | 0.00040122 | 0 | 0 |  | 1 | TRUE | wye
14 | LV_156-4_1_2_load_42 | 32 | 0.0014036 | 0.00035178 | 0 | 0 |  | 1 | TRUE | wye
15 | LV_156-4_1_2_load_31 | 33 | 0.0011098 | 0.00027813 | 0 | 0 |  | 1 | TRUE | wye
16 | LV_156-4_1_2_load_32 | 34 | 0.0011401 | 0.00028575 | 0 | 0 |  | 1 | TRUE | wye
17 | LV_156-4_1_2_load_34 | 36 | 0.0019753 | 0.00049505 | 0 | 0 |  | 1 | TRUE | wye
18 | LV_156-4_1_2_load_53 | 38 | 0.0010468 | 0.00026236 | 0 | 0 |  | 1 | TRUE | wye
19 | LV_156-4_1_2_load_129 | 39 | 0.0023824 | 0.00059709 | 0 | 0 |  | 1 | TRUE | wye
20 | LV_156-4_1_2_load_95 | 40 | 0.0032975 | 0.00082643 | 0 | 0 |  | 1 | TRUE | wye
21 | LV_156-4_1_2_load_54 | 41 | 0.0010948 | 0.00027438 | 0 | 0 |  | 1 | TRUE | wye
22 | LV_156-4_1_2_load_119 | 42 | 0.0039292 | 0.00098474 | 0 | 0 |  | 1 | TRUE | wye
23 | LV_156-4_1_2_load_50 | 43 | 0.0033691 | 0.00084438 | 0 | 0 |  | 1 | TRUE | wye
24 | LV_156-4_1_2_load_36 | 44 | 0.00067625 | 0.00016948 | 0 | 0 |  | 1 | TRUE | wye
25 | LV_156-4_1_2_load_37 | 45 | 0.0018717 | 0.00046909 | 0 | 0 |  | 1 | TRUE | wye
26 | LV_156-4_1_2_load_38 | 46 | 0.00083776 | 0.00020996 | 0 | 0 |  | 1 | TRUE | wye
27 | LV_156-4_1_2_load_39 | 47 | 0.00069295 | 0.00017367 | 0 | 0 |  | 1 | TRUE | wye
28 | LV_156-4_1_2_load_40 | 48 | 0.00085678 | 0.00021473 | 0 | 0 |  | 1 | TRUE | wye
29 | LV_156-4_1_2_load_41 | 49 | 0.00075104 | 0.00018823 | 0 | 0 |  | 1 | TRUE | wye
30 | LV_156-4_1_2_load_46 | 50 | 0.0014625 | 0.00036653 | 0 | 0 |  | 1 | TRUE | wye
31 | LV_156-4_1_2_load_100 | 52 | 0.0047989 | 0.0012027 | 0 | 0 |  | 1 | TRUE | wye
32 | LV_156-4_1_2_load_47 | 54 | 0.0058254 | 0.00146 | 0 | 0 |  | 1 | TRUE | wye
33 | LV_156-4_1_2_load_48 | 55 | 0.0047842 | 0.001199 | 0 | 0 |  | 1 | TRUE | wye
34 | LV_156-4_1_2_load_51 | 57 | 0.0055662 | 0.001395 | 0 | 0 |  | 1 | TRUE | wye
35 | LV_156-4_1_2_load_60 | 60 | 0.0016999 | 0.00042604 | 0 | 0 |  | 1 | TRUE | wye
36 | LV_156-4_1_2_load_137 | 61 | 0.0049568 | 0.0012423 | 0 | 0 |  | 1 | TRUE | wye
37 | LV_156-4_1_2_load_59 | 62 | 0.0018236 | 0.00045703 | 0 | 0 |  | 1 | TRUE | wye
38 | LV_156-4_1_2_load_55 | 63 | 0.0019716 | 0.00049413 | 0 | 0 |  | 1 | TRUE | wye
39 | LV_156-4_1_2_load_56 | 64 | 0.0038085 | 0.0009545 | 0 | 0 |  | 1 | TRUE | wye
40 | LV_156-4_1_2_load_57 | 65 | 0.0035705 | 0.00089485 | 0 | 0 |  | 1 | TRUE | wye
41 | LV_156-4_1_2_load_58 | 66 | 0.0011594 | 0.00029057 | 0 | 0 |  | 1 | TRUE | wye
42 | LV_156-4_1_2_load_96 | 67 | 0.0077526 | 0.001943 | 0 | 0 |  | 1 | TRUE | wye
43 | LV_156-4_1_2_load_61 | 68 | 0.0035224 | 0.00088281 | 0 | 0 |  | 1 | TRUE | wye
44 | LV_156-4_1_2_load_64 | 69 | 0.0050395 | 0.001263 | 0 | 0 |  | 1 | TRUE | wye
45 | LV_156-4_1_2_load_121 | 70 | 0.0051074 | 0.00128 | 0 | 0 |  | 1 | TRUE | wye
46 | LV_156-4_1_2_load_124 | 72 | 0.0016902 | 0.00042361 | 0 | 0 |  | 1 | TRUE | wye
47 | LV_156-4_1_2_load_135 | 74 | 0.0045528 | 0.001141 | 0 | 0 |  | 1 | TRUE | wye
48 | LV_156-4_1_2_load_69 | 76 | 0.0036424 | 0.00091287 | 0 | 0 |  | 1 | TRUE | wye
49 | LV_156-4_1_2_load_68 | 77 | 0.0020406 | 0.00051143 | 0 | 0 |  | 1 | TRUE | wye
50 | LV_156-4_1_2_load_70 | 78 | 0.0026446 | 0.00066281 | 0 | 0 |  | 1 | TRUE | wye
51 | LV_156-4_1_2_load_111 | 79 | 0.0091538 | 0.0022942 | 0 | 0 |  | 1 | TRUE | wye
52 | LV_156-4_1_2_load_127 | 80 | 0.0080337 | 0.0020134 | 0 | 0 |  | 1 | TRUE | wye
53 | LV_156-4_1_2_load_132 | 82 | 0.0077182 | 0.0019344 | 0 | 0 |  | 1 | TRUE | wye
54 | LV_156-4_1_2_load_133 | 83 | 0.0099085 | 0.0024833 | 0 | 0 |  | 1 | TRUE | wye
55 | LV_156-4_1_2_load_99 | 84 | 0.0047952 | 0.0012018 | 0 | 0 |  | 1 | TRUE | wye
56 | LV_156-4_1_2_load_116 | 85 | 0.0015891 | 0.00039827 | 0 | 0 |  | 1 | TRUE | wye
57 | LV_156-4_1_2_load_117 | 86 | 0.00083877 | 0.00021022 | 0 | 0 |  | 1 | TRUE | wye

## ext_grid
| name | bus | vm_pu | va_degree | slack_weight | in_service
0 |  | 84 | 1 | 0 | 1 | TRUE

## line
| name | std_type | from_bus | to_bus | length_km | r_ohm_per_km | x_ohm_per_km | c_nf_per_km | g_us_per_km | max_i_ka | df | parallel | type | in_service
0 | LV_156-4_1_2_line_0 |  | 0 | 1 | 0.021774 | 0.125 | 0.08 | 261 | 0 | 0.364 | 1 | 1 | cs | TRUE
1 | LV_156-4_1_2_line_1 |  | 1 | 2 | 0.055446 | 0.125 | 0.08 | 261 | 0 | 0.364 | 1 | 1 | cs | TRUE
2 | LV_156-4_1_2_line_2 |  | 2 | 9 | 0.031877 | 0.125 | 0.08 | 261 | 0 | 0.364 | 1 | 1 | cs | TRUE
3 | LV_156-4_1_2_line_3 |  | 2 | 4 | 0.031159 | 0.125 | 0.08 | 261 | 0 | 0.364 | 1 | 1 | cs | TRUE
4 | LV_156-4_1_2_line_4 |  | 2 | 10 | 0.03698 | 0.125 | 0.08 | 261 | 0 | 0.364 | 1 | 1 | cs | TRUE
5 | LV_156-4_1_2_line_5 |  | 3 | 4 | 0.016526 | 0.125 | 0.08 | 261 | 0 | 0.364 | 1 | 1 | cs | TRUE
6 | LV_156-4_1_2_line_6 |  | 3 | 5 | 0.006081 | 0.125 | 0.08 | 261 | 0 | 0.364 | 1 | 1 | cs | TRUE
7 | LV_156-4_1_2_line_7 |  | 4 | 11 | 0.019274 | 0.125 | 0.08 | 261 | 0 | 0.364 | 1 | 1 | cs | TRUE
8 | LV_156-4_1_2_line_8 |  | 5 | 12 | 0.015072 | 0.125 | 0.08 | 261 | 0 | 0.364 | 1 | 1 | cs | TRUE
9 | LV_156-4_1_2_line_9 |  | 5 | 13 | 0.019472 | 0.125 | 0.08 | 261 | 0 | 0.364 | 1 | 1 | cs | TRUE
10 | LV_156-4_1_2_line_10 |  | 6 | 7 | 0.021659 | 0.125 | 0.08 | 261 | 0 | 0.364 | 1 | 1 | cs | TRUE
11 | LV_156-4_1_2_line_11 |  | 6 | 8 | 0.069056 | 0.125 | 0.08 | 261 | 0 | 0.364 | 1 | 1 | cs | TRUE
12 | LV_156-4_1_2_line_12 |  | 7 | 14 | 0.023856 | 0.125 | 0.08 | 261 | 0 | 0.364 | 1 | 1 | cs | TRUE
13 | LV_156-4_1_2_line_13 |  | 7 | 15 | 0.056212 | 0.125 | 0.08 | 261 | 0 | 0.364 | 1 | 1 | cs | TRUE
14 | LV_156-4_1_2_line_14 |  | 7 | 16 | 0.0049097 | 0.125 | 0.08 | 261 | 0 | 0.364 | 1 | 1 | cs | TRUE
15 | LV_156-4_1_2_line_15 |  | 8 | 18 | 0.026374 | 0.125 | 0.08 | 261 | 0 | 0.364 | 1 | 1 | cs | TRUE
16 | LV_156-4_1_2_line_16 |  | 9 | 19 | 0.036587 | 0.125 | 0.08 | 261 | 0 | 0.364 | 1 | 1 | cs | TRUE
17 | LV_156-4_1_2_line_17 |  | 9 | 20 | 0.019709 | 0.125 | 0.08 | 261 | 0 | 0.364 | 1 | 1 | cs | TRUE
18 | LV_156-4_1_2_line_18 |  | 10 | 21 | 0.072774 | 0.125 | 0.08 | 261 | 0 | 0.364 | 1 | 1 | cs | TRUE
19 | LV_156-4_1_2_line_19 |  | 13 | 22 | 0.042311 | 0.125 | 0.08 | 261 | 0 | 0.364 | 1 | 1 | cs | TRUE
20 | LV_156-4_1_2_line_20 |  | 14 | 70 | 0.01779 | 0.125 | 0.08 | 261 | 0 | 0.364 | 1 | 1 | cs | TRUE
21 | LV_156-4_1_2_line_21 |  | 14 | 71 | 0.022564 | 0.125 | 0.08 | 261 | 0 | 0.364 | 1 | 1 | cs | TRUE
22 | LV_156-4_1_2_line_22 |  | 15 | 17 | 0.051565 | 0.125 | 0.08 | 261 | 0 | 0.364 | 1 | 1 | cs | TRUE
23 | LV_156-4_1_2_line_23 |  | 17 | 76 | 0.029548 | 0.125 | 0.08 | 261 | 0 | 0.364 | 1 | 1 | cs | TRUE
24 | LV_156-4_1_2_line_24 |  | 18 | 69 | 0.016465 | 0.125 | 0.08 | 261 | 0 | 0.364 | 1 | 1 | cs | TRUE
25 | LV_156-4_1_2_line_25 |  | 18 | 53 | 0.044657 | 0.125 | 0.08 | 261 | 0 | 0.364 | 1 | 1 | cs | TRUE
26 | LV_156-4_1_2_line_26 |  | 19 | 80 | 0.018042 | 0.125 | 0.08 | 261 | 0 | 0.364 | 1 | 1 | cs | TRUE
27 | LV_156-4_1_2_line_27 |  | 19 | 81 | 0.060603 | 0.125 | 0.08 | 261 | 0 | 0.364 | 1 | 1 | cs | TRUE
28 | LV_156-4_1_2_line_28 |  | 19 | 73 | 0.039689 | 0.125 | 0.08 | 261 | 0 | 0.364 | 1 | 1 | cs | TRUE
29 | LV_156-4_1_2_line_29 |  | 21 | 23 | 0.038677 | 0.125 | 0.08 | 261 | 0 | 0.364 | 1 | 1 | cs | TRUE
30 | LV_156-4_1_2_line_30 |  | 22 | 30 | 0.018184 | 0.125 | 0.08 | 261 | 0 | 0.364 | 1 | 1 | cs | TRUE
31 | LV_156-4_1_2_line_31 |  | 22 | 24 | 0.021608 | 0.125 | 0.08 | 261 | 0 | 0.364 | 1 | 1 | cs | TRUE
32 | LV_156-4_1_2_line_32 |  | 23 | 29 | 0.013216 | 0.125 | 0.08 | 261 | 0 | 0.364 | 1 | 1 | cs | TRUE
33 | LV_156-4_1_2_line_33 |  | 24 | 25 | 0.036772 | 0.125 | 0.08 | 261 | 0 | 0.364 | 1 | 1 | cs | TRUE
34 | LV_156-4_1_2_line_34 |  | 24 | 26 | 0.018113 | 0.125 | 0.08 | 261 | 0 | 0.364 | 1 | 1 | cs | TRUE
35 | LV_156-4_1_2_line_35 |  | 25 | 27 | 0.035074 | 0.125 | 0.08 | 261 | 0 | 0.364 | 1 | 1 | cs | TRUE
36 | LV_156-4_1_2_line_36 |  | 25 | 28 | 0.016135 | 0.125 | 0.08 | 261 | 0 | 0.364 | 1 | 1 | cs | TRUE
37 | LV_156-4_1_2_line_37 |  | 27 | 31 | 0.026561 | 0.125 | 0.08 | 261 | 0 | 0.364 | 1 | 1 | cs | TRUE
38 | LV_156-4_1_2_line_38 |  | 28 | 32 | 0.00023773 | 0.125 | 0.08 | 261 | 0 | 0.364 | 1 | 1 | cs | TRUE
39 | LV_156-4_1_2_line_39 |  | 30 | 85 | 0.00065319 | 0.125 | 0.08 | 261 | 0 | 0.364 | 1 | 1 | cs | TRUE
40 | LV_156-4_1_2_line_40 |  | 31 | 50 | 0.0073955 | 0.125 | 0.08 | 261 | 0 | 0.364 | 1 | 1 | cs | TRUE
41 | LV_156-4_1_2_line_41 |  | 32 | 49 | 0.005488 | 0.125 | 0.08 | 261 | 0 | 0.364 | 1 | 1 | cs | TRUE
42 | LV_156-4_1_2_line_42 |  | 33 | 34 | 0.00033729 | 0.125 | 0.08 | 261 | 0 | 0.364 | 1 | 1 | cs | TRUE
43 | LV_156-4_1_2_line_43 |  | 33 | 35 | 0.061083 | 0.125 | 0.08 | 261 | 0 | 0.364 | 1 | 1 | cs | TRUE
44 | LV_156-4_1_2_line_44 |  | 34 | 36 | 0.00044147 | 0.125 | 0.08 | 261 | 0 | 0.364 | 1 | 1 | cs | TRUE
45 | LV_156-4_1_2_line_45 |  | 35 | 37 | 0.004308 | 0.125 | 0.08 | 261 | 0 | 0.364 | 1 | 1 | cs | TRUE
46 | LV_156-4_1_2_line_46 |  | 36 | 38 | 0.025254 | 0.125 | 0.08 | 261 | 0 | 0.364 | 1 | 1 | cs | TRUE
47 | LV_156-4_1_2_line_47 |  | 37 | 39 | 0.032018 | 0.125 | 0.08 | 261 | 0 | 0.364 | 1 | 1 | cs | TRUE
48 | LV_156-4_1_2_line_48 |  | 37 | 40 | 0.034671 | 0.125 | 0.08 | 261 | 0 | 0.364 | 1 | 1 | cs | TRUE
49 | LV_156-4_1_2_line_49 |  | 38 | 41 | 0.00034659 | 0.125 | 0.08 | 261 | 0 | 0.364 | 1 | 1 | cs | TRUE
50 | LV_156-4_1_2_line_50 |  | 40 | 42 | 0.020004 | 0.125 | 0.08 | 261 | 0 | 0.364 | 1 | 1 | cs | TRUE
51 | LV_156-4_1_2_line_51 |  | 40 | 43 | 0.003058 | 0.125 | 0.08 | 261 | 0 | 0.364 | 1 | 1 | cs | TRUE
52 | LV_156-4_1_2_line_52 |  | 41 | 63 | 0.012241 | 0.125 | 0.08 | 261 | 0 | 0.364 | 1 | 1 | cs | TRUE
53 | LV_156-4_1_2_line_53 |  | 43 | 55 | 0.020342 | 0.125 | 0.08 | 261 | 0 | 0.364 | 1 | 1 | cs | TRUE
54 | LV_156-4_1_2_line_54 |  | 44 | 45 | 0.0011672 | 0.125 | 0.08 | 261 | 0 | 0.364 | 1 | 1 | cs | TRUE
55 | LV_156-4_1_2_line_55 |  | 45 | 46 | 0.0044351 | 0.125 | 0.08 | 261 | 0 | 0.364 | 1 | 1 | cs | TRUE
56 | LV_156-4_1_2_line_56 |  | 46 | 47 | 0.00037347 | 0.125 | 0.08 | 261 | 0 | 0.364 | 1 | 1 | cs | TRUE
57 | LV_156-4_1_2_line_57 |  | 47 | 48 | 0.0058587 | 0.125 | 0.08 | 261 | 0 | 0.364 | 1 | 1 | cs | TRUE
58 | LV_156-4_1_2_line_58 |  | 48 | 49 | 0.011098 | 0.125 | 0.08 | 261 | 0 | 0.364 | 1 | 1 | cs | TRUE
59 | LV_156-4_1_2_line_59 |  | 50 | 51 | 0.034983 | 0.125 | 0.08 | 261 | 0 | 0.364 | 1 | 1 | cs | TRUE
60 | LV_156-4_1_2_line_60 |  | 51 | 52 | 0.016825 | 0.125 | 0.08 | 261 | 0 | 0.364 | 1 | 2 | cs | TRUE
61 | LV_156-4_1_2_line_61 |  | 51 | 53 | 0.00666 | 0.125 | 0.08 | 261 | 0 | 0.364 | 1 | 1 | cs | TRUE
62 | LV_156-4_1_2_line_62 |  | 52 | 84 | 0.013565 | 0.125 | 0.08 | 261 | 0 | 0.364 | 1 | 2 | cs | TRUE
63 | LV_156-4_1_2_line_63 |  | 53 | 57 | 0.037102 | 0.125 | 0.08 | 261 | 0 | 0.364 | 1 | 1 | cs | TRUE
64 | LV_156-4_1_2_line_64 |  | 54 | 55 | 0.028737 | 0.125 | 0.08 | 261 | 0 | 0.364 | 1 | 1 | cs | TRUE
65 | LV_156-4_1_2_line_65 |  | 54 | 56 | 0.023849 | 0.125 | 0.08 | 261 | 0 | 0.364 | 1 | 1 | cs | TRUE
66 | LV_156-4_1_2_line_66 |  | 56 | 57 | 0.0045154 | 0.125 | 0.08 | 261 | 0 | 0.364 | 1 | 1 | cs | TRUE
67 | LV_156-4_1_2_line_67 |  | 56 | 58 | 0.003635 | 0.125 | 0.08 | 261 | 0 | 0.364 | 1 | 1 | cs | TRUE
68 | LV_156-4_1_2_line_68 |  | 58 | 59 | 0.036789 | 0.125 | 0.08 | 261 | 0 | 0.364 | 1 | 1 | cs | TRUE
69 | LV_156-4_1_2_line_69 |  | 58 | 60 | 0.020848 | 0.125 | 0.08 | 261 | 0 | 0.364 | 1 | 1 | cs | TRUE
70 | LV_156-4_1_2_line_70 |  | 59 | 61 | 0.019953 | 0.125 | 0.08 | 261 | 0 | 0.364 | 1 | 1 | cs | TRUE
71 | LV_156-4_1_2_line_71 |  | 60 | 62 | 0.0010867 | 0.125 | 0.08 | 261 | 0 | 0.364 | 1 | 1 | cs | TRUE
72 | LV_156-4_1_2_line_72 |  | 62 | 68 | 0.033399 | 0.125 | 0.08 | 261 | 0 | 0.364 | 1 | 1 | cs | TRUE
73 | LV_156-4_1_2_line_73 |  | 63 | 64 | 0.015724 | 0.125 | 0.08 | 261 | 0 | 0.364 | 1 | 1 | cs | TRUE
74 | LV_156-4_1_2_line_74 |  | 64 | 65 | 0.0034506 | 0.125 | 0.08 | 261 | 0 | 0.364 | 1 | 1 | cs | TRUE
75 | LV_156-4_1_2_line_75 |  | 65 | 66 | 0.022581 | 0.125 | 0.08 | 261 | 0 | 0.364 | 1 | 1 | cs | TRUE
76 | LV_156-4_1_2_line_76 |  | 66 | 67 | 0.00076897 | 0.125 | 0.08 | 261 | 0 | 0.364 | 1 | 1 | cs | TRUE
77 | LV_156-4_1_2_line_77 |  | 71 | 72 | 0.008504 | 0.125 | 0.08 | 261 | 0 | 0.364 | 1 | 1 | cs | TRUE
78 | LV_156-4_1_2_line_78 |  | 73 | 74 | 0.013726 | 0.125 | 0.08 | 261 | 0 | 0.364 | 1 | 1 | cs | TRUE
79 | LV_156-4_1_2_line_79 |  | 73 | 75 | 0.32907 | 0.125 | 0.08 | 261 | 0 | 0.364 | 1 | 1 | cs | TRUE
80 | LV_156-4_1_2_line_80 |  | 75 | 79 | 0.025441 | 0.125 | 0.08 | 261 | 0 | 0.364 | 1 | 1 | cs | TRUE
81 | LV_156-4_1_2_line_81 |  | 76 | 77 | 0.02532 | 0.125 | 0.08 | 261 | 0 | 0.364 | 1 | 1 | cs | TRUE
82 | LV_156-4_1_2_line_82 |  | 77 | 78 | 0.015351 | 0.125 | 0.08 | 261 | 0 | 0.364 | 1 | 1 | cs | TRUE
83 | LV_156-4_1_2_line_83 |  | 81 | 82 | 0.009374 | 0.125 | 0.08 | 261 | 0 | 0.364 | 1 | 1 | cs | TRUE
84 | LV_156-4_1_2_line_84 |  | 81 | 83 | 0.018517 | 0.125 | 0.08 | 261 | 0 | 0.364 | 1 | 1 | cs | TRUE
85 | LV_156-4_1_2_line_85 |  | 85 | 86 | 0.00078587 | 0.125 | 0.08 | 261 | 0 | 0.364 | 1 | 1 | cs | TRUE

## trafo
| name | std_type | hv_bus | lv_bus | sn_mva | vn_hv_kv | vn_lv_kv | vk_percent | vkr_percent | pfe_kw | i0_percent | shift_degree | tap_side | tap_neutral | tap_min | tap_max | tap_step_percent | tap_step_degree | tap_pos | tap_phase_shifter | parallel | df | in_service
0 | LV_156-4_1_2_trafo_99 | 0.63 MVA 20/0.4 kV | 87 | 84 | 0.63 | 20 | 0.4 | 6 | 1.206 | 1.65 | 0.2619 | 150 | hv | 0 | -2 | 2 | 2.5 | 0 | 0 | FALSE | 1 | 1 | TRUE

## line_geodata
| x0 | y0 | x1 | y1 | x2 | y2 | x3 | y3 | x4 | y4 | x5 | y5 | x6 | y6 | x7 | y7 | x8 | y8 | x9 | y9 | x10 | y10 | x11 | y11 | x12 | y12 | x13 | y13 | x14 | y14 | x15 | y15 | x16 | y16
0 | 2691650.2341 | 1236617.3588 | 2691629.1739 | 1236622.8873
1 | 2691614.5272 | 1236574.8549 | 2691650.2341 | 1236617.3588
2 | 2691614.5272 | 1236574.8549 | 2691636.3445 | 1236566.0627 | 2691644.2309 | 1236563.0711
3 | 2691614.5272 | 1236574.8549 | 2691607.5417 | 1236577.8271 | 2691593.7 | 1236583.7291 | 2691586.6118 | 1236588.4566
4 | 2691614.5272 | 1236574.8549 | 2691607.1551 | 1236566.5907 | 2691600.9968 | 1236560.5803 | 2691594.7423 | 1236558.36 | 2691590.3987 | 1236557.8482 | 2691584.1098 | 1236557.7728
5 | 2691572.8331 | 1236597.6398 | 2691586.6118 | 1236588.4566
6 | 2691567.7636 | 1236601.0197 | 2691572.8331 | 1236597.6398
7 | 2691593.0592 | 1236606.6248 | 2691586.6118 | 1236588.4566
8 | 2691567.7636 | 1236601.0197 | 2691569.4547 | 1236604.2258 | 2691574.152 | 1236614.6725
9 | 2691567.7636 | 1236601.0197 | 2691561.6828 | 1236603.7279 | 2691548.9687 | 1236605.7112
10 | 2691698.8641 | 1236666.8452 | 2691704.5567 | 1236666.2438 | 2691710.8574 | 1236665.9519 | 2691711.1211 | 1236661.1303 | 2691712.2979 | 1236656.4784
11 | 2691698.8641 | 1236666.8452 | 2691654.2146 | 1236678.1422 | 2691631.3818 | 1236680.9028
12 | 2691731.1075 | 1236642.0138 | 2691726.696 | 1236644.4363 | 2691722.3085 | 1236647.2595 | 2691717.2297 | 1236651.2396 | 2691712.2979 | 1236656.4784
13 | 2691712.2979 | 1236656.4784 | 2691711.1211 | 1236661.1303 | 2691710.8574 | 1236665.9519 | 2691757.4301 | 1236664.8814
14 | 2691712.2979 | 1236656.4784 | 2691710.385 | 1236651.9567
15 | 2691605.1985 | 1236684.0683 | 2691631.3818 | 1236680.9028
16 | 2691678.3499 | 1236549.6099 | 2691644.2309 | 1236563.0711
17 | 2691651.1961 | 1236581.5142 | 2691644.2309 | 1236563.0711
18 | 2691511.9468 | 1236566.4789 | 2691518.7638 | 1236564.6159 | 2691544.1631 | 1236562.0387 | 2691563.792 | 1236559.7061 | 2691583.9143 | 1236557.7704 | 2691584.1098 | 1236557.7728
19 | 2691506.6985 | 1236609.4405 | 2691548.9687 | 1236605.7112
20 | 2691731.1075 | 1236642.0138 | 2691733.1021 | 1236635.8623 | 2691743.6509 | 1236631.747
21 | 2691731.1075 | 1236642.0138 | 2691752.7183 | 1236635.3204
22 | 2691757.4301 | 1236664.8814 | 2691757.4041 | 1236674.399 | 2691755.6635 | 1236677.8302 | 2691750.9903 | 1236681.027 | 2691737.5216 | 1236685.8114 | 2691720.4233 | 1236692.176
23 | 2691692.7313 | 1236702.4841 | 2691720.4233 | 1236692.176
24 | 2691605.1985 | 1236684.0683 | 2691600.8368 | 1236699.946
25 | 2691561.2076 | 1236683.601 | 2691570.5916 | 1236687.0259 | 2691580.7007 | 1236687.104 | 2691605.1985 | 1236684.0683
26 | 2691678.3499 | 1236549.6099 | 2691684.8251 | 1236566.4554
27 | 2691678.3499 | 1236549.6099 | 2691695.2995 | 1236542.8999 | 2691706.728 | 1236574.1769 | 2691707.8759 | 1236578.7424 | 2691706.7965 | 1236582.9732
28 | 2691678.3499 | 1236549.6099 | 2691695.2995 | 1236542.8999 | 2691700.3788 | 1236540.8546 | 2691715.1253 | 1236534.6889
29 | 2691511.9468 | 1236566.4789 | 2691510.7738 | 1236555.6752 | 2691507.6122 | 1236541.8164 | 2691506.1668 | 1236538.8698 | 2691516.4422 | 1236537.9941
30 | 2691506.6985 | 1236609.4405 | 2691508.4462 | 1236627.5402
31 | 2691506.6985 | 1236609.4405 | 2691485.1351 | 1236611.5988
32 | 2691529.593 | 1236539.1086 | 2691524.0296 | 1236539.1785 | 2691521.2783 | 1236538.9582 | 2691516.4422 | 1236537.9941
33 | 2691467.7894 | 1236628.3328 | 2691460.9996 | 1236620.5782 | 2691470.1123 | 1236614.1138 | 2691475.4488 | 1236612.5615 | 2691485.1351 | 1236611.5988
34 | 2691485.1351 | 1236611.5988 | 2691484.7209 | 1236629.7068
35 | 2691467.7894 | 1236628.3328 | 2691492.0316 | 1236653.6801
36 | 2691467.7894 | 1236628.3328 | 2691457.5317 | 1236636.4253 | 2691454.6647 | 1236637.5203
37 | 2691492.0316 | 1236653.6801 | 2691508.616 | 1236663.754 | 2691515.3118 | 1236666.2797
38 | 2691454.4426 | 1236637.6052 | 2691454.6647 | 1236637.5203
39 | 2691508.4462 | 1236627.5402 | 2691508.509 | 1236628.1904
40 | 2691515.3118 | 1236666.2797 | 2691522.2314 | 1236668.8898
41 | 2691454.4426 | 1236637.6052 | 2691449.3159 | 1236639.5634
42 | 2691517.9357 | 1236762.3576 | 2691518.2634 | 1236762.2778
43 | 2691459.3093 | 1236767.1367 | 2691461.8161 | 1236768.9766 | 2691464.7302 | 1236770.4114 | 2691467.7668 | 1236771.748 | 2691471.6213 | 1236772.5635 | 2691478.0122 | 1236771.8169 | 2691484.4039 | 1236770.5255 | 2691517.9357 | 1236762.3576
44 | 2691518.2634 | 1236762.2778 | 2691518.6923 | 1236762.1733
45 | 2691459.3093 | 1236767.1367 | 2691456.2459 | 1236764.0984
46 | 2691543.2285 | 1236756.1966 | 2691518.6923 | 1236762.1733
47 | 2691487.882 | 1236760.405 | 2691485.2366 | 1236761.176 | 2691473.366 | 1236760.9931 | 2691466.5567 | 1236761.3885 | 2691456.2459 | 1236764.0984
48 | 2691456.2459 | 1236764.0984 | 2691454.0229 | 1236761.5179 | 2691452.2941 | 1236757.8108 | 2691451.209 | 1236753.5799 | 2691450.9668 | 1236748.6726 | 2691451.9393 | 1236743.506 | 2691453.3668 | 1236739.7586 | 2691455.1965 | 1236736.4288 | 2691458.3033 | 1236732.7183
49 | 2691543.2285 | 1236756.1966 | 2691543.5652 | 1236756.1146
50 | 2691470.6396 | 1236746.8853 | 2691467.9976 | 1236746.9446 | 2691465.6986 | 1236744.8855 | 2691462.0117 | 1236740.0697 | 2691458.3033 | 1236732.7183
51 | 2691458.3033 | 1236732.7183 | 2691460.7395 | 1236730.8701
52 | 2691543.5652 | 1236756.1146 | 2691551.4617 | 1236754.1911 | 2691554.9236 | 1236756.4127
53 | 2691477.6454 | 1236719.6158 | 2691475.0941 | 1236721.035 | 2691469.4346 | 1236724.4059 | 2691464.0921 | 1236728.3265 | 2691460.7395 | 1236730.8701
54 | 2691430.4709 | 1236652.3076 | 2691431.3901 | 1236651.5885
55 | 2691431.3901 | 1236651.5885 | 2691434.8833 | 1236648.8557
56 | 2691434.8833 | 1236648.8557 | 2691435.1775 | 1236648.6256
57 | 2691439.7919 | 1236645.0156 | 2691435.1775 | 1236648.6256
58 | 2691439.7919 | 1236645.0156 | 2691444.324 | 1236641.4701 | 2691449.3159 | 1236639.5634
59 | 2691554.963 | 1236681.2363 | 2691522.2314 | 1236668.8898
60 | 2691554.963 | 1236681.2363 | 2691558.9871 | 1236677.4289 | 2691564.2028 | 1236674.8741 | 2691564.2575 | 1236671.3279 | 2691563.8937 | 1236669.4315
61 | 2691561.2076 | 1236683.601 | 2691554.963 | 1236681.2363
62 | 2691560.627 | 1236656.4436 | 2691560.4876 | 1236659.1387 | 2691563.466 | 1236667.2016 | 2691563.8937 | 1236669.4315
63 | 2691561.2076 | 1236683.601 | 2691558.0827 | 1236688.9678 | 2691554.6977 | 1236693.5301 | 2691552.0022 | 1236696.0793 | 2691548.6283 | 1236698.4513 | 2691544.6975 | 1236700.6256 | 2691540.6235 | 1236702.264 | 2691535.2777 | 1236703.9384 | 2691532.4667 | 1236704.6156
64 | 2691504.7143 | 1236710.4526 | 2691495.6168 | 1236712.2335 | 2691489.425 | 1236714.2952 | 2691484.3848 | 1236716.2746 | 2691479.7426 | 1236718.4492 | 2691477.6454 | 1236719.6158
65 | 2691528.0769 | 1236705.6732 | 2691521.5231 | 1236707.1622 | 2691504.7143 | 1236710.4526
66 | 2691528.0769 | 1236705.6732 | 2691532.4667 | 1236704.6156
67 | 2691528.8166 | 1236709.2316 | 2691528.0769 | 1236705.6732
68 | 2691528.8166 | 1236709.2316 | 2691512.7742 | 1236717.5239 | 2691502.1826 | 1236733.0387
69 | 2691528.8166 | 1236709.2316 | 2691540.1437 | 1236708.35 | 2691542.199 | 1236711.495 | 2691543.9784 | 1236716.9417
70 | 2691521.1121 | 1236729.8947 | 2691506.4479 | 1236734.6945 | 2691502.1826 | 1236733.0387
71 | 2691544.3158 | 1236717.9746 | 2691543.9784 | 1236716.9417
72 | 2691536.0972 | 1236746.9824 | 2691542.4639 | 1236741.9213 | 2691545.4881 | 1236736.7085 | 2691546.5814 | 1236731.5661 | 2691546.7517 | 1236725.4309 | 2691544.3158 | 1236717.9746
73 | 2691570.2162 | 1236752.7551 | 2691554.9236 | 1236756.4127 | 2691554.9236 | 1236756.4127
74 | 2691570.2162 | 1236752.7551 | 2691573.5721 | 1236751.9524
75 | 2691573.5721 | 1236751.9524 | 2691595.5335 | 1236746.6997
76 | 2691595.5335 | 1236746.6997 | 2691596.2814 | 1236746.5208
77 | 2691752.7183 | 1236635.3204 | 2691755.6522 | 1236643.3049
78 | 2691715.1253 | 1236534.6889 | 2691720.1268 | 1236547.4754
79 | 2691621.5631 | 1236491.1358 | 2691625.1857 | 1236490.8025 | 2691660.755 | 1236487.3486 | 2691666.3503 | 1236477.8614 | 2691760.6663 | 1236439.8341 | 2691766.099 | 1236431.5787 | 2691771.4016 | 1236441.0452 | 2691774.4212 | 1236447.4076 | 2691777.2008 | 1236454.1221 | 2691780.7284 | 1236466.2966 | 2691782.5873 | 1236471.3735 | 2691793.5644 | 1236480.9278 | 2691797.1769 | 1236488.5892 | 2691799.7348 | 1236495.934 | 2691742.3383 | 1236522.5001 | 2691734.5397 | 1236526.1713 | 2691715.1253 | 1236534.6889
80 | 2691621.5631 | 1236491.1358 | 2691596.2366 | 1236493.5463
81 | 2691670.5066 | 1236714.5916 | 2691691.7468 | 1236702.8505 | 2691692.7313 | 1236702.4841
82 | 2691657.0713 | 1236722.0183 | 2691670.5066 | 1236714.5916
83 | 2691706.7965 | 1236582.9732 | 2691714.9272 | 1236587.68
84 | 2691706.7965 | 1236582.9732 | 2691700.5587 | 1236590.9383 | 2691699.635 | 1236599.2968
85 | 2691508.509 | 1236628.1904 | 2691508.5845 | 1236628.9726

## bus_geodata
| x | y | coords
0 | 2691629.1739 | 1236622.8873
1 | 2691650.2341 | 1236617.3588
2 | 2691614.5272 | 1236574.8549
3 | 2691572.8331 | 1236597.6398
4 | 2691586.6118 | 1236588.4566
5 | 2691567.7636 | 1236601.0197
6 | 2691698.8641 | 1236666.8452
7 | 2691712.2979 | 1236656.4784
8 | 2691631.3818 | 1236680.9028
9 | 2691644.2309 | 1236563.0711
10 | 2691584.1098 | 1236557.7728
11 | 2691593.0592 | 1236606.6248
12 | 2691574.152 | 1236614.6725
13 | 2691548.9687 | 1236605.7112
14 | 2691731.1075 | 1236642.0138
15 | 2691757.4301 | 1236664.8814
16 | 2691710.385 | 1236651.9567
17 | 2691720.4233 | 1236692.176
18 | 2691605.1985 | 1236684.0683
19 | 2691678.3499 | 1236549.6099
20 | 2691651.1961 | 1236581.5142
21 | 2691511.9468 | 1236566.4789
22 | 2691506.6985 | 1236609.4405
23 | 2691516.4422 | 1236537.9941
24 | 2691485.1351 | 1236611.5988
25 | 2691467.7894 | 1236628.3328
26 | 2691484.7209 | 1236629.7068
27 | 2691492.0316 | 1236653.6801
28 | 2691454.6647 | 1236637.5203
29 | 2691529.593 | 1236539.1086
30 | 2691508.4462 | 1236627.5402
31 | 2691515.3118 | 1236666.2797
32 | 2691454.4426 | 1236637.6052
33 | 2691517.9357 | 1236762.3576
34 | 2691518.2634 | 1236762.2778
35 | 2691459.3093 | 1236767.1367
36 | 2691518.6923 | 1236762.1733
37 | 2691456.2459 | 1236764.0984
38 | 2691543.2285 | 1236756.1966
39 | 2691487.882 | 1236760.405
40 | 2691458.3033 | 1236732.7183
41 | 2691543.5652 | 1236756.1146
42 | 2691470.6396 | 1236746.8853
43 | 2691460.7395 | 1236730.8701
44 | 2691430.4709 | 1236652.3076
45 | 2691431.3901 | 1236651.5885
46 | 2691434.8833 | 1236648.8557
47 | 2691435.1775 | 1236648.6256
48 | 2691439.7919 | 1236645.0156
49 | 2691449.3159 | 1236639.5634
50 | 2691522.2314 | 1236668.8898
51 | 2691554.963 | 1236681.2363
52 | 2691563.8937 | 1236669.4315
53 | 2691561.2076 | 1236683.601
54 | 2691504.7143 | 1236710.4526
55 | 2691477.6454 | 1236719.6158
56 | 2691528.0769 | 1236705.6732
57 | 2691532.4667 | 1236704.6156
58 | 2691528.8166 | 1236709.2316
59 | 2691502.1826 | 1236733.0387
60 | 2691543.9784 | 1236716.9417
61 | 2691521.1121 | 1236729.8947
62 | 2691544.3158 | 1236717.9746
63 | 2691554.9236 | 1236756.4127
64 | 2691570.2162 | 1236752.7551
65 | 2691573.5721 | 1236751.9524
66 | 2691595.5335 | 1236746.6997
67 | 2691596.2814 | 1236746.5208
68 | 2691536.0972 | 1236746.9824
69 | 2691600.8368 | 1236699.946
70 | 2691743.6509 | 1236631.747
71 | 2691752.7183 | 1236635.3204
72 | 2691755.6522 | 1236643.3049
73 | 2691715.1253 | 1236534.6889
74 | 2691720.1268 | 1236547.4754
75 | 2691621.5631 | 1236491.1358
76 | 2691692.7313 | 1236702.4841
77 | 2691670.5066 | 1236714.5916
78 | 2691657.0713 | 1236722.0183
79 | 2691596.2366 | 1236493.5463
80 | 2691684.8251 | 1236566.4554
81 | 2691706.7965 | 1236582.9732
82 | 2691714.9272 | 1236587.68
83 | 2691699.635 | 1236599.2968
84 | 2691560.627 | 1236656.4436
85 | 2691508.509 | 1236628.1904
86 | 2691508.5845 | 1236628.9726
87 | 2691554.963 | 1236681.2363

## line_std_types
| c_nf_per_km | r_ohm_per_km | x_ohm_per_km | max_i_ka | type | q_mm2 | alpha | voltage_rating
NAYY 4x50 SE | 210 | 0.642 | 0.083 | 0.142 | cs | 50 | 0.00403 | LV
NAYY 4x120 SE | 264 | 0.225 | 0.08 | 0.242 | cs | 120 | 0.00403 | LV
NAYY 4x150 SE | 261 | 0.208 | 0.08 | 0.27 | cs | 150 | 0.00403 | LV
NA2XS2Y 1x95 RM/25 12/20 kV | 216 | 0.313 | 0.132 | 0.252 | cs | 95 | 0.00403 | MV
NA2XS2Y 1x185 RM/25 12/20 kV | 273 | 0.161 | 0.117 | 0.362 | cs | 185 | 0.00403 | MV
NA2XS2Y 1x240 RM/25 12/20 kV | 304 | 0.122 | 0.112 | 0.421 | cs | 240 | 0.00403 | MV
NA2XS2Y 1x95 RM/25 6/10 kV | 315 | 0.313 | 0.123 | 0.249 | cs | 95 | 0.00403 | MV
NA2XS2Y 1x185 RM/25 6/10 kV | 406 | 0.161 | 0.11 | 0.358 | cs | 185 | 0.00403 | MV
NA2XS2Y 1x240 RM/25 6/10 kV | 456 | 0.122 | 0.105 | 0.416 | cs | 240 | 0.00403 | MV
NA2XS2Y 1x150 RM/25 12/20 kV | 250 | 0.206 | 0.116 | 0.319 | cs | 150 | 0.00403 | MV
NA2XS2Y 1x120 RM/25 12/20 kV | 230 | 0.253 | 0.119 | 0.283 | cs | 120 | 0.00403 | MV
NA2XS2Y 1x70 RM/25 12/20 kV | 190 | 0.443 | 0.132 | 0.22 | cs | 70 | 0.00403 | MV
NA2XS2Y 1x150 RM/25 6/10 kV | 360 | 0.206 | 0.11 | 0.315 | cs | 150 | 0.00403 | MV
NA2XS2Y 1x120 RM/25 6/10 kV | 340 | 0.253 | 0.113 | 0.28 | cs | 120 | 0.00403 | MV
NA2XS2Y 1x70 RM/25 6/10 kV | 280 | 0.443 | 0.123 | 0.217 | cs | 70 | 0.00403 | MV
N2XS(FL)2Y 1x120 RM/35 64/110 kV | 112 | 0.153 | 0.166 | 0.366 | cs | 120 | 0.00393 | HV
N2XS(FL)2Y 1x185 RM/35 64/110 kV | 125 | 0.099 | 0.156 | 0.457 | cs | 185 | 0.00393 | HV
N2XS(FL)2Y 1x240 RM/35 64/110 kV | 135 | 0.075 | 0.149 | 0.526 | cs | 240 | 0.00393 | HV
N2XS(FL)2Y 1x300 RM/35 64/110 kV | 144 | 0.06 | 0.144 | 0.588 | cs | 300 | 0.00393 | HV
15-AL1/3-ST1A 0.4 | 11 | 1.8769 | 0.35 | 0.105 | ol | 16 | 0.00403 | LV
24-AL1/4-ST1A 0.4 | 11.25 | 1.2012 | 0.335 | 0.14 | ol | 24 | 0.00403 | LV
48-AL1/8-ST1A 0.4 | 12.2 | 0.5939 | 0.3 | 0.21 | ol | 48 | 0.00403 | LV
94-AL1/15-ST1A 0.4 | 13.2 | 0.306 | 0.29 | 0.35 | ol | 94 | 0.00403 | LV
34-AL1/6-ST1A 10.0 | 9.7 | 0.8342 | 0.36 | 0.17 | ol | 34 | 0.00403 | MV
48-AL1/8-ST1A 10.0 | 10.1 | 0.5939 | 0.35 | 0.21 | ol | 48 | 0.00403 | MV
70-AL1/11-ST1A 10.0 | 10.4 | 0.4132 | 0.339 | 0.29 | ol | 70 | 0.00403 | MV
94-AL1/15-ST1A 10.0 | 10.75 | 0.306 | 0.33 | 0.35 | ol | 94 | 0.00403 | MV
122-AL1/20-ST1A 10.0 | 11.1 | 0.2376 | 0.323 | 0.41 | ol | 122 | 0.00403 | MV
149-AL1/24-ST1A 10.0 | 11.25 | 0.194 | 0.315 | 0.47 | ol | 149 | 0.00403 | MV
34-AL1/6-ST1A 20.0 | 9.15 | 0.8342 | 0.382 | 0.17 | ol | 34 | 0.00403 | MV
48-AL1/8-ST1A 20.0 | 9.5 | 0.5939 | 0.372 | 0.21 | ol | 48 | 0.00403 | MV
70-AL1/11-ST1A 20.0 | 9.7 | 0.4132 | 0.36 | 0.29 | ol | 70 | 0.00403 | MV
94-AL1/15-ST1A 20.0 | 10 | 0.306 | 0.35 | 0.35 | ol | 94 | 0.00403 | MV
122-AL1/20-ST1A 20.0 | 10.3 | 0.2376 | 0.344 | 0.41 | ol | 122 | 0.00403 | MV
149-AL1/24-ST1A 20.0 | 10.5 | 0.194 | 0.337 | 0.47 | ol | 149 | 0.00403 | MV
184-AL1/30-ST1A 20.0 | 10.75 | 0.1571 | 0.33 | 0.535 | ol | 184 | 0.00403 | MV
243-AL1/39-ST1A 20.0 | 11 | 0.1188 | 0.32 | 0.645 | ol | 243 | 0.00403 | MV
48-AL1/8-ST1A 110.0 | 8 | 0.5939 | 0.46 | 0.21 | ol | 48 | 0.00403 | HV
70-AL1/11-ST1A 110.0 | 8.4 | 0.4132 | 0.45 | 0.29 | ol | 70 | 0.00403 | HV
94-AL1/15-ST1A 110.0 | 8.65 | 0.306 | 0.44 | 0.35 | ol | 94 | 0.00403 | HV
122-AL1/20-ST1A 110.0 | 8.5 | 0.2376 | 0.43 | 0.41 | ol | 122 | 0.00403 | HV
149-AL1/24-ST1A 110.0 | 8.75 | 0.194 | 0.41 | 0.47 | ol | 149 | 0.00403 | HV
184-AL1/30-ST1A 110.0 | 8.8 | 0.1571 | 0.4 | 0.535 | ol | 184 | 0.00403 | HV
243-AL1/39-ST1A 110.0 | 9 | 0.1188 | 0.39 | 0.645 | ol | 243 | 0.00403 | HV
305-AL1/39-ST1A 110.0 | 9.2 | 0.0949 | 0.38 | 0.74 | ol | 305 | 0.00403 | HV
490-AL1/64-ST1A 110.0 | 9.75 | 0.059 | 0.37 | 0.96 | ol | 490 | 0.00403 | HV
679-AL1/86-ST1A 110.0 | 9.95 | 0.042 | 0.36 | 1.15 | ol | 679 | 0.00403 | HV
490-AL1/64-ST1A 220.0 | 10 | 0.059 | 0.285 | 0.96 | ol | 490 | 0.00403 | HV
679-AL1/86-ST1A 220.0 | 11.7 | 0.042 | 0.275 | 1.15 | ol | 679 | 0.00403 | HV
490-AL1/64-ST1A 380.0 | 11 | 0.059 | 0.253 | 0.96 | ol | 490 | 0.00403 | HV
679-AL1/86-ST1A 380.0 | 14.6 | 0.042 | 0.25 | 1.15 | ol | 679 | 0.00403 | HV

## trafo_std_types
| i0_percent | pfe_kw | vkr_percent | sn_mva | vn_lv_kv | vn_hv_kv | vk_percent | shift_degree | vector_group | tap_side | tap_neutral | tap_min | tap_max | tap_step_degree | tap_step_percent | tap_phase_shifter
160 MVA 380/110 kV | 0.06 | 60 | 0.25 | 160 | 110 | 380 | 12.2 | 0 | Yy0 | hv | 0 | -9 | 9 | 0 | 1.5 | FALSE
100 MVA 220/110 kV | 0.06 | 55 | 0.26 | 100 | 110 | 220 | 12 | 0 | Yy0 | hv | 0 | -9 | 9 | 0 | 1.5 | FALSE
63 MVA 110/20 kV | 0.04 | 22 | 0.32 | 63 | 20 | 110 | 18 | 150 | YNd5 | hv | 0 | -9 | 9 | 0 | 1.5 | FALSE
40 MVA 110/20 kV | 0.05 | 18 | 0.34 | 40 | 20 | 110 | 16.2 | 150 | YNd5 | hv | 0 | -9 | 9 | 0 | 1.5 | FALSE
25 MVA 110/20 kV | 0.07 | 14 | 0.41 | 25 | 20 | 110 | 12 | 150 | YNd5 | hv | 0 | -9 | 9 | 0 | 1.5 | FALSE
63 MVA 110/10 kV | 0.04 | 22 | 0.32 | 63 | 10 | 110 | 18 | 150 | YNd5 | hv | 0 | -9 | 9 | 0 | 1.5 | FALSE
40 MVA 110/10 kV | 0.05 | 18 | 0.34 | 40 | 10 | 110 | 16.2 | 150 | YNd5 | hv | 0 | -9 | 9 | 0 | 1.5 | FALSE
25 MVA 110/10 kV | 0.07 | 14 | 0.41 | 25 | 10 | 110 | 12 | 150 | YNd5 | hv | 0 | -9 | 9 | 0 | 1.5 | FALSE
0.25 MVA 20/0.4 kV | 0.32 | 0.8 | 1.44 | 0.25 | 0.4 | 20 | 6 | 150 | Yzn5 | hv | 0 | -2 | 2 | 0 | 2.5 | FALSE
0.4 MVA 20/0.4 kV | 0.3375 | 1.35 | 1.425 | 0.4 | 0.4 | 20 | 6 | 150 | Dyn5 | hv | 0 | -2 | 2 | 0 | 2.5 | FALSE
0.63 MVA 20/0.4 kV | 0.2619 | 1.65 | 1.206 | 0.63 | 0.4 | 20 | 6 | 150 | Dyn5 | hv | 0 | -2 | 2 | 0 | 2.5 | FALSE
0.25 MVA 10/0.4 kV | 0.24 | 0.6 | 1.2 | 0.25 | 0.4 | 10 | 4 | 150 | Dyn5 | hv | 0 | -2 | 2 | 0 | 2.5 | FALSE
0.4 MVA 10/0.4 kV | 0.2375 | 0.95 | 1.325 | 0.4 | 0.4 | 10 | 4 | 150 | Dyn5 | hv | 0 | -2 | 2 | 0 | 2.5 | FALSE
0.63 MVA 10/0.4 kV | 0.1873 | 1.18 | 1.0794 | 0.63 | 0.4 | 10 | 4 | 150 | Dyn5 | hv | 0 | -2 | 2 | 0 | 2.5 | FALSE

## trafo3w_std_types
| sn_hv_mva | sn_mv_mva | sn_lv_mva | vn_hv_kv | vn_mv_kv | vn_lv_kv | vk_hv_percent | vk_mv_percent | vk_lv_percent | vkr_hv_percent | vkr_mv_percent | vkr_lv_percent | pfe_kw | i0_percent | shift_mv_degree | shift_lv_degree | vector_group | tap_side | tap_neutral | tap_min | tap_max | tap_step_percent
63/25/38 MVA 110/20/10 kV | 63 | 25 | 38 | 110 | 20 | 10 | 10.4 | 10.4 | 10.4 | 0.28 | 0.32 | 0.35 | 35 | 0.89 | 0 | 0 | YN0yn0yn0 | hv | 0 | -10 | 10 | 1.2
63/25/38 MVA 110/10/10 kV | 63 | 25 | 38 | 110 | 10 | 10 | 10.4 | 10.4 | 10.4 | 0.28 | 0.32 | 0.35 | 35 | 0.89 | 0 | 0 | YN0yn0yn0 | hv | 0 | -10 | 10 | 1.2

## fuse_std_types
| fuse_type | i_rated_a | t_avg | t_min | t_total | x_avg | x_min | x_total
HV 100A | HV 100A | 100 | 0 | [10.0, 3.64, 0.854, 0.281, 0.1, 0.0531, 0.022, 0.01] | [10.0, 4.267, 1.21, 0.403, 0.1, 0.058, 0.022, 0.01] | 0 | [300.0, 350.0, 450.0, 550.0, 700.0, 850.0, 1200.0, 1752.0] | [600.0, 700.0, 900.0, 1150.0, 1665.0, 2000.0, 3000.0, 4313.0]
HV 10A | HV 10A | 10 | 0 | [10.0, 1675.0, 0.344, 0.156, 0.1, 0.0417, 0.0171, 0.01] | [10.0, 1.3, 0.3, 0.155, 0.1, 0.0555, 0.023, 0.01] | 0 | [30.0, 32.0, 35.0, 37.0, 39.0, 50.0, 70.0, 88.0] | [60.0, 70.0, 80.0, 87.0, 94.0, 110.0, 150.0, 216.0]
HV 125A | HV 125A | 125 | 0 | [10.0, 1.82, 0.344, 0.1, 0.0467, 0.0269, 0.01] | [10.0, 2.478, 0.426, 0.1, 0.0427, 0.0211, 0.01] | 0 | [375.0, 500.0, 700.0, 925.0, 1200.0, 1500.0, 2341.0] | [750.0, 1000.0, 1500.0, 2200.0, 3000.0, 4000.0, 5765.0]
HV 160A | HV 160A | 160 | 0 | [10.0, 4.15, 1.03, 0.198, 0.1, 0.051, 0.0172, 0.01] | [10.0, 2.3, 0.734, 0.274, 0.1, 0.046, 0.0177, 0.01] | 0 | [480.0, 550.0, 700.0, 1000.0, 1260.0, 1600.0, 2500.0, 3227.0] | [960.0, 1300.0, 1700.0, 2200.0, 2996.0, 4000.0, 6000.0, 7946.0]
HV 16A | HV 16A | 16 | 0 | [10.0, 0.352, 0.164, 0.1, 0.0649, 0.0342, 0.01] | [10.0, 2.34, 0.722, 0.181, 0.1, 0.055, 0.0296, 0.01] | 0 | [48.0, 60.0, 65.0, 71.0, 80.0, 100.0, 162.0] | [96.0, 110.0, 125.0, 150.0, 168.0, 200.0, 250.0, 398.0]
HV 200A | HV 200A | 200 | 0 | [10.0, 4.267, 1.21, 0.403, 0.1, 0.058, 0.022, 0.01] | [10.0, 3.73, 1.654, 0.328, 0.1, 0.0531, 0.019, 0.01] | 0 | [600.0, 700.0, 900.0, 1150.0, 1665.0, 2000.0, 3000.0, 4313.0] | [1200.0, 1500.0, 1800.0, 2700.0, 3960.0, 5000.0, 7500.0, 10620.0]
HV 20A | HV 20A | 20 | 0 | [10.0, 1.3, 0.3, 0.155, 0.1, 0.0555, 0.023, 0.01] | [10.0, 1.3, 0.161, 0.1, 0.0611, 0.0399, 0.0141, 0.01] | 0 | [60.0, 70.0, 80.0, 87.0, 94.0, 110.0, 150.0, 216.0] | [120.0, 150.0, 200.0, 223.0, 260.0, 300.0, 450.0, 532.0]
HV 25A | HV 25A | 25 | 0 | [10.0, 2.512, 0.833, 0.299, 0.1, 0.0372, 0.0223, 0.01] | [10.0, 3.125, 0.597, 0.198, 0.1, 0.0378, 0.022, 0.01] | 0 | [75.0, 82.0, 90.0, 100.0, 124.0, 170.0, 200.0, 289.0] | [150.0, 170.0, 210.0, 250.0, 294.0, 400.0, 500.0, 711.0]
HV 31.5A | HV 31.5A | 31.5 | 0 | [10.0, 2.34, 0.722, 0.181, 0.1, 0.055, 0.0296, 0.01] | [10.0, 2.84, 0.368, 0.164, 0.1, 0.0621, 0.0378, 0.0195, 0.01] | 0 | [95.0, 110.0, 125.0, 150.0, 165.0, 200.0, 250.0, 390.0] | [189.0, 220.0, 300.0, 350.0, 393.0, 450.0, 530.0, 700.0, 960.0]
HV 40A | HV 40A | 40 | 0 | [10.0, 1.3, 0.161, 0.1, 0.0611, 0.0399, 0.0141, 0.01] | [10.0, 2.05, 0.369, 0.198, 0.1, 0.051, 0.0298, 0.01] | 0 | [120.0, 150.0, 200.0, 223.0, 260.0, 300.0, 450.0, 532.0] | [240.0, 300.0, 400.0, 450.0, 530.0, 650.0, 800.0, 1311.0]
HV 50A | HV 50A | 50 | 0 | [10.0, 3.215, 0.597, 0.198, 0.1, 0.0378, 0.022, 0.01] | [10.0, 3.64, 0.854, 0.281, 0.1, 0.0531, 0.022, 0.01] | 0 | [150.0, 170.0, 210.0, 250.0, 294.0, 400.0, 500.0, 711.0] | [300.0, 350.0, 450.0, 550.0, 700.0, 850.0, 1200.0, 1752.0]
HV 6.3A | HV 6.3A | 6.3 | 0 | [10.0, 1.39, 0.344, 0.168, 0.1, 0.056, 0.0263, 0.01] | [10.0, 1.711, 0.516, 0.198, 0.1, 0.0634, 0.0303, 0.01] | 0 | [19.0, 19.5, 20.4, 20.8, 22.0, 25.0, 32.0, 48.0] | [38.0, 40.0, 43.0, 48.0, 53.0, 60.0, 75.0, 118.0]
HV 63A | HV 63A | 63 | 0 | [10.0, 2.84, 0.368, 0.164, 0.1, 0.0621, 0.0378, 0.0195, 0.01] | [10.0, 1.82, 0.344, 0.1, 0.0467, 0.0269, 0.01] | 0 | [189.0, 220.0, 300.0, 350.0, 393.0, 450.0, 530.0, 700.0, 961.0] | [378.0, 500.0, 700.0, 934.0, 1200.0, 1500.0, 2366.0]
HV 80A | HV 80A | 80 | 0 | [10.0, 2.05, 0.369, 0.198, 0.1, 0.051, 0.0298, 0.01] | [10.0, 4.15, 1.03, 0.198, 0.1, 0.051, 0.0172, 0.01] | 0 | [240.0, 300.0, 400.0, 450.0, 530.0, 650.0, 800.0, 1311.0] | [480.0, 550.0, 700.0, 1000.0, 1260.0, 1600.0, 2500.0, 3227.0]
Siemens NH-1-100 | Siemens NH-1-100 | 100 | [5400.0, 2000.0, 400.0, 20.0, 1.0, 0.2, 0.012, 0.004] | 0 | 0 | [150.0, 190.0, 250.0, 430.0, 900.0, 1250.0, 2700.0, 3600.0] | 0 | 0
Siemens NH-1-125 | Siemens NH-1-125 | 125 | [4800.0, 120.0, 7.0, 0.1, 0.004] | 0 | 0 | [180.0, 400.0, 740.0, 2000.0, 4250.0] | 0 | 0
Siemens NH-1-16 | Siemens NH-1-16 | 16 | [4000.0, 400.0, 2.0, 0.1, 0.04, 0.01] | 0 | 0 | [26.0, 35.0, 75.0, 150.0, 200.0, 300.0] | 0 | 0
Siemens NH-1-160 | Siemens NH-1-160 | 160 | [4800.0, 120.0, 7.0, 0.1, 0.004] | 0 | 0 | [210.0, 500.0, 900.0, 2300.0, 5000.0] | 0 | 0
Siemens NH-1-25 | Siemens NH-1-25 | 25 | [4000.0, 1000.0, 10.0, 0.2, 0.02, 0.01] | 0 | 0 | [40.0, 50.0, 100.0, 210.0, 400.0, 500.0] | 0 | 0
Siemens NH-1-50 | Siemens NH-1-50 | 50 | [4000.0, 40.0, 4.0, 1.0, 0.02, 0.01] | 0 | 0 | [86.0, 200.0, 300.0, 400.0, 1000.0, 1280.0] | 0 | 0
Siemens NH-1-63 | Siemens NH-1-63 | 63 | [4000.0, 100.0, 10.0, 2.0, 0.04, 0.01] | 0 | 0 | [100.0, 200.0, 300.0, 400.0, 1000.0, 1500.0] | 0 | 0
Siemens NH-1-80 | Siemens NH-1-80 | 80 | [4800.0, 120.0, 7.0, 0.1, 0.01] | 0 | 0 | [150.58, 250.0, 450.0, 1150.0, 2470.0] | 0 | 0
Siemens NH-2-1000 | Siemens NH-2-1000 | 1000 | [4800.0, 120.0, 7.0, 0.1, 0.004] | 0 | 0 | [1900.0, 3500.0, 8400.0, 24000.0, 52000.0] | 0 | 0
Siemens NH-2-200 | Siemens NH-2-200 | 200 | [4800.0, 120.0, 7.0, 0.1, 0.004] | 0 | 0 | [280.0, 650.0, 1200.0, 3000.0, 7000.0] | 0 | 0
Siemens NH-2-224 | Siemens NH-2-224 | 224 | [4800.0, 120.0, 7.0, 0.2, 0.04, 0.004] | 0 | 0 | [400.0, 750.0, 1453.0, 3025.0, 4315.0, 7600.0] | 0 | 0
Siemens NH-2-250 | Siemens NH-2-250 | 250 | [4800.0, 120.0, 7.0, 0.1, 0.004] | 0 | 0 | [450.0, 800.0, 1650.0, 4000.0, 8500.0] | 0 | 0
Siemens NH-2-315 | Siemens NH-2-315 | 315 | [4800.0, 120.0, 7.0, 0.1, 0.004] | 0 | 0 | [550.0, 920.0, 1900.0, 5000.0, 11000.0] | 0 | 0
Siemens NH-2-355 | Siemens NH-2-355 | 355 | [4800.0, 120.0, 6.0, 0.1, 0.004] | 0 | 0 | [650.0, 1116.27, 2350.0, 5840.0, 12790.0] | 0 | 0
Siemens NH-2-400 | Siemens NH-2-400 | 400 | [4800.0, 120.0, 7.0, 0.1, 0.004] | 0 | 0 | [720.0, 1350.0, 2800.0, 6500.0, 15000.0] | 0 | 0
Siemens NH-2-425 | Siemens NH-2-425 | 425 | [4800.0, 120.0, 7.0, 0.1, 0.004] | 0 | 0 | [850.0, 1500.0, 3050.0, 7500.0, 16500.0] | 0 | 0
Siemens NH-2-630 | Siemens NH-2-630 | 630 | [4800.0, 120.0, 7.0, 0.1, 0.004] | 0 | 0 | [1200.0, 2000.0, 4800.0, 12000.0, 26000.0] | 0 | 0

## res_bus
| vm_pu | va_degree | p_mw | q_mvar
0 | 0.97639 | -0.45356 | 0.0035681 | 0.00089426
1 | 0.97646 | -0.45214 | 0 | 0
2 | 0.97664 | -0.44852 | 0 | 0
3 | 0.97958 | -0.39112 | 0 | 0
4 | 0.9785 | -0.41226 | 0 | 0
5 | 0.97998 | -0.38335 | 0 | 0
6 | 0.9934 | -0.12642 | 0 | 0
7 | 0.99295 | -0.13507 | 0 | 0
8 | 0.99482 | -0.098901 | 0.0035485 | 0.00088934
9 | 0.97521 | -0.47666 | 0 | 0
10 | 0.97623 | -0.45663 | 0.00084775 | 0.00021247
11 | 0.97838 | -0.41456 | 0.0065458 | 0.0016405
12 | 0.97991 | -0.38458 | 0.0045105 | 0.0011304
13 | 0.98133 | -0.35693 | 0 | 0
14 | 0.9928 | -0.13794 | 0 | 0
15 | 0.99239 | -0.14583 | 0 | 0
16 | 0.99293 | -0.1355 | 0.0049685 | 0.0012452
17 | 0.99188 | -0.15571 | 0.002492 | 0.00062457
18 | 0.99545 | -0.086765 | 0 | 0
19 | 0.97387 | -0.5031 | 0 | 0
20 | 0.97505 | -0.47985 | 0.0088447 | 0.0022167
21 | 0.97548 | -0.47149 | 0 | 0
22 | 0.98428 | -0.29977 | 0 | 0
23 | 0.97508 | -0.47939 | 0 | 0
24 | 0.98586 | -0.26923 | 0 | 0
25 | 0.98859 | -0.21677 | 0 | 0
26 | 0.98585 | -0.26958 | 0.0010766 | 0.00026982
27 | 0.99145 | -0.16214 | 0.0021487 | 0.00053851
28 | 0.98848 | -0.21903 | 0.00073997 | 0.00018545
29 | 0.97494 | -0.4821 | 0.011151 | 0.0027947
30 | 0.98422 | -0.30102 | 0.0013957 | 0.0003498
31 | 0.99367 | -0.11996 | 0.0016009 | 0.00040122
32 | 0.98848 | -0.21906 | 0.0014036 | 0.00035178
33 | 0.98893 | -0.21259 | 0.0011098 | 0.00027813
34 | 0.98893 | -0.21273 | 0.0011401 | 0.00028575
35 | 0.99031 | -0.18581 | 0 | 0
36 | 0.98892 | -0.21291 | 0.0019753 | 0.00049505
37 | 0.99041 | -0.18392 | 0 | 0
38 | 0.98844 | -0.22209 | 0.0010468 | 0.00026236
39 | 0.99034 | -0.18528 | 0.0023824 | 0.00059709
40 | 0.99127 | -0.16729 | 0.0032975 | 0.00082643
41 | 0.98844 | -0.22221 | 0.0010948 | 0.00027438
42 | 0.9912 | -0.16869 | 0.0039292 | 0.00098474
43 | 0.99137 | -0.16544 | 0.0033691 | 0.00084438
44 | 0.98836 | -0.22126 | 0.00067625 | 0.00016948
45 | 0.98836 | -0.22124 | 0.0018717 | 0.00046909
46 | 0.98837 | -0.22104 | 0.00083776 | 0.00020996
47 | 0.98838 | -0.22102 | 0.00069295 | 0.00017367
48 | 0.9884 | -0.22059 | 0.00085678 | 0.00021473
49 | 0.98845 | -0.21961 | 0.00075104 | 0.00018823
50 | 0.99429 | -0.10804 | 0.0014625 | 0.00036653
51 | 0.99731 | -0.050973 | 0 | 0
52 | 0.99878 | -0.023033 | 0.0047989 | 0.0012027
53 | 0.99672 | -0.062299 | 0 | 0
54 | 0.99318 | -0.13032 | 0.0058254 | 0.00146
55 | 0.99207 | -0.15188 | 0.0047842 | 0.001199
56 | 0.99424 | -0.11002 | 0 | 0
57 | 0.99449 | -0.10523 | 0.0055662 | 0.001395
58 | 0.9942 | -0.11079 | 0 | 0
59 | 0.99403 | -0.11401 | 0 | 0
60 | 0.99406 | -0.11338 | 0.0016999 | 0.00042604
61 | 0.99394 | -0.11575 | 0.0049568 | 0.0012423
62 | 0.99406 | -0.11348 | 0.0018236 | 0.00045703
63 | 0.98823 | -0.2262 | 0.0019716 | 0.00049413
64 | 0.988 | -0.23078 | 0.0038085 | 0.0009545
65 | 0.98796 | -0.23155 | 0.0035705 | 0.00089485
66 | 0.98777 | -0.23514 | 0.0011594 | 0.00029057
67 | 0.98777 | -0.23525 | 0.0077526 | 0.001943
68 | 0.99395 | -0.11556 | 0.0035224 | 0.00088281
69 | 0.99537 | -0.088224 | 0.0050395 | 0.001263
70 | 0.99272 | -0.13954 | 0.0051074 | 0.00128
71 | 0.99277 | -0.13861 | 0 | 0
72 | 0.99275 | -0.13887 | 0.0016902 | 0.00042361
73 | 0.97336 | -0.51311 | 0 | 0
74 | 0.9733 | -0.51426 | 0.0045528 | 0.001141
75 | 0.97055 | -0.56872 | 0 | 0
76 | 0.99166 | -0.16007 | 0.0036424 | 0.00091287
77 | 0.99155 | -0.16218 | 0.0020406 | 0.00051143
78 | 0.99151 | -0.1629 | 0.0026446 | 0.00066281
79 | 0.97033 | -0.57303 | 0.0091538 | 0.0022942
80 | 0.97373 | -0.50576 | 0.0080337 | 0.0020134
81 | 0.97287 | -0.52275 | 0 | 0
82 | 0.97281 | -0.52409 | 0.0077182 | 0.0019344
83 | 0.9727 | -0.52613 | 0.0099085 | 0.0024833
84 | 1 | 0 | -0.19893 | -0.050482
85 | 0.98422 | -0.30105 | 0.0015891 | 0.00039827
86 | 0.98422 | -0.30106 | 0.00083877 | 0.00021022
87 | 0.99998 | 149.9956 | 0 | 0

## res_line
| p_from_mw | q_from_mvar | p_to_mw | q_to_mvar | pl_mw | ql_mvar | i_from_ka | i_to_ka | i_ka | vm_from_pu | va_from_degree | vm_to_pu | va_to_degree | loading_percent
0 | -0.0035681 | -0.00089426 | 0.0035684 | 0.00089414 | 2.4144e-07 | -1.1782e-07 | 0.0054378 | 0.0054378 | 0.0054378 | 0.97639 | -0.45356 | 0.97646 | -0.45214 | 1.4939
1 | -0.0035684 | -0.00089414 | 0.003569 | 0.00089384 | 6.1478e-07 | -3.0024e-07 | 0.0054378 | 0.0054375 | 0.0054378 | 0.97646 | -0.45214 | 0.97664 | -0.44852 | 1.4939
2 | 0.048381 | 0.012184 | -0.048316 | -0.012142 | 6.4989e-05 | 4.1195e-05 | 0.073734 | 0.073734 | 0.073734 | 0.97664 | -0.44852 | 0.97521 | -0.47666 | 20.2565
3 | -0.063966 | -0.016094 | 0.064077 | 0.016165 | 0.00011104 | 7.0672e-05 | 0.097482 | 0.097482 | 0.097482 | 0.97664 | -0.44852 | 0.9785 | -0.41226 | 26.7807
4 | 0.012017 | 0.0030168 | -0.012012 | -0.0030143 | 4.6495e-06 | 2.5131e-06 | 0.018311 | 0.018311 | 0.018311 | 0.97664 | -0.44852 | 0.97623 | -0.45663 | 5.0304
5 | 0.070695 | 0.017851 | -0.070624 | -0.017806 | 7.1533e-05 | 4.5573e-05 | 0.10744 | 0.10744 | 0.10744 | 0.97958 | -0.39112 | 0.9785 | -0.41226 | 29.5157
6 | -0.070695 | -0.017851 | 0.070722 | 0.017868 | 2.6322e-05 | 1.6769e-05 | 0.10744 | 0.10744 | 0.10744 | 0.97958 | -0.39112 | 0.97998 | -0.38335 | 29.5156
7 | 0.0065465 | 0.0016407 | -0.0065458 | -0.0016405 | 7.1634e-07 | 2.1639e-07 | 0.0099554 | 0.0099555 | 0.0099555 | 0.9785 | -0.41226 | 0.97838 | -0.41456 | 2.735
8 | 0.0045108 | 0.0011304 | -0.0045105 | -0.0011304 | 2.6515e-07 | -2.0185e-08 | 0.0068493 | 0.0068493 | 0.0068493 | 0.97998 | -0.38335 | 0.97991 | -0.38458 | 1.8817
9 | -0.075233 | -0.018998 | 0.075328 | 0.019059 | 9.5374e-05 | 6.0793e-05 | 0.11429 | 0.11429 | 0.11429 | 0.97998 | -0.38335 | 0.98133 | -0.35693 | 31.3973
10 | 0.02261 | 0.0056722 | -0.0226 | -0.0056665 | 9.3171e-06 | 5.6827e-06 | 0.033869 | 0.033869 | 0.033869 | 0.9934 | -0.12642 | 0.99295 | -0.13507 | 9.3047
11 | -0.02261 | -0.0056722 | 0.022639 | 0.0056903 | 2.9705e-05 | 1.8116e-05 | 0.033869 | 0.033869 | 0.033869 | 0.9934 | -0.12642 | 0.99482 | -0.098901 | 9.3047
12 | 0.006799 | 0.0017036 | -0.0067981 | -0.0017033 | 9.287e-07 | 2.8584e-07 | 0.010189 | 0.010189 | 0.010189 | 0.99295 | -0.13507 | 0.9928 | -0.13794 | 2.7991
13 | 0.010833 | 0.0027177 | -0.010827 | -0.0027148 | 5.5559e-06 | 2.8291e-06 | 0.016235 | 0.016235 | 0.016235 | 0.99295 | -0.13507 | 0.99239 | -0.14583 | 4.4601
14 | 0.0049686 | 0.0012452 | -0.0049685 | -0.0012452 | 1.0207e-07 | 1.8231e-09 | 0.0074459 | 0.0074459 | 0.0074459 | 0.99295 | -0.13507 | 0.99293 | -0.1355 | 2.0456
15 | -0.026188 | -0.0065796 | 0.026203 | 0.006589 | 1.518e-05 | 9.3722e-06 | 0.039177 | 0.039176 | 0.039177 | 0.99482 | -0.098901 | 0.99545 | -0.086765 | 10.7628
16 | 0.039469 | 0.009925 | -0.03942 | -0.0098936 | 4.9782e-05 | 3.1405e-05 | 0.060236 | 0.060236 | 0.060236 | 0.97521 | -0.47666 | 0.97387 | -0.5031 | 16.5484
17 | 0.008846 | 0.0022173 | -0.0088447 | -0.0022167 | 1.3465e-06 | 6.1592e-07 | 0.013498 | 0.013498 | 0.013498 | 0.97521 | -0.47666 | 0.97505 | -0.47985 | 3.7082
18 | 0.011164 | 0.0028018 | -0.011157 | -0.0027976 | 7.9044e-06 | 4.1496e-06 | 0.017019 | 0.017019 | 0.017019 | 0.97623 | -0.45663 | 0.97548 | -0.47149 | 4.6755
19 | -0.075328 | -0.019059 | 0.075535 | 0.019191 | 0.00020724 | 0.0001321 | 0.11429 | 0.11429 | 0.11429 | 0.98133 | -0.35693 | 0.98428 | -0.29977 | 31.3973
20 | 0.0051078 | 0.00128 | -0.0051074 | -0.00128 | 3.9099e-07 | 2.0207e-08 | 0.0076555 | 0.0076556 | 0.0076556 | 0.9928 | -0.13794 | 0.99272 | -0.13954 | 2.1032
21 | 0.0016903 | 0.00042326 | -0.0016903 | -0.00042352 | 5.4306e-08 | -2.5701e-07 | 0.0025333 | 0.0025334 | 0.0025334 | 0.9928 | -0.13794 | 0.99277 | -0.13861 | 0.696
22 | 0.010827 | 0.0027148 | -0.010822 | -0.0027122 | 5.0967e-06 | 2.596e-06 | 0.016235 | 0.016235 | 0.016235 | 0.99239 | -0.14583 | 0.99188 | -0.15571 | 4.4602
23 | 0.00833 | 0.0020877 | -0.0083282 | -0.0020869 | 1.7304e-06 | 7.2617e-07 | 0.012497 | 0.012497 | 0.012497 | 0.99188 | -0.15571 | 0.99166 | -0.16007 | 3.4332
24 | 0.0050398 | 0.001263 | -0.0050395 | -0.001263 | 3.5043e-07 | 1.0242e-08 | 0.0075336 | 0.0075336 | 0.0075336 | 0.99545 | -0.086765 | 0.99537 | -0.088224 | 2.0697
25 | -0.031243 | -0.007852 | 0.031279 | 0.0078748 | 3.6538e-05 | 2.2803e-05 | 0.04671 | 0.04671 | 0.04671 | 0.99545 | -0.086765 | 0.99672 | -0.062299 | 12.8324
26 | 0.0080347 | 0.0020139 | -0.0080337 | -0.0020134 | 1.0197e-06 | 4.2816e-07 | 0.012277 | 0.012277 | 0.012277 | 0.97387 | -0.5031 | 0.97373 | -0.50576 | 3.3727
27 | 0.017645 | 0.0044285 | -0.017629 | -0.0044187 | 1.6523e-05 | 9.8211e-06 | 0.026963 | 0.026964 | 0.026964 | 0.97387 | -0.5031 | 0.97287 | -0.52275 | 7.4076
28 | 0.01374 | 0.0034513 | -0.013733 | -0.0034476 | 6.5612e-06 | 3.7056e-06 | 0.020996 | 0.020996 | 0.020996 | 0.97387 | -0.5031 | 0.97336 | -0.51311 | 5.7682
29 | 0.011157 | 0.0027976 | -0.011152 | -0.0027954 | 4.201e-06 | 2.206e-06 | 0.017019 | 0.017019 | 0.017019 | 0.97548 | -0.47149 | 0.97508 | -0.47939 | 4.6756
30 | 0.0038238 | 0.00095818 | -0.0038236 | -0.00095826 | 2.2787e-07 | -8.5268e-08 | 0.0057807 | 0.0057808 | 0.0057808 | 0.98428 | -0.29977 | 0.98422 | -0.30102 | 1.5881
31 | -0.079359 | -0.020149 | 0.079476 | 0.020224 | 0.00011681 | 7.4485e-05 | 0.12007 | 0.12007 | 0.12007 | 0.98428 | -0.29977 | 0.98586 | -0.26923 | 32.9853
32 | 0.011152 | 0.0027954 | -0.011151 | -0.0027947 | 1.4355e-06 | 7.5391e-07 | 0.017019 | 0.017019 | 0.017019 | 0.97508 | -0.47939 | 0.97494 | -0.4821 | 4.6756
33 | -0.080552 | -0.020493 | 0.080757 | 0.020624 | 0.0002042 | 0.00013022 | 0.12169 | 0.12169 | 0.12169 | 0.98586 | -0.26923 | 0.98859 | -0.21677 | 33.4317
34 | 0.0010766 | 0.0002696 | -0.0010766 | -0.00026982 | 1.7935e-08 | -2.1947e-07 | 0.0016249 | 0.001625 | 0.001625 | 0.98586 | -0.26923 | 0.98585 | -0.26958 | 0.44643
35 | -0.088588 | -0.022586 | 0.088822 | 0.022736 | 0.00023434 | 0.00014952 | 0.13348 | 0.13348 | 0.13348 | 0.98859 | -0.21677 | 0.99145 | -0.16214 | 36.67
36 | 0.0078314 | 0.0019627 | -0.0078306 | -0.0019624 | 8.4071e-07 | 3.3121e-07 | 0.011788 | 0.011788 | 0.011788 | 0.98859 | -0.21677 | 0.98848 | -0.21903 | 3.2384
37 | -0.090971 | -0.023274 | 0.091157 | 0.023393 | 0.00018613 | 0.00011878 | 0.1367 | 0.1367 | 0.1367 | 0.99145 | -0.16214 | 0.99367 | -0.11996 | 37.5559
38 | 0.0070906 | 0.0017769 | -0.0070906 | -0.0017769 | 1.0157e-08 | 3.4531e-09 | 0.010674 | 0.010674 | 0.010674 | 0.98848 | -0.21903 | 0.98848 | -0.21906 | 2.9324
39 | 0.0024279 | 0.00060847 | -0.0024279 | -0.00060847 | 3.3002e-09 | -6.189e-09 | 0.0036707 | 0.0036707 | 0.0036707 | 0.98422 | -0.30102 | 0.98422 | -0.30105 | 1.0084
40 | -0.092758 | -0.023794 | 0.092812 | 0.023829 | 5.3661e-05 | 3.4247e-05 | 0.1391 | 0.1391 | 0.1391 | 0.99367 | -0.11996 | 0.99429 | -0.10804 | 38.2144
41 | 0.0056869 | 0.0014251 | -0.0056868 | -0.0014251 | 1.5083e-07 | 2.6183e-08 | 0.0085609 | 0.0085609 | 0.0085609 | 0.98848 | -0.21906 | 0.98845 | -0.21961 | 2.3519
42 | 0.023538 | 0.0059053 | -0.023538 | -0.0059053 | 1.5868e-07 | 9.7226e-08 | 0.035419 | 0.035419 | 0.035419 | 0.98893 | -0.21259 | 0.98893 | -0.21273 | 9.7305
43 | -0.024648 | -0.0061835 | 0.024679 | 0.0062029 | 3.1509e-05 | 1.9381e-05 | 0.037089 | 0.037089 | 0.037089 | 0.98893 | -0.21259 | 0.99031 | -0.18581 | 10.1893
44 | 0.022398 | 0.0056195 | -0.022398 | -0.0056194 | 1.8806e-07 | 1.1469e-07 | 0.033704 | 0.033704 | 0.033704 | 0.98893 | -0.21273 | 0.98892 | -0.21291 | 9.2592
45 | -0.024679 | -0.0062029 | 0.024682 | 0.0062042 | 2.2222e-06 | 1.3668e-06 | 0.037089 | 0.037089 | 0.037089 | 0.99031 | -0.18581 | 0.99041 | -0.18392 | 10.1892
46 | 0.020422 | 0.0051243 | -0.020413 | -0.0051189 | 8.9438e-06 | 5.4002e-06 | 0.030731 | 0.030732 | 0.030732 | 0.98892 | -0.21291 | 0.98844 | -0.22209 | 8.4427
47 | 0.0023826 | 0.00059678 | -0.0023824 | -0.00059709 | 1.5385e-07 | -3.1354e-07 | 0.0035795 | 0.0035797 | 0.0035797 | 0.99041 | -0.18392 | 0.99034 | -0.18528 | 0.98343
48 | -0.027064 | -0.006801 | 0.027086 | 0.0068143 | 2.1503e-05 | 1.3316e-05 | 0.040668 | 0.040668 | 0.040668 | 0.99041 | -0.18392 | 0.99127 | -0.16729 | 11.1726
49 | 0.019367 | 0.0048566 | -0.019366 | -0.0048565 | 1.1048e-07 | 6.6267e-08 | 0.029156 | 0.029156 | 0.029156 | 0.98844 | -0.22209 | 0.98844 | -0.22221 | 8.0098
50 | 0.0039294 | 0.00098465 | -0.0039292 | -0.00098474 | 2.61e-07 | -9.0819e-08 | 0.0058985 | 0.0058986 | 0.0058986 | 0.99127 | -0.16729 | 0.9912 | -0.16869 | 1.6205
51 | -0.034313 | -0.0086254 | 0.034316 | 0.0086273 | 3.0434e-06 | 1.9083e-06 | 0.051517 | 0.051516 | 0.051517 | 0.99127 | -0.16729 | 0.99137 | -0.16544 | 14.1529
52 | 0.018272 | 0.0045821 | -0.018268 | -0.0045801 | 3.4733e-06 | 2.0661e-06 | 0.027507 | 0.027508 | 0.027508 | 0.98844 | -0.22221 | 0.98823 | -0.2262 | 7.557
53 | -0.037685 | -0.0094717 | 0.037709 | 0.0094871 | 2.4414e-05 | 1.5363e-05 | 0.056573 | 0.056573 | 0.056573 | 0.99137 | -0.16544 | 0.99207 | -0.15188 | 15.5422
54 | -0.00067625 | -0.00016948 | 0.00067625 | 0.00016947 | 4.5368e-10 | -1.4668e-08 | 0.0010181 | 0.0010181 | 0.0010181 | 0.98836 | -0.22126 | 0.98836 | -0.22124 | 0.2797
55 | -0.0025479 | -0.00063856 | 0.002548 | 0.00063851 | 2.4473e-08 | -4.1177e-08 | 0.003836 | 0.003836 | 0.003836 | 0.98836 | -0.22124 | 0.98837 | -0.22104 | 1.0538
56 | -0.0033857 | -0.00084848 | 0.0033857 | 0.00084847 | 3.6388e-09 | -2.4577e-09 | 0.0050972 | 0.0050972 | 0.0050972 | 0.98837 | -0.22104 | 0.98838 | -0.22102 | 1.4003
57 | -0.0040787 | -0.0010221 | 0.0040787 | 0.0010221 | 8.2839e-08 | -2.207e-08 | 0.0061405 | 0.0061404 | 0.0061405 | 0.98838 | -0.22102 | 0.9884 | -0.22059 | 1.6869
58 | -0.0049355 | -0.0012369 | 0.0049358 | 0.0012369 | 2.2976e-07 | 4.8044e-09 | 0.0074303 | 0.0074303 | 0.0074303 | 0.9884 | -0.22059 | 0.98845 | -0.21961 | 2.0413
59 | -0.094274 | -0.024195 | 0.094536 | 0.024362 | 0.00026188 | 0.00016715 | 0.14129 | 0.14129 | 0.14129 | 0.99429 | -0.10804 | 0.99731 | -0.050973 | 38.8157
60 | -0.192 | -0.048973 | 0.19226 | 0.049139 | 0.00025944 | 0.0001656 | 0.28677 | 0.28677 | 0.28677 | 0.99731 | -0.050973 | 0.99878 | -0.023033 | 39.3916
61 | 0.097463 | 0.024611 | -0.09741 | -0.024577 | 5.286e-05 | 3.3744e-05 | 0.14548 | 0.14548 | 0.14548 | 0.99731 | -0.050973 | 0.99672 | -0.062299 | 39.9678
62 | -0.19706 | -0.050341 | 0.19728 | 0.050482 | 0.00021972 | 0.00014026 | 0.29392 | 0.29392 | 0.29392 | 0.99878 | -0.023033 | 1 | 0 | 40.3736
63 | 0.066131 | 0.016702 | -0.065995 | -0.016616 | 0.00013574 | 8.6391e-05 | 0.098773 | 0.098773 | 0.098773 | 0.99672 | -0.062299 | 0.99449 | -0.10523 | 27.1354
64 | 0.042537 | 0.010714 | -0.042493 | -0.010686 | 4.3795e-05 | 2.7657e-05 | 0.063749 | 0.063749 | 0.063749 | 0.99318 | -0.13032 | 0.99207 | -0.15188 | 17.5135
65 | -0.048363 | -0.012174 | 0.04841 | 0.012203 | 4.6978e-05 | 2.9757e-05 | 0.072477 | 0.072477 | 0.072477 | 0.99318 | -0.13032 | 0.99424 | -0.11002 | 19.9112
66 | -0.060415 | -0.015212 | 0.060429 | 0.015221 | 1.3851e-05 | 8.8062e-06 | 0.090444 | 0.090444 | 0.090444 | 0.99424 | -0.11002 | 0.99449 | -0.10523 | 24.8474
67 | 0.012006 | 0.0030085 | -0.012005 | -0.0030083 | 4.4008e-07 | 2.3451e-07 | 0.017968 | 0.017968 | 0.017968 | 0.99424 | -0.11002 | 0.9942 | -0.11079 | 4.9362
68 | 0.0049579 | 0.0012423 | -0.0049572 | -0.0012423 | 7.5966e-07 | 9.2014e-09 | 0.0074205 | 0.0074206 | 0.0074206 | 0.9942 | -0.11079 | 0.99403 | -0.11401 | 2.0386
69 | 0.0070472 | 0.001766 | -0.0070463 | -0.0017657 | 8.6976e-07 | 2.8633e-07 | 0.010547 | 0.010547 | 0.010547 | 0.9942 | -0.11079 | 0.99406 | -0.11338 | 2.8977
70 | 0.0049572 | 0.0012423 | -0.0049568 | -0.0012423 | 4.1203e-07 | 5.0665e-09 | 0.0074206 | 0.0074207 | 0.0074207 | 0.99403 | -0.11401 | 0.99394 | -0.11575 | 2.0387
71 | 0.0053464 | 0.0013396 | -0.0053464 | -0.0013396 | 2.61e-08 | 2.6161e-09 | 0.0080029 | 0.0080029 | 0.0080029 | 0.99406 | -0.11338 | 0.99406 | -0.11348 | 2.1986
72 | 0.0035228 | 0.0008826 | -0.0035224 | -0.00088281 | 3.4827e-07 | -2.1003e-07 | 0.0052732 | 0.0052734 | 0.0052734 | 0.99406 | -0.11348 | 0.99395 | -0.11556 | 1.4487
73 | 0.016297 | 0.0040859 | -0.016293 | -0.0040839 | 3.5506e-06 | 2.071e-06 | 0.024539 | 0.024539 | 0.024539 | 0.98823 | -0.2262 | 0.988 | -0.23078 | 6.7415
74 | 0.012484 | 0.0031294 | -0.012484 | -0.0031291 | 4.5748e-07 | 2.486e-07 | 0.018803 | 0.018803 | 0.018803 | 0.988 | -0.23078 | 0.98796 | -0.23155 | 5.1657
75 | 0.0089136 | 0.0022343 | -0.008912 | -0.0022336 | 1.5262e-06 | 6.8769e-07 | 0.013425 | 0.013425 | 0.013425 | 0.98796 | -0.23155 | 0.98777 | -0.23514 | 3.6883
76 | 0.0077527 | 0.001943 | -0.0077526 | -0.001943 | 3.9332e-08 | 1.5329e-08 | 0.011679 | 0.011679 | 0.011679 | 0.98777 | -0.23514 | 0.98777 | -0.23525 | 3.2085
77 | 0.0016903 | 0.00042352 | -0.0016902 | -0.00042361 | 2.0468e-08 | -9.6857e-08 | 0.0025334 | 0.0025335 | 0.0025335 | 0.99277 | -0.13861 | 0.99275 | -0.13887 | 0.69601
78 | 0.0045531 | 0.001141 | -0.0045528 | -0.001141 | 2.4937e-07 | -1.1e-08 | 0.0069604 | 0.0069605 | 0.0069605 | 0.97336 | -0.51311 | 0.9733 | -0.51426 | 1.9122
79 | 0.00918 | 0.0023065 | -0.0091557 | -0.002295 | 2.4314e-05 | 1.1482e-05 | 0.014036 | 0.014037 | 0.014037 | 0.97336 | -0.51311 | 0.97055 | -0.56872 | 3.8564
80 | 0.0091557 | 0.002295 | -0.0091538 | -0.0022942 | 1.8799e-06 | 8.8882e-07 | 0.014037 | 0.014037 | 0.014037 | 0.97055 | -0.56872 | 0.97033 | -0.57303 | 3.8565
81 | 0.0046859 | 0.0011741 | -0.0046854 | -0.0011741 | 4.6941e-07 | -2.6198e-08 | 0.0070312 | 0.0070313 | 0.0070313 | 0.99166 | -0.16007 | 0.99155 | -0.16218 | 1.9317
82 | 0.0026447 | 0.00066267 | -0.0026446 | -0.00066281 | 9.0683e-08 | -1.3996e-07 | 0.0039689 | 0.003969 | 0.003969 | 0.99155 | -0.16218 | 0.99151 | -0.1629 | 1.0904
83 | 0.0077187 | 0.0019346 | -0.0077182 | -0.0019344 | 4.8995e-07 | 1.9718e-07 | 0.011806 | 0.011806 | 0.011806 | 0.97287 | -0.52275 | 0.97281 | -0.52409 | 3.2434
84 | 0.0099101 | 0.0024841 | -0.0099085 | -0.0024833 | 1.5954e-06 | 7.9117e-07 | 0.015158 | 0.015158 | 0.015158 | 0.97287 | -0.52275 | 0.9727 | -0.52613 | 4.1642
85 | 0.00083877 | 0.00021021 | -0.00083877 | -0.00021022 | 4.7403e-10 | -9.6839e-09 | 0.0012681 | 0.0012681 | 0.0012681 | 0.98422 | -0.30105 | 0.98422 | -0.30106 | 0.34838

## res_trafo
| p_hv_mw | q_hv_mvar | p_lv_mw | q_lv_mvar | pl_mw | ql_mvar | i_hv_ka | i_lv_ka | vm_hv_pu | va_hv_degree | vm_lv_pu | va_lv_degree | loading_percent
0 | -1.2729e-15 | -1.3162e-15 | 0.00165 | 1.2699e-07 | 0.00165 | 1.2699e-07 | 5.2857e-17 | 0.0023815 | 0.99998 | 149.9956 | 1 | 0 | 0.2619

## res_ext_grid
| p_mw | q_mvar
0 | 0.20372 | 0.051684

## res_load
| p_mw | q_mvar
0 | 0.0035681 | 0.00089426
1 | 0.0035485 | 0.00088934
2 | 0.00084775 | 0.00021247
3 | 0.0065458 | 0.0016405
4 | 0.0045105 | 0.0011304
5 | 0.0049685 | 0.0012452
6 | 0.002492 | 0.00062457
7 | 0.0088447 | 0.0022167
8 | 0.0010766 | 0.00026982
9 | 0.0021487 | 0.00053851
10 | 0.00073997 | 0.00018545
11 | 0.011151 | 0.0027947
12 | 0.0013957 | 0.0003498
13 | 0.0016009 | 0.00040122
14 | 0.0014036 | 0.00035178
15 | 0.0011098 | 0.00027813
16 | 0.0011401 | 0.00028575
17 | 0.0019753 | 0.00049505
18 | 0.0010468 | 0.00026236
19 | 0.0023824 | 0.00059709
20 | 0.0032975 | 0.00082643
21 | 0.0010948 | 0.00027438
22 | 0.0039292 | 0.00098474
23 | 0.0033691 | 0.00084438
24 | 0.00067625 | 0.00016948
25 | 0.0018717 | 0.00046909
26 | 0.00083776 | 0.00020996
27 | 0.00069295 | 0.00017367
28 | 0.00085678 | 0.00021473
29 | 0.00075104 | 0.00018823
30 | 0.0014625 | 0.00036653
31 | 0.0047989 | 0.0012027
32 | 0.0058254 | 0.00146
33 | 0.0047842 | 0.001199
34 | 0.0055662 | 0.001395
35 | 0.0016999 | 0.00042604
36 | 0.0049568 | 0.0012423
37 | 0.0018236 | 0.00045703
38 | 0.0019716 | 0.00049413
39 | 0.0038085 | 0.0009545
40 | 0.0035705 | 0.00089485
41 | 0.0011594 | 0.00029057
42 | 0.0077526 | 0.001943
43 | 0.0035224 | 0.00088281
44 | 0.0050395 | 0.001263
45 | 0.0051074 | 0.00128
46 | 0.0016902 | 0.00042361
47 | 0.0045528 | 0.001141
48 | 0.0036424 | 0.00091287
49 | 0.0020406 | 0.00051143
50 | 0.0026446 | 0.00066281
51 | 0.0091538 | 0.0022942
52 | 0.0080337 | 0.0020134
53 | 0.0077182 | 0.0019344
54 | 0.0099085 | 0.0024833
55 | 0.0047952 | 0.0012018
56 | 0.0015891 | 0.00039827
57 | 0.00083877 | 0.00021022

## dtypes
| element | column | dtype
0 | bus | name | object
1 | bus | vn_kv | float64
2 | bus | type | object
3 | bus | zone | object
4 | bus | in_service | bool
5 | load | name | object
6 | load | bus | uint32
7 | load | p_mw | float64
8 | load | q_mvar | float64
9 | load | const_z_percent | float64
10 | load | const_i_percent | float64
11 | load | sn_mva | float64
12 | load | scaling | float64
13 | load | in_service | bool
14 | load | type | object
15 | ext_grid | name | object
16 | ext_grid | bus | uint32
17 | ext_grid | vm_pu | float64
18 | ext_grid | va_degree | float64
19 | ext_grid | slack_weight | float64
20 | ext_grid | in_service | bool
21 | line | name | object
22 | line | std_type | object
23 | line | from_bus | uint32
24 | line | to_bus | uint32
25 | line | length_km | float64
26 | line | r_ohm_per_km | float64
27 | line | x_ohm_per_km | float64
28 | line | c_nf_per_km | float64
29 | line | g_us_per_km | float64
30 | line | max_i_ka | float64
31 | line | df | float64
32 | line | parallel | uint32
33 | line | type | object
34 | line | in_service | bool
35 | trafo | name | object
36 | trafo | std_type | object
37 | trafo | hv_bus | uint32
38 | trafo | lv_bus | uint32
39 | trafo | sn_mva | float64
40 | trafo | vn_hv_kv | float64
41 | trafo | vn_lv_kv | float64
42 | trafo | vk_percent | float64
43 | trafo | vkr_percent | float64
44 | trafo | pfe_kw | float64
45 | trafo | i0_percent | float64
46 | trafo | shift_degree | float64
47 | trafo | tap_side | object
48 | trafo | tap_neutral | int32
49 | trafo | tap_min | int32
50 | trafo | tap_max | int32
51 | trafo | tap_step_percent | float64
52 | trafo | tap_step_degree | float64
53 | trafo | tap_pos | int32
54 | trafo | tap_phase_shifter | bool
55 | trafo | parallel | uint32
56 | trafo | df | float64
57 | trafo | in_service | bool
58 | line_geodata | coords | object
59 | bus_geodata | x | float64
60 | bus_geodata | y | float64
61 | bus_geodata | coords | object
62 | res_bus | vm_pu | float64
63 | res_bus | va_degree | float64
64 | res_bus | p_mw | float64
65 | res_bus | q_mvar | float64
66 | res_line | p_from_mw | float64
67 | res_line | q_from_mvar | float64
68 | res_line | p_to_mw | float64
69 | res_line | q_to_mvar | float64
70 | res_line | pl_mw | float64
71 | res_line | ql_mvar | float64
72 | res_line | i_from_ka | float64
73 | res_line | i_to_ka | float64
74 | res_line | i_ka | float64
75 | res_line | vm_from_pu | float64
76 | res_line | va_from_degree | float64
77 | res_line | vm_to_pu | float64
78 | res_line | va_to_degree | float64
79 | res_line | loading_percent | float64
80 | res_trafo | p_hv_mw | float64
81 | res_trafo | q_hv_mvar | float64
82 | res_trafo | p_lv_mw | float64
83 | res_trafo | q_lv_mvar | float64
84 | res_trafo | pl_mw | float64
85 | res_trafo | ql_mvar | float64
86 | res_trafo | i_hv_ka | float64
87 | res_trafo | i_lv_ka | float64
88 | res_trafo | vm_hv_pu | float64
89 | res_trafo | va_hv_degree | float64
90 | res_trafo | vm_lv_pu | float64
91 | res_trafo | va_lv_degree | float64
92 | res_trafo | loading_percent | float64
93 | res_ext_grid | p_mw | float64
94 | res_ext_grid | q_mvar | float64
95 | res_load | p_mw | float64
96 | res_load | q_mvar | float64

## parameters
| version | format_version | converged | OPF_converged | name | f_hz | sn_mva
0 | 2.14.6 | 2.14.0 | TRUE | FALSE |  | 50 | 1