## bus
| name | vn_kv | type | zone | in_service
0 | bus_LV_156-9_0_3_node_0 | 0.4 | n |  | TRUE
1 | bus_LV_156-9_0_3_node_1 | 0.4 | n |  | TRUE
2 | bus_LV_156-9_0_3_node_2 | 0.4 | n |  | TRUE
3 | bus_LV_156-9_0_3_node_3 | 0.4 | n |  | TRUE
4 | bus_LV_156-9_0_3_node_4 | 0.4 | n |  | TRUE
5 | bus_LV_156-9_0_3_node_7 | 0.4 | n |  | TRUE
6 | bus_LV_156-9_0_3_node_99 | 0.4 | n |  | TRUE
7 | bus_LV_156-9_0_3_node_6 | 0.4 | n |  | TRUE
8 | bus_LV_156-9_0_3_node_23 | 0.4 | n |  | TRUE
9 | bus_LV_156-9_0_3_node_76 | 0.4 | n |  | TRUE
10 | bus_LV_156-9_0_3_node_5 | 0.4 | n |  | TRUE
11 | bus_LV_156-9_0_3_node_82 | 0.4 | n |  | TRUE
12 | bus_LV_156-9_0_3_node_84 | 0.4 | n |  | TRUE
13 | bus_LV_156-9_0_3_node_81 | 0.4 | n |  | TRUE
14 | bus_LV_156-9_0_3_node_78 | 0.4 | n |  | TRUE
15 | bus_LV_156-9_0_3_node_8 | 0.4 | n |  | TRUE
16 | bus_LV_156-9_0_3_node_18 | 0.4 | n |  | TRUE
17 | bus_LV_156-9_0_3_node_9 | 0.4 | n |  | TRUE
18 | bus_LV_156-9_0_3_node_17 | 0.4 | n |  | TRUE
19 | bus_LV_156-9_0_3_node_87 | 0.4 | n |  | TRUE
20 | bus_LV_156-9_0_3_node_28 | 0.4 | n |  | TRUE
21 | bus_LV_156-9_0_3_node_20 | 0.4 | n |  | TRUE
22 | bus_LV_156-9_0_3_node_22 | 0.4 | n |  | TRUE
23 | bus_LV_156-9_0_3_node_19 | 0.4 | n |  | TRUE
24 | bus_LV_156-9_0_3_node_21 | 0.4 | n |  | TRUE
25 | bus_LV_156-9_0_3_node_75 | 0.4 | n |  | TRUE
26 | bus_LV_156-9_0_3_node_83 | 0.4 | n |  | TRUE
27 | bus_LV_156-9_0_3_node_79 | 0.4 | n |  | TRUE
28 | bus_LV_156-9_0_3_node_85 | 0.4 | n |  | TRUE
29 | bus_LV_156-9_0_3_node_47 | 0.4 | n |  | TRUE
30 | bus_LV_156-9_0_3_node_122 | 0.4 | n |  | TRUE
31 | bus_LV_156-9_0_3_node_48 | 0.4 | n |  | TRUE
32 | bus_LV_156-9_0_3_node_93 | 0.4 | n |  | TRUE
33 | bus_LV_156-9_0_3_node_94 | 0.4 | n |  | TRUE
34 | bus_LV_156-9_0_3_node_11 | 0.4 | n |  | TRUE
35 | bus_LV_156-9_0_3_node_12 | 0.4 | n |  | TRUE
36 | bus_LV_156-9_0_3_node_13 | 0.4 | n |  | TRUE
37 | bus_LV_156-9_0_3_node_14 | 0.4 | n |  | TRUE
38 | bus_LV_156-9_0_3_node_15 | 0.4 | n |  | TRUE
39 | bus_LV_156-9_0_3_node_16 | 0.4 | n |  | TRUE
40 | bus_LV_156-9_0_3_node_106 | 0.4 | n |  | TRUE
41 | bus_LV_156-9_0_3_node_38 | 0.4 | n |  | TRUE
42 | bus_LV_156-9_0_3_node_124 | 0.4 | n |  | TRUE
43 | bus_LV_156-9_0_3_node_138 | 0.4 | n |  | TRUE
44 | bus_LV_156-9_0_3_node_66 | 0.4 | n |  | TRUE
45 | bus_LV_156-9_0_3_node_128 | 0.4 | n |  | TRUE
46 | bus_LV_156-9_0_3_node_126 | 0.4 | n |  | TRUE
47 | bus_LV_156-9_0_3_node_107 | 0.4 | n |  | TRUE
48 | bus_LV_156-9_0_3_node_35 | 0.4 | n |  | TRUE
49 | bus_LV_156-9_0_3_node_119 | 0.4 | n |  | TRUE
50 | bus_LV_156-9_0_3_node_95 | 0.4 | n |  | TRUE
51 | bus_LV_156-9_0_3_node_65 | 0.4 | n |  | TRUE
52 | bus_LV_156-9_0_3_node_86 | 0.4 | n |  | TRUE
53 | bus_LV_156-9_0_3_node_24 | 0.4 | n |  | TRUE
54 | bus_LV_156-9_0_3_node_137 | 0.4 | n |  | TRUE
55 | bus_LV_156-9_0_3_node_25 | 0.4 | n |  | TRUE
56 | bus_LV_156-9_0_3_node_91 | 0.4 | n |  | TRUE
57 | bus_LV_156-9_0_3_node_88 | 0.4 | n |  | TRUE
58 | bus_LV_156-9_0_3_node_29 | 0.4 | n |  | TRUE
59 | bus_LV_156-9_0_3_node_143 | 0.4 | n |  | TRUE
60 | bus_LV_156-9_0_3_node_73 | 0.4 | n |  | TRUE
61 | bus_LV_156-9_0_3_node_89 | 0.4 | n |  | TRUE
62 | bus_LV_156-9_0_3_node_26 | 0.4 | n |  | TRUE
63 | bus_LV_156-9_0_3_node_27 | 0.4 | n |  | TRUE
64 | bus_LV_156-9_0_3_node_30 | 0.4 | n |  | TRUE
65 | bus_LV_156-9_0_3_node_32 | 0.4 | n |  | TRUE
66 | bus_LV_156-9_0_3_node_133 | 0.4 | n |  | TRUE
67 | bus_LV_156-9_0_3_node_31 | 0.4 | n |  | TRUE
68 | bus_LV_156-9_0_3_node_97 | 0.4 | n |  | TRUE
69 | bus_LV_156-9_0_3_node_129 | 0.4 | n |  | TRUE
70 | bus_LV_156-9_0_3_node_74 | 0.4 | n |  | TRUE
71 | bus_LV_156-9_0_3_node_72 | 0.4 | n |  | TRUE
72 | bus_LV_156-9_0_3_node_98 | 0.4 | n |  | TRUE
73 | bus_LV_156-9_0_3_node_96 | 0.4 | n |  | TRUE
74 | bus_LV_156-9_0_3_node_33 | 0.4 | n |  | TRUE
75 | bus_LV_156-9_0_3_node_34 | 0.4 | n |  | TRUE
76 | bus_LV_156-9_0_3_node_36 | 0.4 | n |  | TRUE
77 | bus_LV_156-9_0_3_node_37 | 0.4 | n |  | TRUE
78 | bus_LV_156-9_0_3_node_39 | 0.4 | n |  | TRUE
79 | bus_LV_156-9_0_3_node_111 | 0.4 | n |  | TRUE
80 | bus_LV_156-9_0_3_node_110 | 0.4 | n |  | TRUE
81 | bus_LV_156-9_0_3_node_41 | 0.4 | n |  | TRUE
82 | bus_LV_156-9_0_3_node_117 | 0.4 | n |  | TRUE
83 | bus_LV_156-9_0_3_node_115 | 0.4 | n |  | TRUE
84 | bus_LV_156-9_0_3_node_40 | 0.4 | n |  | TRUE
85 | bus_LV_156-9_0_3_node_108 | 0.4 | n |  | TRUE
86 | bus_LV_156-9_0_3_node_118 | 0.4 | n |  | TRUE
87 | bus_LV_156-9_0_3_node_42 | 0.4 | n |  | TRUE
88 | bus_LV_156-9_0_3_node_43 | 0.4 | n |  | TRUE
89 | bus_LV_156-9_0_3_node_44 | 0.4 | n |  | TRUE
90 | bus_LV_156-9_0_3_node_46 | 0.4 | n |  | TRUE
91 | bus_LV_156-9_0_3_node_49 | 0.4 | n |  | TRUE
92 | bus_LV_156-9_0_3_node_112 | 0.4 | n |  | TRUE
93 | bus_LV_156-9_0_3_node_123 | 0.4 | n |  | TRUE
94 | bus_LV_156-9_0_3_node_139 | 0.4 | n |  | TRUE
95 | bus_LV_156-9_0_3_node_140 | 0.4 | n |  | TRUE
96 | bus_LV_156-9_0_3_node_121 | 0.4 | n |  | TRUE
97 | bus_LV_156-9_0_3_node_120 | 0.4 | n |  | TRUE
98 | bus_LV_156-9_0_3_node_52 | 0.4 | n |  | TRUE
99 | bus_LV_156-9_0_3_node_53 | 0.4 | n |  | TRUE
100 | bus_LV_156-9_0_3_node_50 | 0.4 | n |  | TRUE
101 | bus_LV_156-9_0_3_node_54 | 0.4 | n |  | TRUE
102 | bus_LV_156-9_0_3_node_71 | 0.4 | n |  | TRUE
103 | bus_LV_156-9_0_3_node_67 | 0.4 | n |  | TRUE
104 | bus_LV_156-9_0_3_node_113 | 0.4 | n |  | TRUE
105 | bus_LV_156-9_0_3_node_51 | 0.4 | n |  | TRUE
106 | bus_LV_156-9_0_3_node_56 | 0.4 | n |  | TRUE
107 | bus_LV_156-9_0_3_node_57 | 0.4 | n |  | TRUE
108 | bus_LV_156-9_0_3_node_55 | 0.4 | n |  | TRUE
109 | bus_LV_156-9_0_3_node_68 | 0.4 | n |  | TRUE
110 | bus_LV_156-9_0_3_node_61 | 0.4 | n |  | TRUE
111 | bus_LV_156-9_0_3_node_59 | 0.4 | n |  | TRUE
112 | bus_LV_156-9_0_3_node_58 | 0.4 | n |  | TRUE
113 | bus_LV_156-9_0_3_node_60 | 0.4 | n |  | TRUE
114 | bus_LV_156-9_0_3_node_62 | 0.4 | n |  | TRUE
115 | bus_LV_156-9_0_3_node_63 | 0.4 | n |  | TRUE
116 | bus_LV_156-9_0_3_node_64 | 0.4 | n |  | TRUE
117 | bus_LV_156-9_0_3_node_69 | 0.4 | n |  | TRUE
118 | bus_LV_156-9_0_3_node_70 | 0.4 | n |  | TRUE
119 | bus_LV_156-9_0_3_node_135 | 0.4 | n |  | TRUE
120 | bus_LV_156-9_0_3_node_131 | 0.4 | n |  | TRUE
121 | bus_LV_156-9_0_3_node_104 | 0.4 | n |  | TRUE
122 | bus_LV_156-9_0_3_node_132 | 0.4 | n |  | TRUE
123 | bus_LV_156-9_0_3_node_77 | 0.4 | n |  | TRUE
124 | bus_LV_156-9_0_3_node_80 | 0.4 | n |  | TRUE
125 | bus_LV_156-9_0_3_node_105 | 0.4 | n |  | TRUE
126 | bus_LV_156-9_0_3_node_101 | 0.4 | n |  | TRUE
127 | bus_LV_156-9_0_3_node_100 | 0.4 | n |  | TRUE
128 | bus_LV_156-9_0_3_node_90 | 0.4 | n |  | TRUE
129 | bus_LV_156-9_0_3_node_92 | 0.4 | n |  | TRUE
130 | bus_LV_156-9_0_3_node_102 | 0.4 | n |  | TRUE
131 | bus_LV_156-9_0_3_node_103 | 0.4 | n |  | TRUE
132 | bus_LV_156-9_0_3_node_136 | 0.4 | n |  | TRUE
133 | bus_LV_156-9_0_3_node_141 | 0.4 | n |  | TRUE
134 | bus_LV_156-9_0_3_node_142 | 0.4 | n |  | TRUE
135 | bus_LV_156-9_0_3_node_125 | 0.4 | n |  | TRUE
136 | bus_LV_156-9_0_3_node_109 | 0.4 | n |  | TRUE
137 | bus_LV_156-9_0_3_node_130 | 0.4 | n |  | TRUE
138 | bus_LV_156-9_0_3_node_116 | 0.4 | n |  | TRUE
139 | bus_LV_156-9_0_3_node_114 | 0.4 | n |  | TRUE
140 | bus_LV_156-9_0_3_node_127 | 0.4 | n |  | TRUE
141 | bus_MV_496_0_node_77 | 20 | n |  | TRUE

## load
| name | bus | p_mw | q_mvar | const_z_percent | const_i_percent | sn_mva | scaling | in_service | type
0 | LV_156-9_0_3_load_0 | 0 | 0.0099339 | 0.0024897 | 0 | 0 |  | 1 | TRUE | wye
1 | LV_156-9_0_3_load_99 | 6 | 0.0038114 | 0.00095522 | 0 | 0 |  | 1 | TRUE | wye
2 | LV_156-9_0_3_load_23 | 8 | 0.0011466 | 0.00028738 | 0 | 0 |  | 1 | TRUE | wye
3 | LV_156-9_0_3_load_82 | 11 | 0.0016679 | 0.00041803 | 0 | 0 |  | 1 | TRUE | wye
4 | LV_156-9_0_3_load_84 | 12 | 0.001171 | 0.00029347 | 0 | 0 |  | 1 | TRUE | wye
5 | LV_156-9_0_3_load_81 | 13 | 0.0052581 | 0.0013178 | 0 | 0 |  | 1 | TRUE | wye
6 | LV_156-9_0_3_load_78 | 14 | 0.0043826 | 0.0010984 | 0 | 0 |  | 1 | TRUE | wye
7 | LV_156-9_0_3_load_18 | 16 | 0.006154 | 0.0015423 | 0 | 0 |  | 1 | TRUE | wye
8 | LV_156-9_0_3_load_17 | 18 | 0.0042111 | 0.0010554 | 0 | 0 |  | 1 | TRUE | wye
9 | LV_156-9_0_3_load_87 | 19 | 0.01452 | 0.0036391 | 0 | 0 |  | 1 | TRUE | wye
10 | LV_156-9_0_3_load_22 | 22 | 0.011075 | 0.0027758 | 0 | 0 |  | 1 | TRUE | wye
11 | LV_156-9_0_3_load_19 | 23 | 0.0054402 | 0.0013634 | 0 | 0 |  | 1 | TRUE | wye
12 | LV_156-9_0_3_load_75 | 25 | 0.00010619 | 2.6615e-05 | 0 | 0 |  | 1 | TRUE | wye
13 | LV_156-9_0_3_load_83 | 26 | 0.0039775 | 0.00099685 | 0 | 0 |  | 1 | TRUE | wye
14 | LV_156-9_0_3_load_79 | 27 | 0.0023515 | 0.00058934 | 0 | 0 |  | 1 | TRUE | wye
15 | LV_156-9_0_3_load_93 | 32 | 0.0033897 | 0.00084955 | 0 | 0 |  | 1 | TRUE | wye
16 | LV_156-9_0_3_load_11 | 34 | 0.00093666 | 0.00023475 | 0 | 0 |  | 1 | TRUE | wye
17 | LV_156-9_0_3_load_12 | 35 | 0.0010403 | 0.00026072 | 0 | 0 |  | 1 | TRUE | wye
18 | LV_156-9_0_3_load_14 | 37 | 0.0010472 | 0.00026245 | 0 | 0 |  | 1 | TRUE | wye
19 | LV_156-9_0_3_load_124 | 42 | 0.0034656 | 0.00086856 | 0 | 0 |  | 1 | TRUE | wye
20 | LV_156-9_0_3_load_138 | 43 | 0.01338 | 0.0033532 | 0 | 0 |  | 1 | TRUE | wye
21 | LV_156-9_0_3_load_126 | 46 | 0.00078214 | 0.00019602 | 0 | 0 |  | 1 | TRUE | wye
22 | LV_156-9_0_3_load_107 | 47 | 0.001211 | 0.0003035 | 0 | 0 |  | 1 | TRUE | wye
23 | LV_156-9_0_3_load_119 | 49 | 0.0032181 | 0.00080654 | 0 | 0 |  | 1 | TRUE | wye
24 | LV_156-9_0_3_load_95 | 50 | 0.0074846 | 0.0018758 | 0 | 0 |  | 1 | TRUE | wye
25 | LV_156-9_0_3_load_65 | 51 | 0.0049627 | 0.0012438 | 0 | 0 |  | 1 | TRUE | wye
26 | LV_156-9_0_3_load_86 | 52 | 0.0015301 | 0.00038347 | 0 | 0 |  | 1 | TRUE | wye
27 | LV_156-9_0_3_load_137 | 54 | 0.012918 | 0.0032375 | 0 | 0 |  | 1 | TRUE | wye
28 | LV_156-9_0_3_load_88 | 57 | 0.0014979 | 0.00037541 | 0 | 0 |  | 1 | TRUE | wye
29 | LV_156-9_0_3_load_143 | 59 | 0.008128 | 0.0020371 | 0 | 0 |  | 1 | TRUE | wye
30 | LV_156-9_0_3_load_89 | 61 | 0.0080671 | 0.0020218 | 0 | 0 |  | 1 | TRUE | wye
31 | LV_156-9_0_3_load_26 | 62 | 0.0058749 | 0.0014724 | 0 | 0 |  | 1 | TRUE | wye
32 | LV_156-9_0_3_load_133 | 66 | 0.0028007 | 0.00070191 | 0 | 0 |  | 1 | TRUE | wye
33 | LV_156-9_0_3_load_129 | 69 | 0.0064344 | 0.0016126 | 0 | 0 |  | 1 | TRUE | wye
34 | LV_156-9_0_3_load_72 | 71 | 0.002472 | 0.00061953 | 0 | 0 |  | 1 | TRUE | wye
35 | LV_156-9_0_3_load_98 | 72 | 0.0068937 | 0.0017277 | 0 | 0 |  | 1 | TRUE | wye
36 | LV_156-9_0_3_load_96 | 73 | 0.0038465 | 0.00096403 | 0 | 0 |  | 1 | TRUE | wye
37 | LV_156-9_0_3_load_33 | 74 | 0.0013543 | 0.00033943 | 0 | 0 |  | 1 | TRUE | wye
38 | LV_156-9_0_3_load_34 | 75 | 0.0013884 | 0.00034798 | 0 | 0 |  | 1 | TRUE | wye
39 | LV_156-9_0_3_load_36 | 76 | 0.0012223 | 0.00030633 | 0 | 0 |  | 1 | TRUE | wye
40 | LV_156-9_0_3_load_111 | 79 | 0.0013345 | 0.00033447 | 0 | 0 |  | 1 | TRUE | wye
41 | LV_156-9_0_3_load_110 | 80 | 0.0018434 | 0.00046201 | 0 | 0 |  | 1 | TRUE | wye
42 | LV_156-9_0_3_load_41 | 81 | 0.0013244 | 0.00033193 | 0 | 0 |  | 1 | TRUE | wye
43 | LV_156-9_0_3_load_117 | 82 | 0.0036763 | 0.00092136 | 0 | 0 |  | 1 | TRUE | wye
44 | LV_156-9_0_3_load_40 | 84 | 0.0018424 | 0.00046174 | 0 | 0 |  | 1 | TRUE | wye
45 | LV_156-9_0_3_load_108 | 85 | 0.0011548 | 0.00028943 | 0 | 0 |  | 1 | TRUE | wye
46 | LV_156-9_0_3_load_118 | 86 | 0.0029399 | 0.0007368 | 0 | 0 |  | 1 | TRUE | wye
47 | LV_156-9_0_3_load_42 | 87 | 0.0013808 | 0.00034606 | 0 | 0 |  | 1 | TRUE | wye
48 | LV_156-9_0_3_load_43 | 88 | 0.0013382 | 0.00033538 | 0 | 0 |  | 1 | TRUE | wye
49 | LV_156-9_0_3_load_44 | 89 | 0.0047916 | 0.0012009 | 0 | 0 |  | 1 | TRUE | wye
50 | LV_156-9_0_3_load_112 | 92 | 0.0023705 | 0.00059411 | 0 | 0 |  | 1 | TRUE | wye
51 | LV_156-9_0_3_load_139 | 94 | 0.022185 | 0.0055601 | 0 | 0 |  | 1 | TRUE | wye
52 | LV_156-9_0_3_load_140 | 95 | 0.022182 | 0.0055594 | 0 | 0 |  | 1 | TRUE | wye
53 | LV_156-9_0_3_load_121 | 96 | 0.0036926 | 0.00092544 | 0 | 0 |  | 1 | TRUE | wye
54 | LV_156-9_0_3_load_120 | 97 | 0.0050181 | 0.0012576 | 0 | 0 |  | 1 | TRUE | wye
55 | LV_156-9_0_3_load_53 | 99 | 0.0060619 | 0.0015193 | 0 | 0 |  | 1 | TRUE | wye
56 | LV_156-9_0_3_load_50 | 100 | 0.002455 | 0.00061527 | 0 | 0 |  | 1 | TRUE | wye
57 | LV_156-9_0_3_load_71 | 102 | 0.0040838 | 0.0010235 | 0 | 0 |  | 1 | TRUE | wye
58 | LV_156-9_0_3_load_67 | 103 | 0.001056 | 0.00026466 | 0 | 0 |  | 1 | TRUE | wye
59 | LV_156-9_0_3_load_113 | 104 | 0.0017585 | 0.00044072 | 0 | 0 |  | 1 | TRUE | wye
60 | LV_156-9_0_3_load_51 | 105 | 0.0032598 | 0.00081698 | 0 | 0 |  | 1 | TRUE | wye
61 | LV_156-9_0_3_load_55 | 108 | 0.0028437 | 0.00071269 | 0 | 0 |  | 1 | TRUE | wye
62 | LV_156-9_0_3_load_59 | 111 | 0.0049874 | 0.00125 | 0 | 0 |  | 1 | TRUE | wye
63 | LV_156-9_0_3_load_58 | 112 | 0.0042603 | 0.0010677 | 0 | 0 |  | 1 | TRUE | wye
64 | LV_156-9_0_3_load_60 | 113 | 0.0071811 | 0.0017998 | 0 | 0 |  | 1 | TRUE | wye
65 | LV_156-9_0_3_load_62 | 114 | 0.0096093 | 0.0024083 | 0 | 0 |  | 1 | TRUE | wye
66 | LV_156-9_0_3_load_63 | 115 | 0.0035032 | 0.00087798 | 0 | 0 |  | 1 | TRUE | wye
67 | LV_156-9_0_3_load_64 | 116 | 0.0027088 | 0.00067889 | 0 | 0 |  | 1 | TRUE | wye
68 | LV_156-9_0_3_load_69 | 117 | 0.008719 | 0.0021852 | 0 | 0 |  | 1 | TRUE | wye
69 | LV_156-9_0_3_load_135 | 119 | 0.00958 | 0.002401 | 0 | 0 |  | 1 | TRUE | wye
70 | LV_156-9_0_3_load_131 | 120 | 0.00045025 | 0.00011284 | 0 | 0 |  | 1 | TRUE | wye
71 | LV_156-9_0_3_load_132 | 122 | 0.0050913 | 0.001276 | 0 | 0 |  | 1 | TRUE | wye
72 | LV_156-9_0_3_load_77 | 123 | 0.0083953 | 0.0021041 | 0 | 0 |  | 1 | TRUE | wye
73 | LV_156-9_0_3_load_105 | 125 | 0.023373 | 0.0058577 | 0 | 0 |  | 1 | TRUE | wye
74 | LV_156-9_0_3_load_101 | 126 | 0.0039652 | 0.00099376 | 0 | 0 |  | 1 | TRUE | wye
75 | LV_156-9_0_3_load_100 | 127 | 0.0022168 | 0.00055558 | 0 | 0 |  | 1 | TRUE | wye
76 | LV_156-9_0_3_load_92 | 129 | 0.0041691 | 0.0010449 | 0 | 0 |  | 1 | TRUE | wye
77 | LV_156-9_0_3_load_103 | 131 | 0.0099786 | 0.0025009 | 0 | 0 |  | 1 | TRUE | wye
78 | LV_156-9_0_3_load_136 | 132 | 0.0092042 | 0.0023068 | 0 | 0 |  | 1 | TRUE | wye
79 | LV_156-9_0_3_load_141 | 133 | 0.0033207 | 0.00083225 | 0 | 0 |  | 1 | TRUE | wye
80 | LV_156-9_0_3_load_142 | 134 | 0.004411 | 0.0011055 | 0 | 0 |  | 1 | TRUE | wye
81 | LV_156-9_0_3_load_125 | 135 | 0.00090371 | 0.00022649 | 0 | 0 |  | 1 | TRUE | wye
82 | LV_156-9_0_3_load_109 | 136 | 0.0011083 | 0.00027775 | 0 | 0 |  | 1 | TRUE | wye
83 | LV_156-9_0_3_load_130 | 137 | 0.0011532 | 0.00028903 | 0 | 0 |  | 1 | TRUE | wye
84 | LV_156-9_0_3_load_114 | 139 | 0.0016453 | 0.00041235 | 0 | 0 |  | 1 | TRUE | wye
85 | LV_156-9_0_3_load_127 | 140 | 0.00063596 | 0.00015939 | 0 | 0 |  | 1 | TRUE | wye

## ext_grid
| name | bus | vm_pu | va_degree | slack_weight | in_service
0 |  | 132 | 1 | 0 | 1 | TRUE

## line
| name | std_type | from_bus | to_bus | length_km | r_ohm_per_km | x_ohm_per_km | c_nf_per_km | g_us_per_km | max_i_ka | df | parallel | type | in_service
0 | LV_156-9_0_3_line_0 |  | 0 | 1 | 0.00042929 | 0.125 | 0.08 | 261 | 0 | 0.364 | 1 | 1 | cs | TRUE
1 | LV_156-9_0_3_line_1 |  | 0 | 2 | 0.017893 | 0.125 | 0.08 | 261 | 0 | 0.364 | 1 | 1 | cs | TRUE
2 | LV_156-9_0_3_line_2 |  | 1 | 3 | 0.013696 | 0.125 | 0.08 | 261 | 0 | 0.364 | 1 | 1 | cs | TRUE
3 | LV_156-9_0_3_line_3 |  | 1 | 4 | 0.031409 | 0.125 | 0.08 | 261 | 0 | 0.364 | 1 | 1 | cs | TRUE
4 | LV_156-9_0_3_line_4 |  | 2 | 5 | 0.039589 | 0.125 | 0.08 | 261 | 0 | 0.364 | 1 | 1 | cs | TRUE
5 | LV_156-9_0_3_line_5 |  | 3 | 6 | 0.031006 | 0.125 | 0.08 | 261 | 0 | 0.364 | 1 | 1 | cs | TRUE
6 | LV_156-9_0_3_line_6 |  | 4 | 7 | 0.028278 | 0.125 | 0.08 | 261 | 0 | 0.364 | 1 | 1 | cs | TRUE
7 | LV_156-9_0_3_line_7 |  | 4 | 8 | 0.03274 | 0.125 | 0.08 | 261 | 0 | 0.364 | 1 | 1 | cs | TRUE
8 | LV_156-9_0_3_line_8 |  | 4 | 9 | 0.023475 | 0.125 | 0.08 | 261 | 0 | 0.364 | 1 | 1 | cs | TRUE
9 | LV_156-9_0_3_line_9 |  | 5 | 14 | 0.022364 | 0.125 | 0.08 | 261 | 0 | 0.364 | 1 | 1 | cs | TRUE
10 | LV_156-9_0_3_line_10 |  | 6 | 20 | 0.0041563 | 0.125 | 0.08 | 261 | 0 | 0.364 | 1 | 1 | cs | TRUE
11 | LV_156-9_0_3_line_11 |  | 7 | 13 | 0.0054831 | 0.125 | 0.08 | 261 | 0 | 0.364 | 1 | 1 | cs | TRUE
12 | LV_156-9_0_3_line_12 |  | 8 | 24 | 0.012575 | 0.125 | 0.08 | 261 | 0 | 0.364 | 1 | 1 | cs | TRUE
13 | LV_156-9_0_3_line_13 |  | 9 | 25 | 0.013997 | 0.125 | 0.08 | 261 | 0 | 0.364 | 1 | 1 | cs | TRUE
14 | LV_156-9_0_3_line_14 |  | 10 | 11 | 0.021106 | 0.125 | 0.08 | 261 | 0 | 0.364 | 1 | 1 | cs | TRUE
15 | LV_156-9_0_3_line_15 |  | 10 | 12 | 0.010006 | 0.125 | 0.08 | 261 | 0 | 0.364 | 1 | 1 | cs | TRUE
16 | LV_156-9_0_3_line_16 |  | 11 | 13 | 0.0064351 | 0.125 | 0.08 | 261 | 0 | 0.364 | 1 | 1 | cs | TRUE
17 | LV_156-9_0_3_line_17 |  | 12 | 26 | 0.023888 | 0.125 | 0.08 | 261 | 0 | 0.364 | 1 | 1 | cs | TRUE
18 | LV_156-9_0_3_line_18 |  | 14 | 27 | 0.027152 | 0.125 | 0.08 | 261 | 0 | 0.364 | 1 | 1 | cs | TRUE
19 | LV_156-9_0_3_line_19 |  | 15 | 16 | 0.0057056 | 0.125 | 0.08 | 261 | 0 | 0.364 | 1 | 1 | cs | TRUE
20 | LV_156-9_0_3_line_20 |  | 15 | 17 | 0.053669 | 0.125 | 0.08 | 261 | 0 | 0.364 | 1 | 1 | cs | TRUE
21 | LV_156-9_0_3_line_21 |  | 15 | 18 | 0.015814 | 0.125 | 0.08 | 261 | 0 | 0.364 | 1 | 1 | cs | TRUE
22 | LV_156-9_0_3_line_22 |  | 16 | 28 | 0.0221 | 0.125 | 0.08 | 261 | 0 | 0.364 | 1 | 1 | cs | TRUE
23 | LV_156-9_0_3_line_23 |  | 17 | 19 | 0.03821 | 0.125 | 0.08 | 261 | 0 | 0.364 | 1 | 1 | cs | TRUE
24 | LV_156-9_0_3_line_24 |  | 20 | 63 | 0.046356 | 0.125 | 0.08 | 261 | 0 | 0.364 | 1 | 1 | cs | TRUE
25 | LV_156-9_0_3_line_25 |  | 21 | 22 | 0.015495 | 0.125 | 0.08 | 261 | 0 | 0.364 | 1 | 1 | cs | TRUE
26 | LV_156-9_0_3_line_26 |  | 21 | 23 | 0.004723 | 0.125 | 0.08 | 261 | 0 | 0.364 | 1 | 1 | cs | TRUE
27 | LV_156-9_0_3_line_27 |  | 23 | 24 | 0.012966 | 0.125 | 0.08 | 261 | 0 | 0.364 | 1 | 1 | cs | TRUE
28 | LV_156-9_0_3_line_28 |  | 25 | 123 | 0.0023624 | 0.125 | 0.08 | 261 | 0 | 0.364 | 1 | 1 | cs | TRUE
29 | LV_156-9_0_3_line_29 |  | 26 | 28 | 0.035313 | 0.125 | 0.08 | 261 | 0 | 0.364 | 1 | 1 | cs | TRUE
30 | LV_156-9_0_3_line_30 |  | 27 | 124 | 0.0017199 | 0.125 | 0.08 | 261 | 0 | 0.364 | 1 | 1 | cs | TRUE
31 | LV_156-9_0_3_line_31 |  | 28 | 52 | 0.0033845 | 0.125 | 0.08 | 261 | 0 | 0.364 | 1 | 1 | cs | TRUE
32 | LV_156-9_0_3_line_32 |  | 29 | 30 | 0.16285 | 0.125 | 0.08 | 261 | 0 | 0.364 | 1 | 2 | cs | TRUE
33 | LV_156-9_0_3_line_33 |  | 29 | 31 | 0.025665 | 0.125 | 0.08 | 261 | 0 | 0.364 | 1 | 2 | cs | TRUE
34 | LV_156-9_0_3_line_34 |  | 30 | 93 | 0.036624 | 0.125 | 0.08 | 261 | 0 | 0.364 | 1 | 1 | cs | TRUE
35 | LV_156-9_0_3_line_35 |  | 30 | 94 | 0.017111 | 0.125 | 0.08 | 261 | 0 | 0.364 | 1 | 1 | cs | TRUE
36 | LV_156-9_0_3_line_36 |  | 31 | 91 | 0.060359 | 0.125 | 0.08 | 261 | 0 | 0.364 | 1 | 3 | cs | TRUE
37 | LV_156-9_0_3_line_37 |  | 31 | 92 | 0.024397 | 0.125 | 0.08 | 261 | 0 | 0.364 | 1 | 3 | cs | TRUE
38 | LV_156-9_0_3_line_38 |  | 32 | 33 | 0.012725 | 0.125 | 0.08 | 261 | 0 | 0.364 | 1 | 1 | cs | TRUE
39 | LV_156-9_0_3_line_39 |  | 33 | 50 | 0.017409 | 0.125 | 0.08 | 261 | 0 | 0.364 | 1 | 1 | cs | TRUE
40 | LV_156-9_0_3_line_40 |  | 34 | 35 | 0.011751 | 0.125 | 0.08 | 261 | 0 | 0.364 | 1 | 1 | cs | TRUE
41 | LV_156-9_0_3_line_41 |  | 34 | 36 | 0.013292 | 0.125 | 0.08 | 261 | 0 | 0.364 | 1 | 1 | cs | TRUE
42 | LV_156-9_0_3_line_42 |  | 35 | 37 | 0.0061294 | 0.125 | 0.08 | 261 | 0 | 0.364 | 1 | 1 | cs | TRUE
43 | LV_156-9_0_3_line_43 |  | 36 | 38 | 0.001639 | 0.125 | 0.08 | 261 | 0 | 0.364 | 1 | 1 | cs | TRUE
44 | LV_156-9_0_3_line_44 |  | 36 | 39 | 0.019377 | 0.125 | 0.08 | 261 | 0 | 0.364 | 1 | 1 | cs | TRUE
45 | LV_156-9_0_3_line_45 |  | 37 | 40 | 0.010201 | 0.125 | 0.08 | 261 | 0 | 0.364 | 1 | 1 | cs | TRUE
46 | LV_156-9_0_3_line_46 |  | 38 | 41 | 0.022539 | 0.125 | 0.08 | 261 | 0 | 0.364 | 1 | 1 | cs | TRUE
47 | LV_156-9_0_3_line_47 |  | 38 | 42 | 0.034052 | 0.125 | 0.08 | 261 | 0 | 0.364 | 1 | 1 | cs | TRUE
48 | LV_156-9_0_3_line_48 |  | 39 | 43 | 0.019302 | 0.125 | 0.08 | 261 | 0 | 0.364 | 1 | 1 | cs | TRUE
49 | LV_156-9_0_3_line_49 |  | 39 | 44 | 0.02223 | 0.125 | 0.08 | 261 | 0 | 0.364 | 1 | 1 | cs | TRUE
50 | LV_156-9_0_3_line_50 |  | 40 | 45 | 0.007921 | 0.125 | 0.08 | 261 | 0 | 0.364 | 1 | 1 | cs | TRUE
51 | LV_156-9_0_3_line_51 |  | 40 | 46 | 0.025943 | 0.125 | 0.08 | 261 | 0 | 0.364 | 1 | 1 | cs | TRUE
52 | LV_156-9_0_3_line_52 |  | 41 | 47 | 0.01141 | 0.125 | 0.08 | 261 | 0 | 0.364 | 1 | 1 | cs | TRUE
53 | LV_156-9_0_3_line_53 |  | 41 | 48 | 0.027107 | 0.125 | 0.08 | 261 | 0 | 0.364 | 1 | 1 | cs | TRUE
54 | LV_156-9_0_3_line_54 |  | 42 | 49 | 0.017173 | 0.125 | 0.08 | 261 | 0 | 0.364 | 1 | 1 | cs | TRUE
55 | LV_156-9_0_3_line_55 |  | 44 | 50 | 0.03117 | 0.125 | 0.08 | 261 | 0 | 0.364 | 1 | 1 | cs | TRUE
56 | LV_156-9_0_3_line_56 |  | 44 | 51 | 0.020008 | 0.125 | 0.08 | 261 | 0 | 0.364 | 1 | 1 | cs | TRUE
57 | LV_156-9_0_3_line_57 |  | 45 | 133 | 0.010177 | 0.125 | 0.08 | 261 | 0 | 0.364 | 1 | 1 | cs | TRUE
58 | LV_156-9_0_3_line_58 |  | 45 | 134 | 0.038148 | 0.125 | 0.08 | 261 | 0 | 0.364 | 1 | 1 | cs | TRUE
59 | LV_156-9_0_3_line_59 |  | 46 | 135 | 0.0038215 | 0.125 | 0.08 | 261 | 0 | 0.364 | 1 | 1 | cs | TRUE
60 | LV_156-9_0_3_line_60 |  | 47 | 85 | 0.006757 | 0.125 | 0.08 | 261 | 0 | 0.364 | 1 | 1 | cs | TRUE
61 | LV_156-9_0_3_line_61 |  | 48 | 77 | 0.025883 | 0.125 | 0.08 | 261 | 0 | 0.364 | 1 | 2 | cs | TRUE
62 | LV_156-9_0_3_line_62 |  | 48 | 78 | 0.032312 | 0.125 | 0.08 | 261 | 0 | 0.364 | 1 | 1 | cs | TRUE
63 | LV_156-9_0_3_line_63 |  | 48 | 74 | 0.010965 | 0.125 | 0.08 | 261 | 0 | 0.364 | 1 | 1 | cs | TRUE
64 | LV_156-9_0_3_line_64 |  | 51 | 115 | 0.024357 | 0.125 | 0.08 | 261 | 0 | 0.364 | 1 | 1 | cs | TRUE
65 | LV_156-9_0_3_line_65 |  | 52 | 55 | 0.07316 | 0.125 | 0.08 | 261 | 0 | 0.364 | 1 | 1 | cs | TRUE
66 | LV_156-9_0_3_line_66 |  | 53 | 54 | 0.029282 | 0.125 | 0.08 | 261 | 0 | 0.364 | 1 | 1 | cs | TRUE
67 | LV_156-9_0_3_line_67 |  | 53 | 55 | 0.046263 | 0.125 | 0.08 | 261 | 0 | 0.364 | 1 | 1 | cs | TRUE
68 | LV_156-9_0_3_line_68 |  | 53 | 56 | 0.021285 | 0.125 | 0.08 | 261 | 0 | 0.364 | 1 | 1 | cs | TRUE
69 | LV_156-9_0_3_line_69 |  | 55 | 57 | 0.016881 | 0.125 | 0.08 | 261 | 0 | 0.364 | 1 | 1 | cs | TRUE
70 | LV_156-9_0_3_line_70 |  | 56 | 61 | 0.0022754 | 0.125 | 0.08 | 261 | 0 | 0.364 | 1 | 1 | cs | TRUE
71 | LV_156-9_0_3_line_71 |  | 58 | 59 | 0.020608 | 0.125 | 0.08 | 261 | 0 | 0.364 | 1 | 1 | cs | TRUE
72 | LV_156-9_0_3_line_72 |  | 58 | 60 | 0.015768 | 0.125 | 0.08 | 261 | 0 | 0.364 | 1 | 1 | cs | TRUE
73 | LV_156-9_0_3_line_73 |  | 60 | 70 | 0.030252 | 0.125 | 0.08 | 261 | 0 | 0.364 | 1 | 1 | cs | TRUE
74 | LV_156-9_0_3_line_74 |  | 60 | 71 | 0.014765 | 0.125 | 0.08 | 261 | 0 | 0.364 | 1 | 1 | cs | TRUE
75 | LV_156-9_0_3_line_75 |  | 61 | 128 | 0.013315 | 0.125 | 0.08 | 261 | 0 | 0.364 | 1 | 1 | cs | TRUE
76 | LV_156-9_0_3_line_76 |  | 62 | 63 | 0.019882 | 0.125 | 0.08 | 261 | 0 | 0.364 | 1 | 1 | cs | TRUE
77 | LV_156-9_0_3_line_77 |  | 64 | 65 | 0.033667 | 0.125 | 0.08 | 261 | 0 | 0.364 | 1 | 1 | cs | TRUE
78 | LV_156-9_0_3_line_78 |  | 64 | 66 | 0.0032844 | 0.125 | 0.08 | 261 | 0 | 0.364 | 1 | 1 | cs | TRUE
79 | LV_156-9_0_3_line_79 |  | 65 | 69 | 0.0040242 | 0.125 | 0.08 | 261 | 0 | 0.364 | 1 | 1 | cs | TRUE
80 | LV_156-9_0_3_line_80 |  | 67 | 68 | 0.032656 | 0.125 | 0.08 | 261 | 0 | 0.364 | 1 | 1 | cs | TRUE
81 | LV_156-9_0_3_line_81 |  | 67 | 69 | 0.0032248 | 0.125 | 0.08 | 261 | 0 | 0.364 | 1 | 1 | cs | TRUE
82 | LV_156-9_0_3_line_82 |  | 68 | 72 | 0.022971 | 0.125 | 0.08 | 261 | 0 | 0.364 | 1 | 3 | cs | TRUE
83 | LV_156-9_0_3_line_83 |  | 68 | 73 | 0.021963 | 0.125 | 0.08 | 261 | 0 | 0.364 | 1 | 3 | cs | TRUE
84 | LV_156-9_0_3_line_84 |  | 70 | 120 | 0.017859 | 0.125 | 0.08 | 261 | 0 | 0.364 | 1 | 1 | cs | TRUE
85 | LV_156-9_0_3_line_85 |  | 70 | 118 | 0.05387 | 0.125 | 0.08 | 261 | 0 | 0.364 | 1 | 1 | cs | TRUE
86 | LV_156-9_0_3_line_86 |  | 72 | 91 | 0.0039622 | 0.125 | 0.08 | 261 | 0 | 0.364 | 1 | 3 | cs | TRUE
87 | LV_156-9_0_3_line_87 |  | 73 | 114 | 0.022205 | 0.125 | 0.08 | 261 | 0 | 0.364 | 1 | 3 | cs | TRUE
88 | LV_156-9_0_3_line_88 |  | 74 | 75 | 0.0076891 | 0.125 | 0.08 | 261 | 0 | 0.364 | 1 | 1 | cs | TRUE
89 | LV_156-9_0_3_line_89 |  | 75 | 76 | 0.0077083 | 0.125 | 0.08 | 261 | 0 | 0.364 | 1 | 1 | cs | TRUE
90 | LV_156-9_0_3_line_90 |  | 76 | 79 | 0.0073513 | 0.125 | 0.08 | 261 | 0 | 0.364 | 1 | 1 | cs | TRUE
91 | LV_156-9_0_3_line_91 |  | 77 | 80 | 0.01657 | 0.125 | 0.08 | 261 | 0 | 0.364 | 1 | 3 | cs | TRUE
92 | LV_156-9_0_3_line_92 |  | 77 | 81 | 0.011112 | 0.125 | 0.08 | 261 | 0 | 0.364 | 1 | 1 | cs | TRUE
93 | LV_156-9_0_3_line_93 |  | 78 | 82 | 0.00868 | 0.125 | 0.08 | 261 | 0 | 0.364 | 1 | 1 | cs | TRUE
94 | LV_156-9_0_3_line_94 |  | 80 | 83 | 0.0053986 | 0.125 | 0.08 | 261 | 0 | 0.364 | 1 | 3 | cs | TRUE
95 | LV_156-9_0_3_line_95 |  | 81 | 84 | 0.0020013 | 0.125 | 0.08 | 261 | 0 | 0.364 | 1 | 1 | cs | TRUE
96 | LV_156-9_0_3_line_96 |  | 82 | 86 | 0.016404 | 0.125 | 0.08 | 261 | 0 | 0.364 | 1 | 1 | cs | TRUE
97 | LV_156-9_0_3_line_97 |  | 83 | 138 | 0.024134 | 0.125 | 0.08 | 261 | 0 | 0.364 | 1 | 1 | cs | TRUE
98 | LV_156-9_0_3_line_98 |  | 83 | 139 | 0.0028593 | 0.125 | 0.08 | 261 | 0 | 0.364 | 1 | 3 | cs | TRUE
99 | LV_156-9_0_3_line_99 |  | 84 | 87 | 0.0056763 | 0.125 | 0.08 | 261 | 0 | 0.364 | 1 | 1 | cs | TRUE
100 | LV_156-9_0_3_line_100 |  | 85 | 136 | 0.0064216 | 0.125 | 0.08 | 261 | 0 | 0.364 | 1 | 1 | cs | TRUE
101 | LV_156-9_0_3_line_101 |  | 87 | 88 | 0.0076452 | 0.125 | 0.08 | 261 | 0 | 0.364 | 1 | 1 | cs | TRUE
102 | LV_156-9_0_3_line_102 |  | 89 | 90 | 0.022495 | 0.125 | 0.08 | 261 | 0 | 0.364 | 1 | 1 | cs | TRUE
103 | LV_156-9_0_3_line_103 |  | 90 | 91 | 0.012627 | 0.125 | 0.08 | 261 | 0 | 0.364 | 1 | 1 | cs | TRUE
104 | LV_156-9_0_3_line_104 |  | 92 | 104 | 0.015477 | 0.125 | 0.08 | 261 | 0 | 0.364 | 1 | 3 | cs | TRUE
105 | LV_156-9_0_3_line_105 |  | 93 | 95 | 0.012378 | 0.125 | 0.08 | 261 | 0 | 0.364 | 1 | 1 | cs | TRUE
106 | LV_156-9_0_3_line_106 |  | 96 | 97 | 0.01753 | 0.125 | 0.08 | 261 | 0 | 0.364 | 1 | 1 | cs | TRUE
107 | LV_156-9_0_3_line_107 |  | 97 | 138 | 0.014061 | 0.125 | 0.08 | 261 | 0 | 0.364 | 1 | 1 | cs | TRUE
108 | LV_156-9_0_3_line_108 |  | 98 | 99 | 0.0090208 | 0.125 | 0.08 | 261 | 0 | 0.364 | 1 | 1 | cs | TRUE
109 | LV_156-9_0_3_line_109 |  | 98 | 100 | 0.015081 | 0.125 | 0.08 | 261 | 0 | 0.364 | 1 | 1 | cs | TRUE
110 | LV_156-9_0_3_line_110 |  | 99 | 106 | 0.01661 | 0.125 | 0.08 | 261 | 0 | 0.364 | 1 | 1 | cs | TRUE
111 | LV_156-9_0_3_line_111 |  | 100 | 105 | 0.0025907 | 0.125 | 0.08 | 261 | 0 | 0.364 | 1 | 1 | cs | TRUE
112 | LV_156-9_0_3_line_112 |  | 101 | 102 | 0.047017 | 0.125 | 0.08 | 261 | 0 | 0.364 | 1 | 3 | cs | TRUE
113 | LV_156-9_0_3_line_113 |  | 101 | 103 | 0.044087 | 0.125 | 0.08 | 261 | 0 | 0.364 | 1 | 3 | cs | TRUE
114 | LV_156-9_0_3_line_114 |  | 102 | 107 | 0.011258 | 0.125 | 0.08 | 261 | 0 | 0.364 | 1 | 3 | cs | TRUE
115 | LV_156-9_0_3_line_115 |  | 103 | 109 | 0.027527 | 0.125 | 0.08 | 261 | 0 | 0.364 | 1 | 3 | cs | TRUE
116 | LV_156-9_0_3_line_116 |  | 104 | 139 | 0.0075222 | 0.125 | 0.08 | 261 | 0 | 0.364 | 1 | 3 | cs | TRUE
117 | LV_156-9_0_3_line_117 |  | 106 | 107 | 0.015676 | 0.125 | 0.08 | 261 | 0 | 0.364 | 1 | 1 | cs | TRUE
118 | LV_156-9_0_3_line_118 |  | 106 | 108 | 0.020008 | 0.125 | 0.08 | 261 | 0 | 0.364 | 1 | 1 | cs | TRUE
119 | LV_156-9_0_3_line_119 |  | 107 | 110 | 0.009357 | 0.125 | 0.08 | 261 | 0 | 0.364 | 1 | 3 | cs | TRUE
120 | LV_156-9_0_3_line_120 |  | 109 | 117 | 0.13524 | 0.125 | 0.08 | 261 | 0 | 0.364 | 1 | 1 | cs | TRUE
121 | LV_156-9_0_3_line_121 |  | 109 | 118 | 0.0076214 | 0.125 | 0.08 | 261 | 0 | 0.364 | 1 | 3 | cs | TRUE
122 | LV_156-9_0_3_line_122 |  | 110 | 111 | 0.015414 | 0.125 | 0.08 | 261 | 0 | 0.364 | 1 | 3 | cs | TRUE
123 | LV_156-9_0_3_line_123 |  | 111 | 112 | 0.023705 | 0.125 | 0.08 | 261 | 0 | 0.364 | 1 | 3 | cs | TRUE
124 | LV_156-9_0_3_line_124 |  | 112 | 113 | 0.0012762 | 0.125 | 0.08 | 261 | 0 | 0.364 | 1 | 3 | cs | TRUE
125 | LV_156-9_0_3_line_125 |  | 113 | 114 | 0.00186 | 0.125 | 0.08 | 261 | 0 | 0.364 | 1 | 3 | cs | TRUE
126 | LV_156-9_0_3_line_126 |  | 115 | 116 | 0.021114 | 0.125 | 0.08 | 261 | 0 | 0.364 | 1 | 1 | cs | TRUE
127 | LV_156-9_0_3_line_127 |  | 118 | 119 | 0.040648 | 0.125 | 0.08 | 261 | 0 | 0.364 | 1 | 3 | cs | TRUE
128 | LV_156-9_0_3_line_128 |  | 119 | 121 | 0.00023222 | 0.125 | 0.08 | 261 | 0 | 0.364 | 1 | 3 | cs | TRUE
129 | LV_156-9_0_3_line_129 |  | 120 | 122 | 0.0046744 | 0.125 | 0.08 | 261 | 0 | 0.364 | 1 | 1 | cs | TRUE
130 | LV_156-9_0_3_line_130 |  | 121 | 132 | 0.01133 | 0.125 | 0.08 | 261 | 0 | 0.364 | 1 | 3 | cs | TRUE
131 | LV_156-9_0_3_line_131 |  | 121 | 130 | 0.015808 | 0.125 | 0.08 | 261 | 0 | 0.364 | 1 | 3 | cs | TRUE
132 | LV_156-9_0_3_line_132 |  | 124 | 125 | 0.008679 | 0.125 | 0.08 | 261 | 0 | 0.364 | 1 | 1 | cs | TRUE
133 | LV_156-9_0_3_line_133 |  | 124 | 126 | 0.0040325 | 0.125 | 0.08 | 261 | 0 | 0.364 | 1 | 2 | cs | TRUE
134 | LV_156-9_0_3_line_134 |  | 126 | 127 | 0.018526 | 0.125 | 0.08 | 261 | 0 | 0.364 | 1 | 3 | cs | TRUE
135 | LV_156-9_0_3_line_135 |  | 127 | 130 | 0.0050944 | 0.125 | 0.08 | 261 | 0 | 0.364 | 1 | 3 | cs | TRUE
136 | LV_156-9_0_3_line_136 |  | 128 | 129 | 0.02123 | 0.125 | 0.08 | 261 | 0 | 0.364 | 1 | 1 | cs | TRUE
137 | LV_156-9_0_3_line_137 |  | 130 | 131 | 0.007408 | 0.125 | 0.08 | 261 | 0 | 0.364 | 1 | 1 | cs | TRUE
138 | LV_156-9_0_3_line_138 |  | 135 | 140 | 0.0022758 | 0.125 | 0.08 | 261 | 0 | 0.364 | 1 | 1 | cs | TRUE
139 | LV_156-9_0_3_line_139 |  | 136 | 137 | 0.0044261 | 0.125 | 0.08 | 261 | 0 | 0.364 | 1 | 1 | cs | TRUE

## trafo
| name | std_type | hv_bus | lv_bus | sn_mva | vn_hv_kv | vn_lv_kv | vk_percent | vkr_percent | pfe_kw | i0_percent | shift_degree | tap_side | tap_neutral | tap_min | tap_max | tap_step_percent | tap_step_degree | tap_pos | tap_phase_shifter | parallel | df | in_service
0 | LV_156-9_0_3_trafo_136 | 0.63 MVA 20/0.4 kV | 141 | 132 | 0.63 | 20 | 0.4 | 6 | 1.206 | 1.65 | 0.2619 | 150 | hv | 0 | -2 | 2 | 2.5 | 0 | 0 | FALSE | 1 | 1 | TRUE

## line_geodata
| x0 | y0 | x1 | y1 | x2 | y2 | x3 | y3 | x4 | y4 | x5 | y5 | x6 | y6 | x7 | y7 | x8 | y8
0 | 2691094.9271 | 1236321.1977 | 2691095.3315 | 1236321.0536
1 | 2691078.0728 | 1236327.2046 | 2691094.9271 | 1236321.1977
2 | 2691095.3315 | 1236321.0536 | 2691108.2751 | 1236316.4709
3 | 2691082.8476 | 1236292.219 | 2691086.5606 | 1236300.7933 | 2691095.3315 | 1236321.0536
4 | 2691078.0728 | 1236327.2046 | 2691076.4671 | 1236327.7804 | 2691071.6362 | 1236329.4186 | 2691076.887 | 1236346.2891 | 2691082.2326 | 1236360.4258
5 | 2691108.2751 | 1236316.4709 | 2691125.9596 | 1236310.1932 | 2691137.5022 | 1236306.1204
6 | 2691082.8476 | 1236292.219 | 2691078.8189 | 1236297.8058 | 2691073.4071 | 1236303.2712 | 2691063.76 | 1236312.9971
7 | 2691082.8476 | 1236292.219 | 2691086.378 | 1236285.5683 | 2691087.7945 | 1236281.0423 | 2691088.7497 | 1236276.4981 | 2691089.2344 | 1236271.5464 | 2691089.2028 | 1236266.6979 | 2691088.8492 | 1236262.1225 | 2691088.6384 | 1236260.7275
8 | 2691082.8476 | 1236292.219 | 2691092.9091 | 1236288.5373 | 2691104.4307 | 1236282.921
9 | 2691082.2326 | 1236360.4258 | 2691096.1804 | 1236360.4285 | 2691104.5956 | 1236360.5484
10 | 2691141.4217 | 1236304.7375 | 2691137.5022 | 1236306.1204
11 | 2691063.76 | 1236312.9971 | 2691059.0115 | 1236310.2556 | 2691059.0115 | 1236310.2556
12 | 2691085.3176 | 1236248.6252 | 2691087.0393 | 1236253.811 | 2691088.2515 | 1236258.166 | 2691088.6384 | 1236260.7275
13 | 2691104.4307 | 1236282.921 | 2691110.6103 | 1236295.4804
14 | 2691034.7453 | 1236323.2821 | 2691053.3417 | 1236313.2993
15 | 2691034.7453 | 1236323.2821 | 2691033.4283 | 1236313.3636
16 | 2691059.0115 | 1236310.2556 | 2691053.3417 | 1236313.2993
17 | 2691023.5406 | 1236293.9814 | 2691026.6159 | 1236302.1422 | 2691032.2214 | 1236304.2741 | 2691033.4283 | 1236313.3636
18 | 2691104.5956 | 1236360.5484 | 2691116.4733 | 1236360.7177 | 2691131.7423 | 1236360.3724
19 | 2690986.5999 | 1236273.7309 | 2690992.058 | 1236272.0685
20 | 2690938.3919 | 1236273.1813 | 2690945.4507 | 1236278.2708 | 2690952.7668 | 1236284.3428 | 2690964.1828 | 1236280.6704 | 2690971.2104 | 1236278.4097 | 2690986.5999 | 1236273.7309
21 | 2690986.5999 | 1236273.7309 | 2690992.4291 | 1236288.4308
22 | 2691012.7165 | 1236264.413 | 2691005.5785 | 1236267.9507 | 2690992.058 | 1236272.0685
23 | 2690938.3919 | 1236273.1813 | 2690940.6585 | 1236254.6581 | 2690943.0954 | 1236251.6933 | 2690946.5675 | 1236249.3336 | 2690951.5409 | 1236248.2756 | 2690957.9014 | 1236247.3427
24 | 2691184.487 | 1236287.2967 | 2691147.981 | 1236302.4142 | 2691141.4217 | 1236304.7375
25 | 2691071.0974 | 1236257.4804 | 2691068.7673 | 1236255.9435 | 2691056.1485 | 1236254.1488
26 | 2691071.0974 | 1236257.4804 | 2691073.2057 | 1236253.254
27 | 2691085.3176 | 1236248.6252 | 2691073.2057 | 1236253.254
28 | 2691109.6914 | 1236297.6568 | 2691110.6103 | 1236295.4804
29 | 2691012.7165 | 1236264.413 | 2691013.8232 | 1236271.2127 | 2691017.909 | 1236273.2545 | 2691022.291 | 1236275.2231 | 2691022.8385 | 1236276.5324 | 2691022.5975 | 1236280.8986 | 2691022.2526 | 1236286.1193 | 2691022.7471 | 1236291.8755 | 2691023.5406 | 1236293.9814
30 | 2691133.4618 | 1236360.3335 | 2691131.7423 | 1236360.3724
31 | 2691012.7165 | 1236264.413 | 2691015.1652 | 1236262.0766
32 | 2691340.9386 | 1236581.7028 | 2691360.6246 | 1236582.0391 | 2691359.7198 | 1236577.3996 | 2691346.2682 | 1236537.308 | 2691373.8824 | 1236528.9933 | 2691373.9505 | 1236519.6542 | 2691376.1977 | 1236480.3491 | 2691376.9758 | 1236471.588 | 2691376.9905 | 1236461.7811
33 | 2691366.9297 | 1236438.376 | 2691371.6135 | 1236445.7979 | 2691373.8021 | 1236451.1132 | 2691375.7331 | 1236456.936 | 2691376.9905 | 1236461.7811
34 | 2691307.6411 | 1236595.4454 | 2691311.5681 | 1236591.0582 | 2691340.9386 | 1236581.7028
35 | 2691328.7635 | 1236574.7217 | 2691339.0121 | 1236575.0906 | 2691340.9386 | 1236581.7028
36 | 2691366.9297 | 1236438.376 | 2691363.5355 | 1236434.6878 | 2691360.2864 | 1236431.4021 | 2691363.689 | 1236427.6628 | 2691368.9471 | 1236421.3725 | 2691373.1519 | 1236412.7197 | 2691380.2872 | 1236398.0521 | 2691385.0728 | 1236387.5514
37 | 2691366.9297 | 1236438.376 | 2691362.657 | 1236441.6127 | 2691355.827 | 1236445.7885 | 2691345.4313 | 1236449.48
38 | 2691133.9661 | 1236472.9231 | 2691121.4077 | 1236474.9767
39 | 2691133.9661 | 1236472.9231 | 2691151.1959 | 1236470.1076
40 | 2691217.9298 | 1236443.3384 | 2691213.7004 | 1236432.3745
41 | 2691222.7136 | 1236455.7392 | 2691217.9298 | 1236443.3384
42 | 2691213.7004 | 1236432.3745 | 2691211.4943 | 1236426.6559
43 | 2691222.7136 | 1236455.7392 | 2691224.316 | 1236455.3747
44 | 2691222.7136 | 1236455.7392 | 2691203.7727 | 1236460.0738
45 | 2691207.8227 | 1236417.1381 | 2691211.4943 | 1236426.6559
46 | 2691246.177 | 1236449.6396 | 2691224.316 | 1236455.3747
47 | 2691224.316 | 1236455.3747 | 2691224.5077 | 1236457.6793 | 2691215.4263 | 1236473.9295 | 2691226.8904 | 1236480.3174
48 | 2691206.0059 | 1236479.2442 | 2691203.7727 | 1236460.0738
49 | 2691182.0445 | 1236465.055 | 2691203.7727 | 1236460.0738
50 | 2691207.8227 | 1236417.1381 | 2691203.1525 | 1236413.7417 | 2691201.1278 | 1236414.5001
51 | 2691207.8227 | 1236417.1381 | 2691232.3181 | 1236408.5923
52 | 2691246.177 | 1236449.6396 | 2691243.5829 | 1236438.528
53 | 2691246.177 | 1236449.6396 | 2691261.8488 | 1236446.2778 | 2691272.7469 | 1236444.2882
54 | 2691241.892 | 1236488.6765 | 2691226.8904 | 1236480.3174
55 | 2691182.0445 | 1236465.055 | 2691151.1959 | 1236470.1076
56 | 2691182.0445 | 1236465.055 | 2691168.0868 | 1236450.7194
57 | 2691201.1278 | 1236414.5001 | 2691197.604 | 1236404.9502
58 | 2691172.7967 | 1236414.2873 | 2691177.2004 | 1236425.185 | 2691188.2421 | 1236421.7298 | 2691193.0552 | 1236419.2685 | 2691197.3677 | 1236415.8989 | 2691201.1278 | 1236414.5001
59 | 2691235.9263 | 1236407.3335 | 2691232.3181 | 1236408.5923
60 | 2691243.5829 | 1236438.528 | 2691242.0468 | 1236431.948
61 | 2691272.7469 | 1236444.2882 | 2691283.8718 | 1236443.3029 | 2691298.6009 | 1236444.6524
62 | 2691268.3502 | 1236465.9364 | 2691266.7146 | 1236465.0106 | 2691261.8488 | 1236446.2778 | 2691272.7469 | 1236444.2882
63 | 2691272.7469 | 1236444.2882 | 2691272.4762 | 1236433.3267
64 | 2691151.0956 | 1236433.2681 | 2691151.0956 | 1236433.2681 | 2691168.0868 | 1236450.7194
65 | 2691013.4134 | 1236193.2832 | 2691013.7731 | 1236194.5007 | 2691018.5096 | 1236210.874 | 2691024.0646 | 1236232.5971 | 2691024.9565 | 1236242.051 | 2691023.2704 | 1236250.8315 | 2691018.6689 | 1236258.7334 | 2691015.1652 | 1236262.0766
66 | 2690988.5279 | 1236207.1899 | 2690984.6739 | 1236178.1654
67 | 2690984.6739 | 1236178.1654 | 2690989.7909 | 1236177.1208 | 2690997.2869 | 1236174.9229 | 2691007.1493 | 1236171.4047 | 2691012.0399 | 1236188.581 | 2691013.4134 | 1236193.2832
68 | 2690963.7793 | 1236182.5264 | 2690984.6739 | 1236178.1654
69 | 2691013.4134 | 1236193.2832 | 2691018.1762 | 1236191.6438 | 2691020.4812 | 1236191.3678 | 2691024.2882 | 1236190.8591 | 2691027.2244 | 1236192.3608 | 2691028.3799 | 1236194.4911
70 | 2690963.7793 | 1236182.5264 | 2690961.5276 | 1236182.8538
71 | 2691259.1768 | 1236270.0532 | 2691264.5891 | 1236272.9384 | 2691270.7184 | 1236272.0096 | 2691278.265 | 1236268.4897
72 | 2691259.1768 | 1236270.0532 | 2691257.6631 | 1236283.3507 | 2691257.1506 | 1236285.6778
73 | 2691244.6677 | 1236312.9615 | 2691251.2134 | 1236302.6657 | 2691255.3476 | 1236293.1778 | 2691257.1506 | 1236285.6778
74 | 2691257.1506 | 1236285.6778 | 2691243.607 | 1236291.5578
75 | 2690948.3512 | 1236184.7696 | 2690961.5276 | 1236182.8538
76 | 2691184.487 | 1236287.2967 | 2691183.6126 | 1236298.4025 | 2691187.012 | 1236306.4564
77 | 2691421.3276 | 1236332.2356 | 2691428.5759 | 1236324.9864 | 2691431.0154 | 1236323.3449 | 2691434.0284 | 1236321.3232 | 2691448.0077 | 1236311.9204
78 | 2691448.0077 | 1236311.9204 | 2691450.7302 | 1236310.0831
79 | 2691421.3276 | 1236332.2356 | 2691418.4815 | 1236335.0807
80 | 2691416.2008 | 1236337.3605 | 2691409.6751 | 1236343.887 | 2691395.9489 | 1236362.9119
81 | 2691416.2008 | 1236337.3605 | 2691418.4815 | 1236335.0807
82 | 2691395.9489 | 1236362.9119 | 2691386.6728 | 1236383.9266
83 | 2691395.9489 | 1236362.9119 | 2691390.9991 | 1236358.0211 | 2691386.0089 | 1236350.3388 | 2691383.3088 | 1236345.1562
84 | 2691244.6677 | 1236312.9615 | 2691228.3376 | 1236320.1925
85 | 2691217.5029 | 1236358.9667 | 2691228.6866 | 1236345.2951 | 2691234.914 | 1236329.1123 | 2691244.6677 | 1236312.9615
86 | 2691385.0728 | 1236387.5514 | 2691386.6728 | 1236383.9266
87 | 2691383.3088 | 1236345.1562 | 2691380.9515 | 1236340.6317 | 2691377.4023 | 1236335.2065 | 2691371.89 | 1236334.8993 | 2691367.3267 | 1236337.1761
88 | 2691272.4762 | 1236433.3267 | 2691272.2864 | 1236425.6399
89 | 2691273.1041 | 1236418.0994 | 2691273.2542 | 1236422.6136 | 2691272.2805 | 1236425.4007 | 2691272.2864 | 1236425.6399
90 | 2691273.1041 | 1236418.0994 | 2691272.8597 | 1236410.7521
91 | 2691298.6009 | 1236444.6524 | 2691314.7552 | 1236448.3394
92 | 2691298.6009 | 1236444.6524 | 2691299.8296 | 1236433.6081
93 | 2691268.3502 | 1236465.9364 | 2691275.8964 | 1236470.2257
94 | 2691320.0185 | 1236449.5407 | 2691314.7552 | 1236448.3394
95 | 2691299.8296 | 1236433.6081 | 2691300.0509 | 1236431.6191
96 | 2691275.8964 | 1236470.2257 | 2691290.1577 | 1236478.3318
97 | 2691317.9384 | 1236473.5817 | 2691320.0185 | 1236449.5407
98 | 2691320.0185 | 1236449.5407 | 2691322.8352 | 1236450.0329
99 | 2691300.6786 | 1236425.9777 | 2691300.0509 | 1236431.6191
100 | 2691242.0468 | 1236431.948 | 2691240.5869 | 1236425.6946
101 | 2691301.524 | 1236418.3793 | 2691300.6786 | 1236425.9777
102 | 2691390.0555 | 1236399.1587 | 2691392.6656 | 1236405.6036 | 2691393.9968 | 1236408.1148 | 2691394.3501 | 1236411.7117 | 2691397.8617 | 1236420.0909
103 | 2691385.0728 | 1236387.5514 | 2691390.0555 | 1236399.1587
104 | 2691345.4313 | 1236449.48 | 2691342.4115 | 1236450.5523 | 2691332.5777 | 1236451.7353 | 2691330.2451 | 1236451.3277
105 | 2691307.6411 | 1236595.4454 | 2691295.8154 | 1236599.2109
106 | 2691331.9637 | 1236474.5783 | 2691349.4498 | 1236475.8209
107 | 2691317.9384 | 1236473.5817 | 2691331.9637 | 1236474.5783
108 | 2691351.3561 | 1236386.1652 | 2691343.0327 | 1236382.6873
109 | 2691351.3561 | 1236386.1652 | 2691345.3437 | 1236399.9955
110 | 2691327.7068 | 1236376.2834 | 2691343.0327 | 1236382.6873
111 | 2691345.3437 | 1236399.9955 | 2691344.3109 | 1236402.3714
112 | 2691286.6013 | 1236397.2002 | 2691290.5714 | 1236391.0011 | 2691296.5987 | 1236394.7298 | 2691299.7469 | 1236389.3187 | 2691313.6879 | 1236367.0082
113 | 2691286.6013 | 1236397.2002 | 2691260.2973 | 1236380.8064 | 2691249.1632 | 1236373.9188
114 | 2691322.8197 | 1236362.387 | 2691320.0663 | 1236361.811 | 2691315.1485 | 1236364.6708 | 2691313.6879 | 1236367.0082
115 | 2691224.7469 | 1236361.3352 | 2691239.5239 | 1236367.9558 | 2691249.1632 | 1236373.9188
116 | 2691322.8352 | 1236450.0329 | 2691330.2451 | 1236451.3277
117 | 2691327.7068 | 1236376.2834 | 2691322.8526 | 1236370.5824 | 2691322.8197 | 1236362.387
118 | 2691327.7068 | 1236376.2834 | 2691320.2228 | 1236394.8386
119 | 2691329.5167 | 1236356.0409 | 2691327.2973 | 1236357.1521 | 2691322.8197 | 1236362.387
120 | 2691224.7469 | 1236361.3352 | 2691245.4391 | 1236350.912 | 2691267.9919 | 1236339.5835 | 2691281.0417 | 1236333.0237 | 2691306.821 | 1236320.0659 | 2691311.0006 | 1236317.962 | 2691334.9543 | 1236300.6954 | 2691342.394 | 1236295.3388
121 | 2691217.5029 | 1236358.9667 | 2691221.4185 | 1236360.25 | 2691224.7469 | 1236361.3352
122 | 2691329.5167 | 1236356.0409 | 2691343.3092 | 1236349.1593
123 | 2691364.5205 | 1236338.5762 | 2691343.3092 | 1236349.1593
124 | 2691364.5205 | 1236338.5762 | 2691365.6624 | 1236338.0065
125 | 2691367.3267 | 1236337.1761 | 2691365.6624 | 1236338.0065
126 | 2691151.0956 | 1236433.2681 | 2691130.1424 | 1236435.8706
127 | 2691217.5029 | 1236358.9667 | 2691205.6851 | 1236357.2618 | 2691193.0504 | 1236356.0225 | 2691177.0589 | 1236356.84
128 | 2691176.827 | 1236356.8519 | 2691177.0589 | 1236356.84
129 | 2691224.0634 | 1236322.0851 | 2691228.3376 | 1236320.1925
130 | 2691176.827 | 1236356.8519 | 2691180.8875 | 1236367.433
131 | 2691161.0215 | 1236358.0658 | 2691172.6691 | 1236357.0549 | 2691176.827 | 1236356.8519
132 | 2691133.4618 | 1236360.3335 | 2691137.8116 | 1236367.8502
133 | 2691133.4618 | 1236360.3335 | 2691137.4815 | 1236360.0129
134 | 2691155.9459 | 1236358.5031 | 2691150.1773 | 1236359.0001 | 2691137.4815 | 1236360.0129
135 | 2691161.0215 | 1236358.0658 | 2691155.9459 | 1236358.5031
136 | 2690950.4343 | 1236205.8946 | 2690948.3512 | 1236184.7696
137 | 2691161.0215 | 1236358.0658 | 2691163.9289 | 1236364.882
138 | 2691238.0751 | 1236406.5838 | 2691235.9263 | 1236407.3335
139 | 2691239.5807 | 1236421.3844 | 2691240.5869 | 1236425.6946

## bus_geodata
| x | y | coords
0 | 2691094.9271 | 1236321.1977
1 | 2691095.3315 | 1236321.0536
2 | 2691078.0728 | 1236327.2046
3 | 2691108.2751 | 1236316.4709
4 | 2691082.8476 | 1236292.219
5 | 2691082.2326 | 1236360.4258
6 | 2691137.5022 | 1236306.1204
7 | 2691063.76 | 1236312.9971
8 | 2691088.6384 | 1236260.7275
9 | 2691104.4307 | 1236282.921
10 | 2691034.7453 | 1236323.2821
11 | 2691053.3417 | 1236313.2993
12 | 2691033.4283 | 1236313.3636
13 | 2691059.0115 | 1236310.2556
14 | 2691104.5956 | 1236360.5484
15 | 2690986.5999 | 1236273.7309
16 | 2690992.058 | 1236272.0685
17 | 2690938.3919 | 1236273.1813
18 | 2690992.4291 | 1236288.4308
19 | 2690957.9014 | 1236247.3427
20 | 2691141.4217 | 1236304.7375
21 | 2691071.0974 | 1236257.4804
22 | 2691056.1485 | 1236254.1488
23 | 2691073.2057 | 1236253.254
24 | 2691085.3176 | 1236248.6252
25 | 2691110.6103 | 1236295.4804
26 | 2691023.5406 | 1236293.9814
27 | 2691131.7423 | 1236360.3724
28 | 2691012.7165 | 1236264.413
29 | 2691376.9905 | 1236461.7811
30 | 2691340.9386 | 1236581.7028
31 | 2691366.9297 | 1236438.376
32 | 2691121.4077 | 1236474.9767
33 | 2691133.9661 | 1236472.9231
34 | 2691217.9298 | 1236443.3384
35 | 2691213.7004 | 1236432.3745
36 | 2691222.7136 | 1236455.7392
37 | 2691211.4943 | 1236426.6559
38 | 2691224.316 | 1236455.3747
39 | 2691203.7727 | 1236460.0738
40 | 2691207.8227 | 1236417.1381
41 | 2691246.177 | 1236449.6396
42 | 2691226.8904 | 1236480.3174
43 | 2691206.0059 | 1236479.2443
44 | 2691182.0445 | 1236465.055
45 | 2691201.1278 | 1236414.5001
46 | 2691232.3181 | 1236408.5923
47 | 2691243.5829 | 1236438.528
48 | 2691272.7469 | 1236444.2882
49 | 2691241.892 | 1236488.6765
50 | 2691151.1959 | 1236470.1076
51 | 2691168.0868 | 1236450.7194
52 | 2691015.1652 | 1236262.0766
53 | 2690984.6739 | 1236178.1654
54 | 2690988.5279 | 1236207.1899
55 | 2691013.4134 | 1236193.2832
56 | 2690963.7793 | 1236182.5264
57 | 2691028.3799 | 1236194.4911
58 | 2691259.1768 | 1236270.0532
59 | 2691278.265 | 1236268.4897
60 | 2691257.1506 | 1236285.6778
61 | 2690961.5276 | 1236182.8538
62 | 2691187.012 | 1236306.4564
63 | 2691184.487 | 1236287.2967
64 | 2691448.0077 | 1236311.9204
65 | 2691421.3276 | 1236332.2356
66 | 2691450.7302 | 1236310.0831
67 | 2691416.2008 | 1236337.3605
68 | 2691395.9489 | 1236362.9119
69 | 2691418.4815 | 1236335.0807
70 | 2691244.6677 | 1236312.9615
71 | 2691243.607 | 1236291.5578
72 | 2691386.6728 | 1236383.9266
73 | 2691383.3088 | 1236345.1562
74 | 2691272.4762 | 1236433.3267
75 | 2691272.2864 | 1236425.6399
76 | 2691273.1041 | 1236418.0994
77 | 2691298.6009 | 1236444.6524
78 | 2691268.3502 | 1236465.9364
79 | 2691272.8597 | 1236410.7521
80 | 2691314.7552 | 1236448.3394
81 | 2691299.8296 | 1236433.6081
82 | 2691275.8964 | 1236470.2257
83 | 2691320.0185 | 1236449.5407
84 | 2691300.0509 | 1236431.6191
85 | 2691242.0468 | 1236431.948
86 | 2691290.1577 | 1236478.3318
87 | 2691300.6786 | 1236425.9777
88 | 2691301.524 | 1236418.3793
89 | 2691397.8617 | 1236420.0909
90 | 2691390.0555 | 1236399.1587
91 | 2691385.0728 | 1236387.5514
92 | 2691345.4313 | 1236449.48
93 | 2691307.6411 | 1236595.4454
94 | 2691328.7635 | 1236574.7217
95 | 2691295.8154 | 1236599.2109
96 | 2691349.4498 | 1236475.8209
97 | 2691331.9637 | 1236474.5783
98 | 2691351.3561 | 1236386.1652
99 | 2691343.0327 | 1236382.6873
100 | 2691345.3437 | 1236399.9955
101 | 2691286.6013 | 1236397.2002
102 | 2691313.6879 | 1236367.0082
103 | 2691249.1632 | 1236373.9188
104 | 2691330.2451 | 1236451.3277
105 | 2691344.3109 | 1236402.3714
106 | 2691327.7068 | 1236376.2834
107 | 2691322.8197 | 1236362.387
108 | 2691320.2228 | 1236394.8386
109 | 2691224.7469 | 1236361.3352
110 | 2691329.5167 | 1236356.0409
111 | 2691343.3092 | 1236349.1593
112 | 2691364.5205 | 1236338.5762
113 | 2691365.6624 | 1236338.0065
114 | 2691367.3267 | 1236337.1761
115 | 2691151.0956 | 1236433.2681
116 | 2691130.1424 | 1236435.8706
117 | 2691342.394 | 1236295.3388
118 | 2691217.5029 | 1236358.9667
119 | 2691177.0589 | 1236356.84
120 | 2691228.3376 | 1236320.1925
121 | 2691176.827 | 1236356.8519
122 | 2691224.0634 | 1236322.0851
123 | 2691109.6914 | 1236297.6568
124 | 2691133.4618 | 1236360.3335
125 | 2691137.8116 | 1236367.8502
126 | 2691137.4815 | 1236360.0129
127 | 2691155.9459 | 1236358.5031
128 | 2690948.3512 | 1236184.7696
129 | 2690950.4343 | 1236205.8946
130 | 2691161.0215 | 1236358.0658
131 | 2691163.9289 | 1236364.882
132 | 2691180.8875 | 1236367.433
133 | 2691197.604 | 1236404.9502
134 | 2691172.7967 | 1236414.2873
135 | 2691235.9263 | 1236407.3335
136 | 2691240.5869 | 1236425.6946
137 | 2691239.5807 | 1236421.3844
138 | 2691317.9384 | 1236473.5817
139 | 2691322.8352 | 1236450.0329
140 | 2691238.0751 | 1236406.5838
141 | 2691176.827 | 1236356.8519

## line_std_types
| c_nf_per_km | r_ohm_per_km | x_ohm_per_km | max_i_ka | type | q_mm2 | alpha | voltage_rating
NAYY 4x50 SE | 210 | 0.642 | 0.083 | 0.142 | cs | 50 | 0.00403 | LV
NAYY 4x120 SE | 264 | 0.225 | 0.08 | 0.242 | cs | 120 | 0.00403 | LV
NAYY 4x150 SE | 261 | 0.208 | 0.08 | 0.27 | cs | 150 | 0.00403 | LV
NA2XS2Y 1x95 RM/25 12/20 kV | 216 | 0.313 | 0.132 | 0.252 | cs | 95 | 0.00403 | MV
NA2XS2Y 1x185 RM/25 12/20 kV | 273 | 0.161 | 0.117 | 0.362 | cs | 185 | 0.00403 | MV
NA2XS2Y 1x240 RM/25 12/20 kV | 304 | 0.122 | 0.112 | 0.421 | cs | 240 | 0.00403 | MV
NA2XS2Y 1x95 RM/25 6/10 kV | 315 | 0.313 | 0.123 | 0.249 | cs | 95 | 0.00403 | MV
NA2XS2Y 1x185 RM/25 6/10 kV | 406 | 0.161 | 0.11 | 0.358 | cs | 185 | 0.00403 | MV
NA2XS2Y 1x240 RM/25 6/10 kV | 456 | 0.122 | 0.105 | 0.416 | cs | 240 | 0.00403 | MV
NA2XS2Y 1x150 RM/25 12/20 kV | 250 | 0.206 | 0.116 | 0.319 | cs | 150 | 0.00403 | MV
NA2XS2Y 1x120 RM/25 12/20 kV | 230 | 0.253 | 0.119 | 0.283 | cs | 120 | 0.00403 | MV
NA2XS2Y 1x70 RM/25 12/20 kV | 190 | 0.443 | 0.132 | 0.22 | cs | 70 | 0.00403 | MV
NA2XS2Y 1x150 RM/25 6/10 kV | 360 | 0.206 | 0.11 | 0.315 | cs | 150 | 0.00403 | MV
NA2XS2Y 1x120 RM/25 6/10 kV | 340 | 0.253 | 0.113 | 0.28 | cs | 120 | 0.00403 | MV
NA2XS2Y 1x70 RM/25 6/10 kV | 280 | 0.443 | 0.123 | 0.217 | cs | 70 | 0.00403 | MV
N2XS(FL)2Y 1x120 RM/35 64/110 kV | 112 | 0.153 | 0.166 | 0.366 | cs | 120 | 0.00393 | HV
N2XS(FL)2Y 1x185 RM/35 64/110 kV | 125 | 0.099 | 0.156 | 0.457 | cs | 185 | 0.00393 | HV
N2XS(FL)2Y 1x240 RM/35 64/110 kV | 135 | 0.075 | 0.149 | 0.526 | cs | 240 | 0.00393 | HV
N2XS(FL)2Y 1x300 RM/35 64/110 kV | 144 | 0.06 | 0.144 | 0.588 | cs | 300 | 0.00393 | HV
15-AL1/3-ST1A 0.4 | 11 | 1.8769 | 0.35 | 0.105 | ol | 16 | 0.00403 | LV
24-AL1/4-ST1A 0.4 | 11.25 | 1.2012 | 0.335 | 0.14 | ol | 24 | 0.00403 | LV
48-AL1/8-ST1A 0.4 | 12.2 | 0.5939 | 0.3 | 0.21 | ol | 48 | 0.00403 | LV
94-AL1/15-ST1A 0.4 | 13.2 | 0.306 | 0.29 | 0.35 | ol | 94 | 0.00403 | LV
34-AL1/6-ST1A 10.0 | 9.7 | 0.8342 | 0.36 | 0.17 | ol | 34 | 0.00403 | MV
48-AL1/8-ST1A 10.0 | 10.1 | 0.5939 | 0.35 | 0.21 | ol | 48 | 0.00403 | MV
70-AL1/11-ST1A 10.0 | 10.4 | 0.4132 | 0.339 | 0.29 | ol | 70 | 0.00403 | MV
94-AL1/15-ST1A 10.0 | 10.75 | 0.306 | 0.33 | 0.35 | ol | 94 | 0.00403 | MV
122-AL1/20-ST1A 10.0 | 11.1 | 0.2376 | 0.323 | 0.41 | ol | 122 | 0.00403 | MV
149-AL1/24-ST1A 10.0 | 11.25 | 0.194 | 0.315 | 0.47 | ol | 149 | 0.00403 | MV
34-AL1/6-ST1A 20.0 | 9.15 | 0.8342 | 0.382 | 0.17 | ol | 34 | 0.00403 | MV
48-AL1/8-ST1A 20.0 | 9.5 | 0.5939 | 0.372 | 0.21 | ol | 48 | 0.00403 | MV
70-AL1/11-ST1A 20.0 | 9.7 | 0.4132 | 0.36 | 0.29 | ol | 70 | 0.00403 | MV
94-AL1/15-ST1A 20.0 | 10 | 0.306 | 0.35 | 0.35 | ol | 94 | 0.00403 | MV
122-AL1/20-ST1A 20.0 | 10.3 | 0.2376 | 0.344 | 0.41 | ol | 122 | 0.00403 | MV
149-AL1/24-ST1A 20.0 | 10.5 | 0.194 | 0.337 | 0.47 | ol | 149 | 0.00403 | MV
184-AL1/30-ST1A 20.0 | 10.75 | 0.1571 | 0.33 | 0.535 | ol | 184 | 0.00403 | MV
243-AL1/39-ST1A 20.0 | 11 | 0.1188 | 0.32 | 0.645 | ol | 243 | 0.00403 | MV
48-AL1/8-ST1A 110.0 | 8 | 0.5939 | 0.46 | 0.21 | ol | 48 | 0.00403 | HV
70-AL1/11-ST1A 110.0 | 8.4 | 0.4132 | 0.45 | 0.29 | ol | 70 | 0.00403 | HV
94-AL1/15-ST1A 110.0 | 8.65 | 0.306 | 0.44 | 0.35 | ol | 94 | 0.00403 | HV
122-AL1/20-ST1A 110.0 | 8.5 | 0.2376 | 0.43 | 0.41 | ol | 122 | 0.00403 | HV
149-AL1/24-ST1A 110.0 | 8.75 | 0.194 | 0.41 | 0.47 | ol | 149 | 0.00403 | HV
184-AL1/30-ST1A 110.0 | 8.8 | 0.1571 | 0.4 | 0.535 | ol | 184 | 0.00403 | HV
243-AL1/39-ST1A 110.0 | 9 | 0.1188 | 0.39 | 0.645 | ol | 243 | 0.00403 | HV
305-AL1/39-ST1A 110.0 | 9.2 | 0.0949 | 0.38 | 0.74 | ol | 305 | 0.00403 | HV
490-AL1/64-ST1A 110.0 | 9.75 | 0.059 | 0.37 | 0.96 | ol | 490 | 0.00403 | HV
679-AL1/86-ST1A 110.0 | 9.95 | 0.042 | 0.36 | 1.15 | ol | 679 | 0.00403 | HV
490-AL1/64-ST1A 220.0 | 10 | 0.059 | 0.285 | 0.96 | ol | 490 | 0.00403 | HV
679-AL1/86-ST1A 220.0 | 11.7 | 0.042 | 0.275 | 1.15 | ol | 679 | 0.00403 | HV
490-AL1/64-ST1A 380.0 | 11 | 0.059 | 0.253 | 0.96 | ol | 490 | 0.00403 | HV
679-AL1/86-ST1A 380.0 | 14.6 | 0.042 | 0.25 | 1.15 | ol | 679 | 0.00403 | HV

## trafo_std_types
| i0_percent | pfe_kw | vkr_percent | sn_mva | vn_lv_kv | vn_hv_kv | vk_percent | shift_degree | vector_group | tap_side | tap_neutral | tap_min | tap_max | tap_step_degree | tap_step_percent | tap_phase_shifter
160 MVA 380/110 kV | 0.06 | 60 | 0.25 | 160 | 110 | 380 | 12.2 | 0 | Yy0 | hv | 0 | -9 | 9 | 0 | 1.5 | FALSE
100 MVA 220/110 kV | 0.06 | 55 | 0.26 | 100 | 110 | 220 | 12 | 0 | Yy0 | hv | 0 | -9 | 9 | 0 | 1.5 | FALSE
63 MVA 110/20 kV | 0.04 | 22 | 0.32 | 63 | 20 | 110 | 18 | 150 | YNd5 | hv | 0 | -9 | 9 | 0 | 1.5 | FALSE
40 MVA 110/20 kV | 0.05 | 18 | 0.34 | 40 | 20 | 110 | 16.2 | 150 | YNd5 | hv | 0 | -9 | 9 | 0 | 1.5 | FALSE
25 MVA 110/20 kV | 0.07 | 14 | 0.41 | 25 | 20 | 110 | 12 | 150 | YNd5 | hv | 0 | -9 | 9 | 0 | 1.5 | FALSE
63 MVA 110/10 kV | 0.04 | 22 | 0.32 | 63 | 10 | 110 | 18 | 150 | YNd5 | hv | 0 | -9 | 9 | 0 | 1.5 | FALSE
40 MVA 110/10 kV | 0.05 | 18 | 0.34 | 40 | 10 | 110 | 16.2 | 150 | YNd5 | hv | 0 | -9 | 9 | 0 | 1.5 | FALSE
25 MVA 110/10 kV | 0.07 | 14 | 0.41 | 25 | 10 | 110 | 12 | 150 | YNd5 | hv | 0 | -9 | 9 | 0 | 1.5 | FALSE
0.25 MVA 20/0.4 kV | 0.32 | 0.8 | 1.44 | 0.25 | 0.4 | 20 | 6 | 150 | Yzn5 | hv | 0 | -2 | 2 | 0 | 2.5 | FALSE
0.4 MVA 20/0.4 kV | 0.3375 | 1.35 | 1.425 | 0.4 | 0.4 | 20 | 6 | 150 | Dyn5 | hv | 0 | -2 | 2 | 0 | 2.5 | FALSE
0.63 MVA 20/0.4 kV | 0.2619 | 1.65 | 1.206 | 0.63 | 0.4 | 20 | 6 | 150 | Dyn5 | hv | 0 | -2 | 2 | 0 | 2.5 | FALSE
0.25 MVA 10/0.4 kV | 0.24 | 0.6 | 1.2 | 0.25 | 0.4 | 10 | 4 | 150 | Dyn5 | hv | 0 | -2 | 2 | 0 | 2.5 | FALSE
0.4 MVA 10/0.4 kV | 0.2375 | 0.95 | 1.325 | 0.4 | 0.4 | 10 | 4 | 150 | Dyn5 | hv | 0 | -2 | 2 | 0 | 2.5 | FALSE
0.63 MVA 10/0.4 kV | 0.1873 | 1.18 | 1.0794 | 0.63 | 0.4 | 10 | 4 | 150 | Dyn5 | hv | 0 | -2 | 2 | 0 | 2.5 | FALSE

## trafo3w_std_types
| sn_hv_mva | sn_mv_mva | sn_lv_mva | vn_hv_kv | vn_mv_kv | vn_lv_kv | vk_hv_percent | vk_mv_percent | vk_lv_percent | vkr_hv_percent | vkr_mv_percent | vkr_lv_percent | pfe_kw | i0_percent | shift_mv_degree | shift_lv_degree | vector_group | tap_side | tap_neutral | tap_min | tap_max | tap_step_percent
63/25/38 MVA 110/20/10 kV | 63 | 25 | 38 | 110 | 20 | 10 | 10.4 | 10.4 | 10.4 | 0.28 | 0.32 | 0.35 | 35 | 0.89 | 0 | 0 | YN0yn0yn0 | hv | 0 | -10 | 10 | 1.2
63/25/38 MVA 110/10/10 kV | 63 | 25 | 38 | 110 | 10 | 10 | 10.4 | 10.4 | 10.4 | 0.28 | 0.32 | 0.35 | 35 | 0.89 | 0 | 0 | YN0yn0yn0 | hv | 0 | -10 | 10 | 1.2

## fuse_std_types
| fuse_type | i_rated_a | t_avg | t_min | t_total | x_avg | x_min | x_total
HV 100A | HV 100A | 100 | 0 | [10.0, 3.64, 0.854, 0.281, 0.1, 0.0531, 0.022, 0.01] | [10.0, 4.267, 1.21, 0.403, 0.1, 0.058, 0.022, 0.01] | 0 | [300.0, 350.0, 450.0, 550.0, 700.0, 850.0, 1200.0, 1752.0] | [600.0, 700.0, 900.0, 1150.0, 1665.0, 2000.0, 3000.0, 4313.0]
HV 10A | HV 10A | 10 | 0 | [10.0, 1675.0, 0.344, 0.156, 0.1, 0.0417, 0.0171, 0.01] | [10.0, 1.3, 0.3, 0.155, 0.1, 0.0555, 0.023, 0.01] | 0 | [30.0, 32.0, 35.0, 37.0, 39.0, 50.0, 70.0, 88.0] | [60.0, 70.0, 80.0, 87.0, 94.0, 110.0, 150.0, 216.0]
HV 125A | HV 125A | 125 | 0 | [10.0, 1.82, 0.344, 0.1, 0.0467, 0.0269, 0.01] | [10.0, 2.478, 0.426, 0.1, 0.0427, 0.0211, 0.01] | 0 | [375.0, 500.0, 700.0, 925.0, 1200.0, 1500.0, 2341.0] | [750.0, 1000.0, 1500.0, 2200.0, 3000.0, 4000.0, 5765.0]
HV 160A | HV 160A | 160 | 0 | [10.0, 4.15, 1.03, 0.198, 0.1, 0.051, 0.0172, 0.01] | [10.0, 2.3, 0.734, 0.274, 0.1, 0.046, 0.0177, 0.01] | 0 | [480.0, 550.0, 700.0, 1000.0, 1260.0, 1600.0, 2500.0, 3227.0] | [960.0, 1300.0, 1700.0, 2200.0, 2996.0, 4000.0, 6000.0, 7946.0]
HV 16A | HV 16A | 16 | 0 | [10.0, 0.352, 0.164, 0.1, 0.0649, 0.0342, 0.01] | [10.0, 2.34, 0.722, 0.181, 0.1, 0.055, 0.0296, 0.01] | 0 | [48.0, 60.0, 65.0, 71.0, 80.0, 100.0, 162.0] | [96.0, 110.0, 125.0, 150.0, 168.0, 200.0, 250.0, 398.0]
HV 200A | HV 200A | 200 | 0 | [10.0, 4.267, 1.21, 0.403, 0.1, 0.058, 0.022, 0.01] | [10.0, 3.73, 1.654, 0.328, 0.1, 0.0531, 0.019, 0.01] | 0 | [600.0, 700.0, 900.0, 1150.0, 1665.0, 2000.0, 3000.0, 4313.0] | [1200.0, 1500.0, 1800.0, 2700.0, 3960.0, 5000.0, 7500.0, 10620.0]
HV 20A | HV 20A | 20 | 0 | [10.0, 1.3, 0.3, 0.155, 0.1, 0.0555, 0.023, 0.01] | [10.0, 1.3, 0.161, 0.1, 0.0611, 0.0399, 0.0141, 0.01] | 0 | [60.0, 70.0, 80.0, 87.0, 94.0, 110.0, 150.0, 216.0] | [120.0, 150.0, 200.0, 223.0, 260.0, 300.0, 450.0, 532.0]
HV 25A | HV 25A | 25 | 0 | [10.0, 2.512, 0.833, 0.299, 0.1, 0.0372, 0.0223, 0.01] | [10.0, 3.125, 0.597, 0.198, 0.1, 0.0378, 0.022, 0.01] | 0 | [75.0, 82.0, 90.0, 100.0, 124.0, 170.0, 200.0, 289.0] | [150.0, 170.0, 210.0, 250.0, 294.0, 400.0, 500.0, 711.0]
HV 31.5A | HV 31.5A | 31.5 | 0 | [10.0, 2.34, 0.722, 0.181, 0.1, 0.055, 0.0296, 0.01] | [10.0, 2.84, 0.368, 0.164, 0.1, 0.0621, 0.0378, 0.0195, 0.01] | 0 | [95.0, 110.0, 125.0, 150.0, 165.0, 200.0, 250.0, 390.0] | [189.0, 220.0, 300.0, 350.0, 393.0, 450.0, 530.0, 700.0, 960.0]
HV 40A | HV 40A | 40 | 0 | [10.0, 1.3, 0.161, 0.1, 0.0611, 0.0399, 0.0141, 0.01] | [10.0, 2.05, 0.369, 0.198, 0.1, 0.051, 0.0298, 0.01] | 0 | [120.0, 150.0, 200.0, 223.0, 260.0, 300.0, 450.0, 532.0] | [240.0, 300.0, 400.0, 450.0, 530.0, 650.0, 800.0, 1311.0]
HV 50A | HV 50A | 50 | 0 | [10.0, 3.215, 0.597, 0.198, 0.1, 0.0378, 0.022, 0.01] | [10.0, 3.64, 0.854, 0.281, 0.1, 0.0531, 0.022, 0.01] | 0 | [150.0, 170.0, 210.0, 250.0, 294.0, 400.0, 500.0, 711.0] | [300.0, 350.0, 450.0, 550.0, 700.0, 850.0, 1200.0, 1752.0]
HV 6.3A | HV 6.3A | 6.3 | 0 | [10.0, 1.39, 0.344, 0.168, 0.1, 0.056, 0.0263, 0.01] | [10.0, 1.711, 0.516, 0.198, 0.1, 0.0634, 0.0303, 0.01] | 0 | [19.0, 19.5, 20.4, 20.8, 22.0, 25.0, 32.0, 48.0] | [38.0, 40.0, 43.0, 48.0, 53.0, 60.0, 75.0, 118.0]
HV 63A | HV 63A | 63 | 0 | [10.0, 2.84, 0.368, 0.164, 0.1, 0.0621, 0.0378, 0.0195, 0.01] | [10.0, 1.82, 0.344, 0.1, 0.0467, 0.0269, 0.01] | 0 | [189.0, 220.0, 300.0, 350.0, 393.0, 450.0, 530.0, 700.0, 961.0] | [378.0, 500.0, 700.0, 934.0, 1200.0, 1500.0, 2366.0]
HV 80A | HV 80A | 80 | 0 | [10.0, 2.05, 0.369, 0.198, 0.1, 0.051, 0.0298, 0.01] | [10.0, 4.15, 1.03, 0.198, 0.1, 0.051, 0.0172, 0.01] | 0 | [240.0, 300.0, 400.0, 450.0, 530.0, 650.0, 800.0, 1311.0] | [480.0, 550.0, 700.0, 1000.0, 1260.0, 1600.0, 2500.0, 3227.0]
Siemens NH-1-100 | Siemens NH-1-100 | 100 | [5400.0, 2000.0, 400.0, 20.0, 1.0, 0.2, 0.012, 0.004] | 0 | 0 | [150.0, 190.0, 250.0, 430.0, 900.0, 1250.0, 2700.0, 3600.0] | 0 | 0
Siemens NH-1-125 | Siemens NH-1-125 | 125 | [4800.0, 120.0, 7.0, 0.1, 0.004] | 0 | 0 | [180.0, 400.0, 740.0, 2000.0, 4250.0] | 0 | 0
Siemens NH-1-16 | Siemens NH-1-16 | 16 | [4000.0, 400.0, 2.0, 0.1, 0.04, 0.01] | 0 | 0 | [26.0, 35.0, 75.0, 150.0, 200.0, 300.0] | 0 | 0
Siemens NH-1-160 | Siemens NH-1-160 | 160 | [4800.0, 120.0, 7.0, 0.1, 0.004] | 0 | 0 | [210.0, 500.0, 900.0, 2300.0, 5000.0] | 0 | 0
Siemens NH-1-25 | Siemens NH-1-25 | 25 | [4000.0, 1000.0, 10.0, 0.2, 0.02, 0.01] | 0 | 0 | [40.0, 50.0, 100.0, 210.0, 400.0, 500.0] | 0 | 0
Siemens NH-1-50 | Siemens NH-1-50 | 50 | [4000.0, 40.0, 4.0, 1.0, 0.02, 0.01] | 0 | 0 | [86.0, 200.0, 300.0, 400.0, 1000.0, 1280.0] | 0 | 0
Siemens NH-1-63 | Siemens NH-1-63 | 63 | [4000.0, 100.0, 10.0, 2.0, 0.04, 0.01] | 0 | 0 | [100.0, 200.0, 300.0, 400.0, 1000.0, 1500.0] | 0 | 0
Siemens NH-1-80 | Siemens NH-1-80 | 80 | [4800.0, 120.0, 7.0, 0.1, 0.01] | 0 | 0 | [150.58, 250.0, 450.0, 1150.0, 2470.0] | 0 | 0
Siemens NH-2-1000 | Siemens NH-2-1000 | 1000 | [4800.0, 120.0, 7.0, 0.1, 0.004] | 0 | 0 | [1900.0, 3500.0, 8400.0, 24000.0, 52000.0] | 0 | 0
Siemens NH-2-200 | Siemens NH-2-200 | 200 | [4800.0, 120.0, 7.0, 0.1, 0.004] | 0 | 0 | [280.0, 650.0, 1200.0, 3000.0, 7000.0] | 0 | 0
Siemens NH-2-224 | Siemens NH-2-224 | 224 | [4800.0, 120.0, 7.0, 0.2, 0.04, 0.004] | 0 | 0 | [400.0, 750.0, 1453.0, 3025.0, 4315.0, 7600.0] | 0 | 0
Siemens NH-2-250 | Siemens NH-2-250 | 250 | [4800.0, 120.0, 7.0, 0.1, 0.004] | 0 | 0 | [450.0, 800.0, 1650.0, 4000.0, 8500.0] | 0 | 0
Siemens NH-2-315 | Siemens NH-2-315 | 315 | [4800.0, 120.0, 7.0, 0.1, 0.004] | 0 | 0 | [550.0, 920.0, 1900.0, 5000.0, 11000.0] | 0 | 0
Siemens NH-2-355 | Siemens NH-2-355 | 355 | [4800.0, 120.0, 6.0, 0.1, 0.004] | 0 | 0 | [650.0, 1116.27, 2350.0, 5840.0, 12790.0] | 0 | 0
Siemens NH-2-400 | Siemens NH-2-400 | 400 | [4800.0, 120.0, 7.0, 0.1, 0.004] | 0 | 0 | [720.0, 1350.0, 2800.0, 6500.0, 15000.0] | 0 | 0
Siemens NH-2-425 | Siemens NH-2-425 | 425 | [4800.0, 120.0, 7.0, 0.1, 0.004] | 0 | 0 | [850.0, 1500.0, 3050.0, 7500.0, 16500.0] | 0 | 0
Siemens NH-2-630 | Siemens NH-2-630 | 630 | [4800.0, 120.0, 7.0, 0.1, 0.004] | 0 | 0 | [1200.0, 2000.0, 4800.0, 12000.0, 26000.0] | 0 | 0

## res_bus
| vm_pu | va_degree | p_mw | q_mvar
0 | 0.9852 | -0.28243 | 0.0099339 | 0.0024897
1 | 0.98516 | -0.28321 | 0 | 0
2 | 0.98704 | -0.24685 | 0 | 0
3 | 0.98503 | -0.28559 | 0 | 0
4 | 0.98249 | -0.33486 | 0 | 0
5 | 0.99111 | -0.16859 | 0 | 0
6 | 0.98476 | -0.29099 | 0.0038114 | 0.00095522
7 | 0.98078 | -0.36819 | 0 | 0
8 | 0.98196 | -0.34531 | 0.0011466 | 0.00028738
9 | 0.98231 | -0.33847 | 0 | 0
10 | 0.97894 | -0.40398 | 0 | 0
11 | 0.98008 | -0.38166 | 0.0016679 | 0.00041803
12 | 0.9784 | -0.41459 | 0.001171 | 0.00029347
13 | 0.98044 | -0.37467 | 0.0052581 | 0.0013178
14 | 0.99342 | -0.12467 | 0.0043826 | 0.0010984
15 | 0.97477 | -0.48576 | 0 | 0
16 | 0.97487 | -0.4838 | 0.006154 | 0.0015423
17 | 0.97404 | -0.50006 | 0 | 0
18 | 0.97471 | -0.48698 | 0.0042111 | 0.0010554
19 | 0.97353 | -0.51026 | 0.01452 | 0.0036391
20 | 0.98474 | -0.29143 | 0 | 0
21 | 0.98152 | -0.35389 | 0 | 0
22 | 0.98136 | -0.35699 | 0.011075 | 0.0027758
23 | 0.98157 | -0.35294 | 0.0054402 | 0.0013634
24 | 0.98177 | -0.34907 | 0 | 0
25 | 0.9822 | -0.34062 | 0.00010619 | 2.6615e-05
26 | 0.97713 | -0.43944 | 0.0039775 | 0.00099685
27 | 0.99632 | -0.06952 | 0.0023515 | 0.00058934
28 | 0.97538 | -0.47371 | 0 | 0
29 | 0.97721 | -0.43723 | 0 | 0
30 | 0.97384 | -0.50341 | 0 | 0
31 | 0.97774 | -0.42685 | 0 | 0
32 | 0.97064 | -0.56661 | 0.0033897 | 0.00084955
33 | 0.97068 | -0.56581 | 0 | 0
34 | 0.97199 | -0.53993 | 0.00093666 | 0.00023475
35 | 0.97185 | -0.54256 | 0.0010403 | 0.00026072
36 | 0.97215 | -0.53672 | 0 | 0
37 | 0.97179 | -0.54382 | 0.0010472 | 0.00026245
38 | 0.97222 | -0.53526 | 0 | 0
39 | 0.97151 | -0.54939 | 0 | 0
40 | 0.97169 | -0.54571 | 0 | 0
41 | 0.97338 | -0.51234 | 0 | 0
42 | 0.97201 | -0.53945 | 0.0034656 | 0.00086856
43 | 0.97127 | -0.55416 | 0.01338 | 0.0033532
44 | 0.97105 | -0.55845 | 0 | 0
45 | 0.97164 | -0.54684 | 0 | 0
46 | 0.97164 | -0.54682 | 0.00078214 | 0.00019602
47 | 0.97334 | -0.51331 | 0.001211 | 0.0003035
48 | 0.9749 | -0.48255 | 0 | 0
49 | 0.97196 | -0.54047 | 0.0032181 | 0.00080654
50 | 0.97073 | -0.56472 | 0.0074846 | 0.0018758
51 | 0.97084 | -0.56259 | 0.0049627 | 0.0012438
52 | 0.97529 | -0.47546 | 0.0015301 | 0.00038347
53 | 0.97239 | -0.53269 | 0 | 0
54 | 0.97203 | -0.53967 | 0.012918 | 0.0032375
55 | 0.97347 | -0.51126 | 0 | 0
56 | 0.97214 | -0.5375 | 0 | 0
57 | 0.97345 | -0.51173 | 0.0014979 | 0.00037541
58 | 0.99444 | -0.10549 | 0 | 0
59 | 0.99429 | -0.10845 | 0.008128 | 0.0020371
60 | 0.99456 | -0.10323 | 0 | 0
61 | 0.97212 | -0.53801 | 0.0080671 | 0.0020218
62 | 0.98438 | -0.29843 | 0.0058749 | 0.0014724
63 | 0.98448 | -0.29633 | 0 | 0
64 | 0.98118 | -0.3599 | 0 | 0
65 | 0.98126 | -0.35819 | 0 | 0
66 | 0.98117 | -0.36007 | 0.0028007 | 0.00070191
67 | 0.9813 | -0.35745 | 0 | 0
68 | 0.98158 | -0.35199 | 0 | 0
69 | 0.98127 | -0.35799 | 0.0064344 | 0.0016126
70 | 0.99485 | -0.097585 | 0 | 0
71 | 0.99452 | -0.10388 | 0.002472 | 0.00061953
72 | 0.98051 | -0.3728 | 0.0068937 | 0.0017277
73 | 0.98267 | -0.33092 | 0.0038465 | 0.00096403
74 | 0.97484 | -0.48362 | 0.0013543 | 0.00033943
75 | 0.97482 | -0.48418 | 0.0013884 | 0.00034798
76 | 0.9748 | -0.48454 | 0.0012223 | 0.00030633
77 | 0.97576 | -0.46554 | 0 | 0
78 | 0.9747 | -0.48648 | 0 | 0
79 | 0.97479 | -0.48472 | 0.0013345 | 0.00033447
80 | 0.97616 | -0.45769 | 0.0018434 | 0.00046201
81 | 0.9757 | -0.46674 | 0.0013244 | 0.00033193
82 | 0.97465 | -0.48753 | 0.0036763 | 0.00092136
83 | 0.9763 | -0.45508 | 0 | 0
84 | 0.97569 | -0.4669 | 0.0018424 | 0.00046174
85 | 0.97331 | -0.51374 | 0.0011548 | 0.00028943
86 | 0.9746 | -0.48841 | 0.0029399 | 0.0007368
87 | 0.97568 | -0.46719 | 0.0013808 | 0.00034606
88 | 0.97567 | -0.46737 | 0.0013382 | 0.00033538
89 | 0.98018 | -0.37928 | 0.0047916 | 0.0012009
90 | 0.98028 | -0.37732 | 0 | 0
91 | 0.98033 | -0.37623 | 0 | 0
92 | 0.97703 | -0.44079 | 0.0023705 | 0.00059411
93 | 0.97308 | -0.51836 | 0 | 0
94 | 0.97349 | -0.51039 | 0.022185 | 0.0055601
95 | 0.97283 | -0.52341 | 0.022182 | 0.0055594
96 | 0.97593 | -0.46235 | 0.0036926 | 0.00092544
97 | 0.97599 | -0.46116 | 0.0050181 | 0.0012576
98 | 0.98633 | -0.26021 | 0 | 0
99 | 0.98638 | -0.25928 | 0.0060619 | 0.0015193
100 | 0.98625 | -0.26175 | 0.002455 | 0.00061527
101 | 0.99051 | -0.17994 | 0 | 0
102 | 0.98748 | -0.23799 | 0.0040838 | 0.0010235
103 | 0.99335 | -0.12581 | 0.001056 | 0.00026466
104 | 0.97659 | -0.44942 | 0.0017585 | 0.00044072
105 | 0.98624 | -0.2619 | 0.0032598 | 0.00081698
106 | 0.98656 | -0.25578 | 0 | 0
107 | 0.98677 | -0.25168 | 0 | 0
108 | 0.9865 | -0.2568 | 0.0028437 | 0.00071269
109 | 0.99513 | -0.092008 | 0 | 0
110 | 0.98622 | -0.26224 | 0 | 0
111 | 0.98531 | -0.27968 | 0.0049874 | 0.00125
112 | 0.98396 | -0.30584 | 0.0042603 | 0.0010677
113 | 0.98389 | -0.30722 | 0.0071811 | 0.0017998
114 | 0.98379 | -0.30915 | 0.0096093 | 0.0024083
115 | 0.9707 | -0.56538 | 0.0035032 | 0.00087798
116 | 0.97065 | -0.56644 | 0.0027088 | 0.00067889
117 | 0.99405 | -0.11279 | 0.008719 | 0.0021852
118 | 0.99564 | -0.08228 | 0 | 0
119 | 0.99858 | -0.026738 | 0.00958 | 0.002401
120 | 0.99476 | -0.099328 | 0.00045025 | 0.00011284
121 | 0.9986 | -0.026409 | 0 | 0
122 | 0.99474 | -0.099747 | 0.0050913 | 0.001276
123 | 0.98218 | -0.34098 | 0.0083953 | 0.0021041
124 | 0.99651 | -0.065967 | 0 | 0
125 | 0.99633 | -0.069528 | 0.023373 | 0.0058577
126 | 0.99678 | -0.060976 | 0.0039652 | 0.00099376
127 | 0.9976 | -0.045279 | 0.0022168 | 0.00055558
128 | 0.97207 | -0.53903 | 0 | 0
129 | 0.97198 | -0.54067 | 0.0041691 | 0.0010449
130 | 0.99783 | -0.040901 | 0 | 0
131 | 0.99777 | -0.042195 | 0.0099786 | 0.0025009
132 | 1 | 0 | -0.40933 | -0.10491
133 | 0.97161 | -0.54747 | 0.0033207 | 0.00083225
134 | 0.97148 | -0.54995 | 0.004411 | 0.0011055
135 | 0.97163 | -0.54693 | 0.00090371 | 0.00022649
136 | 0.9733 | -0.514 | 0.0011083 | 0.00027775
137 | 0.9733 | -0.5141 | 0.0011532 | 0.00028903
138 | 0.9761 | -0.45892 | 0 | 0
139 | 0.97638 | -0.45354 | 0.0016453 | 0.00041235
140 | 0.97163 | -0.54696 | 0.00063596 | 0.00015939
141 | 0.99998 | 149.9956 | 0 | 0

## res_line
| p_from_mw | q_from_mvar | p_to_mw | q_to_mvar | pl_mw | ql_mvar | i_from_ka | i_to_ka | i_ka | vm_from_pu | va_from_degree | vm_to_pu | va_to_degree | loading_percent
0 | 0.10175 | 0.02579 | -0.10175 | -0.025787 | 3.8075e-06 | 2.4314e-06 | 0.15379 | 0.15379 | 0.15379 | 0.9852 | -0.28243 | 0.98516 | -0.28321 | 42.2501
1 | -0.11169 | -0.028279 | 0.11188 | 0.028401 | 0.00019117 | 0.00012212 | 0.16879 | 0.16879 | 0.16879 | 0.9852 | -0.28243 | 0.98704 | -0.24685 | 46.3721
2 | 0.0096919 | 0.0024298 | -0.0096908 | -0.0024292 | 1.1007e-06 | 5.3008e-07 | 0.014639 | 0.014639 | 0.014639 | 0.98516 | -0.28321 | 0.98503 | -0.28559 | 4.0218
3 | 0.092059 | 0.023357 | -0.091831 | -0.023212 | 0.00022807 | 0.00014556 | 0.13915 | 0.13915 | 0.13915 | 0.98516 | -0.28321 | 0.98249 | -0.33486 | 38.2284
4 | -0.11188 | -0.028401 | 0.1123 | 0.028672 | 0.00042298 | 0.0002702 | 0.16879 | 0.16879 | 0.16879 | 0.98704 | -0.24685 | 0.99111 | -0.16859 | 46.372
5 | 0.0096908 | 0.0024292 | -0.0096883 | -0.002428 | 2.4918e-06 | 1.2002e-06 | 0.014639 | 0.014639 | 0.014639 | 0.98503 | -0.28559 | 0.98476 | -0.29099 | 4.0218
6 | 0.065648 | 0.016644 | -0.065543 | -0.016577 | 0.00010497 | 6.6825e-05 | 0.099494 | 0.099494 | 0.099494 | 0.98249 | -0.33486 | 0.98078 | -0.36819 | 27.3335
7 | 0.017679 | 0.0044364 | -0.01767 | -0.0044312 | 8.8035e-06 | 5.2199e-06 | 0.026778 | 0.026778 | 0.026778 | 0.98249 | -0.33486 | 0.98196 | -0.34531 | 7.3566
8 | 0.008504 | 0.0021318 | -0.0085025 | -0.0021311 | 1.4603e-06 | 6.3739e-07 | 0.01288 | 0.01288 | 0.01288 | 0.98249 | -0.33486 | 0.98231 | -0.33847 | 3.5384
9 | -0.1123 | -0.028672 | 0.11254 | 0.028824 | 0.00023894 | 0.00015263 | 0.16879 | 0.16879 | 0.16879 | 0.99111 | -0.16859 | 0.99342 | -0.12467 | 46.372
10 | 0.0058769 | 0.0014728 | -0.0058768 | -0.0014728 | 1.2291e-07 | 2.5787e-08 | 0.0088803 | 0.0088803 | 0.0088803 | 0.98476 | -0.29099 | 0.98474 | -0.29143 | 2.4397
11 | 0.065543 | 0.016577 | -0.065522 | -0.016564 | 2.0354e-05 | 1.2957e-05 | 0.099494 | 0.099494 | 0.099494 | 0.98078 | -0.36819 | 0.98044 | -0.37467 | 27.3336
12 | 0.016524 | 0.0041438 | -0.016521 | -0.0041421 | 2.9568e-06 | 1.7333e-06 | 0.02504 | 0.02504 | 0.02504 | 0.98196 | -0.34531 | 0.98177 | -0.34907 | 6.8792
13 | 0.0085025 | 0.0021311 | -0.0085016 | -0.0021307 | 8.7076e-07 | 3.8011e-07 | 0.01288 | 0.01288 | 0.01288 | 0.98231 | -0.33847 | 0.9822 | -0.34062 | 3.5384
14 | -0.058513 | -0.014775 | 0.058576 | 0.014815 | 6.2668e-05 | 3.9842e-05 | 0.088982 | 0.088982 | 0.088982 | 0.97894 | -0.40398 | 0.98008 | -0.38166 | 24.4455
15 | 0.058513 | 0.014775 | -0.058484 | -0.014756 | 2.9708e-05 | 1.8887e-05 | 0.088982 | 0.088982 | 0.088982 | 0.97894 | -0.40398 | 0.9784 | -0.41459 | 24.4455
16 | -0.060244 | -0.015233 | 0.060264 | 0.015246 | 2.021e-05 | 1.2853e-05 | 0.091514 | 0.091514 | 0.091514 | 0.98008 | -0.38166 | 0.98044 | -0.37467 | 25.1412
17 | 0.057313 | 0.014463 | -0.057245 | -0.01442 | 6.8116e-05 | 4.3294e-05 | 0.087201 | 0.087201 | 0.087201 | 0.9784 | -0.41459 | 0.97713 | -0.43944 | 23.9563
18 | -0.11692 | -0.029923 | 0.11724 | 0.030123 | 0.0003131 | 0.00020003 | 0.17536 | 0.17536 | 0.17536 | 0.99342 | -0.12467 | 0.99632 | -0.06952 | 48.1754
19 | -0.018749 | -0.0047042 | 0.01875 | 0.0047053 | 1.7529e-06 | 1.0507e-06 | 0.028622 | 0.028622 | 0.028622 | 0.97477 | -0.48576 | 0.97487 | -0.4838 | 7.8633
20 | 0.014537 | 0.0036489 | -0.014527 | -0.0036432 | 9.9133e-06 | 5.676e-06 | 0.022194 | 0.022194 | 0.022194 | 0.97477 | -0.48576 | 0.97404 | -0.50006 | 6.0972
21 | 0.0042114 | 0.0010554 | -0.0042111 | -0.0010554 | 2.4508e-07 | -4.0259e-08 | 0.0064287 | 0.0064288 | 0.0064288 | 0.97477 | -0.48576 | 0.97471 | -0.48698 | 1.7662
22 | -0.024904 | -0.0062476 | 0.024916 | 0.006255 | 1.1977e-05 | 7.3896e-06 | 0.038016 | 0.038016 | 0.038016 | 0.97487 | -0.4838 | 0.97538 | -0.47371 | 10.4439
23 | 0.014527 | 0.0036432 | -0.01452 | -0.0036391 | 7.058e-06 | 4.0418e-06 | 0.022194 | 0.022194 | 0.022194 | 0.97404 | -0.50006 | 0.97353 | -0.51026 | 6.0973
24 | 0.0058768 | 0.0014728 | -0.0058755 | -0.0014725 | 1.3709e-06 | 2.8779e-07 | 0.0088803 | 0.0088805 | 0.0088805 | 0.98474 | -0.29143 | 0.98448 | -0.29633 | 2.4397
25 | 0.011077 | 0.0027766 | -0.011075 | -0.0027758 | 1.6387e-06 | 8.5297e-07 | 0.016793 | 0.016794 | 0.016794 | 0.98152 | -0.35389 | 0.98136 | -0.35699 | 4.6136
26 | -0.011077 | -0.0027766 | 0.011078 | 0.0027769 | 4.9949e-07 | 2.5998e-07 | 0.016793 | 0.016793 | 0.016793 | 0.98152 | -0.35389 | 0.98157 | -0.35294 | 4.6136
27 | -0.016518 | -0.0041403 | 0.016521 | 0.0041421 | 3.0488e-06 | 1.7873e-06 | 0.02504 | 0.02504 | 0.02504 | 0.98157 | -0.35294 | 0.98177 | -0.34907 | 6.8793
28 | 0.0083955 | 0.0021041 | -0.0083953 | -0.0021041 | 1.4331e-07 | 6.1823e-08 | 0.012719 | 0.012719 | 0.012719 | 0.9822 | -0.34062 | 0.98218 | -0.34098 | 3.4942
29 | 0.053267 | 0.013423 | -0.05318 | -0.013367 | 8.7191e-05 | 5.5361e-05 | 0.081144 | 0.081144 | 0.081144 | 0.97713 | -0.43944 | 0.97538 | -0.47371 | 22.2923
30 | -0.11959 | -0.030712 | 0.11961 | 0.030725 | 2.0636e-05 | 1.3184e-05 | 0.17887 | 0.17887 | 0.17887 | 0.99632 | -0.06952 | 0.99651 | -0.065967 | 49.1402
31 | 0.028264 | 0.0071125 | -0.028261 | -0.007111 | 2.3608e-06 | 1.4687e-06 | 0.043129 | 0.043129 | 0.043129 | 0.97538 | -0.47371 | 0.97529 | -0.47546 | 11.8485
32 | 0.044536 | 0.011223 | -0.044396 | -0.011137 | 0.00014053 | 8.5871e-05 | 0.067839 | 0.06784 | 0.06784 | 0.97721 | -0.43723 | 0.97384 | -0.50341 | 9.3187
33 | -0.044536 | -0.011223 | 0.044559 | 0.011236 | 2.2146e-05 | 1.353e-05 | 0.067839 | 0.067838 | 0.067839 | 0.97721 | -0.43723 | 0.97774 | -0.42685 | 9.3185
34 | 0.022204 | 0.0055724 | -0.022188 | -0.0055627 | 1.5811e-05 | 9.6635e-06 | 0.033929 | 0.03393 | 0.03393 | 0.97384 | -0.50341 | 0.97308 | -0.51836 | 9.3213
35 | 0.022192 | 0.0055646 | -0.022185 | -0.0055601 | 7.3787e-06 | 4.5096e-06 | 0.033911 | 0.033911 | 0.033911 | 0.97384 | -0.50341 | 0.97349 | -0.51039 | 9.3161
36 | -0.13893 | -0.035043 | 0.13927 | 0.035257 | 0.00033756 | 0.00021376 | 0.21152 | 0.21152 | 0.21152 | 0.97774 | -0.42685 | 0.98033 | -0.37623 | 19.37
37 | 0.094373 | 0.023807 | -0.09431 | -0.023768 | 6.2959e-05 | 3.9376e-05 | 0.14368 | 0.14368 | 0.14368 | 0.97774 | -0.42685 | 0.97703 | -0.44079 | 13.1577
38 | -0.0033897 | -0.00084955 | 0.0033899 | 0.00084947 | 1.2886e-07 | -7.4821e-08 | 0.0051966 | 0.0051965 | 0.0051966 | 0.97064 | -0.56661 | 0.97068 | -0.56581 | 1.4276
39 | -0.0033899 | -0.00084947 | 0.00339 | 0.00084937 | 1.7629e-07 | -1.0238e-07 | 0.0051965 | 0.0051964 | 0.0051965 | 0.97068 | -0.56581 | 0.97073 | -0.56472 | 1.4276
40 | 0.012145 | 0.0030442 | -0.012144 | -0.0030434 | 1.5235e-06 | 8.2941e-07 | 0.018594 | 0.018594 | 0.018594 | 0.97199 | -0.53993 | 0.97185 | -0.54256 | 5.1081
41 | -0.013082 | -0.0032789 | 0.013084 | 0.0032801 | 1.9992e-06 | 1.1147e-06 | 0.020027 | 0.020027 | 0.020027 | 0.97199 | -0.53993 | 0.97215 | -0.53672 | 5.5021
42 | 0.011104 | 0.0027826 | -0.011103 | -0.0027823 | 6.6434e-07 | 3.4923e-07 | 0.017001 | 0.017001 | 0.017001 | 0.97185 | -0.54256 | 0.97179 | -0.54382 | 4.6706
43 | -0.048553 | -0.012183 | 0.048557 | 0.012185 | 3.3951e-06 | 2.1526e-06 | 0.074323 | 0.074323 | 0.074323 | 0.97215 | -0.53672 | 0.97222 | -0.53526 | 20.4184
44 | 0.035469 | 0.0089029 | -0.035448 | -0.0088895 | 2.1421e-05 | 1.347e-05 | 0.054296 | 0.054296 | 0.054296 | 0.97215 | -0.53672 | 0.97151 | -0.54939 | 14.9164
45 | 0.010056 | 0.0025198 | -0.010055 | -0.0025194 | 9.0695e-07 | 4.5407e-07 | 0.015397 | 0.015397 | 0.015397 | 0.97179 | -0.54382 | 0.97169 | -0.54571 | 4.23
46 | -0.055242 | -0.013861 | 0.055302 | 0.013899 | 6.0429e-05 | 3.8395e-05 | 0.084555 | 0.084555 | 0.084555 | 0.97222 | -0.53526 | 0.97338 | -0.51234 | 23.2294
47 | 0.0066852 | 0.0016754 | -0.0066839 | -0.001675 | 1.3369e-06 | 4.3344e-07 | 0.010232 | 0.010232 | 0.010232 | 0.97222 | -0.53526 | 0.97201 | -0.53945 | 2.811
48 | 0.013383 | 0.0033549 | -0.01338 | -0.0033532 | 3.0412e-06 | 1.7075e-06 | 0.020498 | 0.020498 | 0.020498 | 0.97151 | -0.54939 | 0.97127 | -0.55416 | 5.6313
49 | 0.022065 | 0.0055345 | -0.022056 | -0.0055287 | 9.5225e-06 | 5.8193e-06 | 0.033798 | 0.033798 | 0.033798 | 0.97151 | -0.54939 | 0.97105 | -0.55845 | 9.2852
50 | 0.0077329 | 0.0019378 | -0.0077325 | -0.0019376 | 4.1653e-07 | 1.6847e-07 | 0.011842 | 0.011842 | 0.011842 | 0.97169 | -0.54571 | 0.97164 | -0.54684 | 3.2532
51 | 0.002322 | 0.00058159 | -0.0023218 | -0.00058183 | 1.23e-07 | -2.4262e-07 | 0.0035556 | 0.0035557 | 0.0035557 | 0.97169 | -0.54571 | 0.97164 | -0.54682 | 0.97685
52 | 0.0046276 | 0.0011596 | -0.0046274 | -0.0011596 | 2.1413e-07 | -4.7804e-09 | 0.0070742 | 0.0070742 | 0.0070742 | 0.97338 | -0.51234 | 0.97334 | -0.51331 | 1.9435
53 | -0.05993 | -0.015059 | 0.060015 | 0.015113 | 8.5344e-05 | 5.4283e-05 | 0.091629 | 0.091629 | 0.091629 | 0.97338 | -0.51234 | 0.9749 | -0.48255 | 25.1728
54 | 0.0032183 | 0.00080643 | -0.0032181 | -0.00080654 | 1.5632e-07 | -1.1281e-07 | 0.0049267 | 0.0049268 | 0.0049268 | 0.97201 | -0.53945 | 0.97196 | -0.54047 | 1.3535
55 | 0.010878 | 0.0027269 | -0.010875 | -0.0027252 | 3.2479e-06 | 1.6932e-06 | 0.016669 | 0.016669 | 0.016669 | 0.97105 | -0.55845 | 0.97073 | -0.56472 | 4.5795
56 | 0.011178 | 0.0028019 | -0.011176 | -0.0028007 | 2.2014e-06 | 1.1614e-06 | 0.017129 | 0.017129 | 0.017129 | 0.97105 | -0.55845 | 0.97084 | -0.56259 | 4.7057
57 | 0.0033208 | 0.00083219 | -0.0033207 | -0.00083225 | 9.8707e-08 | -6.2872e-08 | 0.0050857 | 0.0050857 | 0.0050857 | 0.97164 | -0.54684 | 0.97161 | -0.54747 | 1.3972
58 | 0.0044116 | 0.0011054 | -0.004411 | -0.0011055 | 6.5299e-07 | -5.4495e-08 | 0.0067561 | 0.0067563 | 0.0067563 | 0.97164 | -0.54684 | 0.97148 | -0.54995 | 1.8561
59 | 0.0015397 | 0.00038581 | -0.0015397 | -0.00038585 | 7.9676e-09 | -4.2232e-08 | 0.0023579 | 0.0023579 | 0.0023579 | 0.97164 | -0.54682 | 0.97163 | -0.54693 | 0.64779
60 | 0.0034164 | 0.00085606 | -0.0034164 | -0.0008561 | 6.9121e-08 | -3.9742e-08 | 0.0052229 | 0.005223 | 0.005223 | 0.97334 | -0.51331 | 0.97331 | -0.51374 | 1.4349
61 | -0.071933 | -0.018099 | 0.071992 | 0.018136 | 5.8529e-05 | 3.6813e-05 | 0.10982 | 0.10982 | 0.10982 | 0.9749 | -0.48255 | 0.97576 | -0.46554 | 15.0851
62 | 0.0066178 | 0.0016585 | -0.0066166 | -0.0016581 | 1.2363e-06 | 3.8843e-07 | 0.010101 | 0.010101 | 0.010101 | 0.9749 | -0.48255 | 0.9747 | -0.48648 | 2.775
63 | 0.0053 | 0.0013281 | -0.0052997 | -0.001328 | 2.6908e-07 | 3.5497e-08 | 0.0080895 | 0.0080895 | 0.0080895 | 0.9749 | -0.48255 | 0.97484 | -0.48362 | 2.2224
64 | 0.006213 | 0.0015569 | -0.0062121 | -0.0015567 | 8.2826e-07 | 2.2895e-07 | 0.0095226 | 0.0095227 | 0.0095227 | 0.97084 | -0.56259 | 0.9707 | -0.56538 | 2.6161
65 | 0.026731 | 0.0067276 | -0.026685 | -0.0066993 | 4.5657e-05 | 2.8309e-05 | 0.040794 | 0.040794 | 0.040794 | 0.97529 | -0.47546 | 0.97347 | -0.51126 | 11.2073
66 | 0.012922 | 0.0032399 | -0.012918 | -0.0032375 | 4.2939e-06 | 2.385e-06 | 0.019775 | 0.019775 | 0.019775 | 0.97239 | -0.53269 | 0.97203 | -0.53967 | 5.4326
67 | -0.025162 | -0.0063081 | 0.025188 | 0.006324 | 2.5722e-05 | 1.5887e-05 | 0.038505 | 0.038505 | 0.038505 | 0.97239 | -0.53269 | 0.97347 | -0.51126 | 10.5783
68 | 0.01224 | 0.0030683 | -0.012237 | -0.0030668 | 2.8003e-06 | 1.5282e-06 | 0.01873 | 0.018731 | 0.018731 | 0.97239 | -0.53269 | 0.97214 | -0.5375 | 5.1458
69 | 0.0014979 | 0.00037522 | -0.0014979 | -0.00037541 | 3.3186e-08 | -1.8863e-07 | 0.0022896 | 0.0022897 | 0.0022897 | 0.97347 | -0.51126 | 0.97345 | -0.51173 | 0.62903
70 | 0.012237 | 0.0030668 | -0.012237 | -0.0030666 | 2.9935e-07 | 1.6338e-07 | 0.018731 | 0.018731 | 0.018731 | 0.97214 | -0.5375 | 0.97212 | -0.53801 | 5.1458
71 | 0.0081291 | 0.0020375 | -0.008128 | -0.0020371 | 1.1435e-06 | 4.6449e-07 | 0.012164 | 0.012164 | 0.012164 | 0.99444 | -0.10549 | 0.99429 | -0.10845 | 3.3418
72 | -0.0081291 | -0.0020375 | 0.00813 | 0.0020379 | 8.7489e-07 | 3.5533e-07 | 0.012164 | 0.012164 | 0.012164 | 0.99444 | -0.10549 | 0.99456 | -0.10323 | 3.3417
73 | -0.010602 | -0.0026573 | 0.010605 | 0.0026587 | 2.8544e-06 | 1.4341e-06 | 0.015862 | 0.015862 | 0.015862 | 0.99456 | -0.10323 | 0.99485 | -0.097585 | 4.3578
74 | 0.002472 | 0.00061939 | -0.002472 | -0.00061953 | 7.5739e-08 | -1.4312e-07 | 0.0036985 | 0.0036986 | 0.0036986 | 0.99456 | -0.10323 | 0.99452 | -0.10388 | 1.0161
75 | 0.0041696 | 0.0010448 | -0.0041694 | -0.0010448 | 2.0339e-07 | -3.4897e-08 | 0.0063824 | 0.0063824 | 0.0063824 | 0.97212 | -0.53801 | 0.97207 | -0.53903 | 1.7534
76 | -0.0058749 | -0.0014724 | 0.0058755 | 0.0014725 | 5.88e-07 | 1.2354e-07 | 0.0088806 | 0.0088805 | 0.0088806 | 0.98438 | -0.29843 | 0.98448 | -0.29633 | 2.4397
77 | -0.0028007 | -0.00070188 | 0.0028009 | 0.0007016 | 2.2776e-07 | -2.7949e-07 | 0.0042474 | 0.0042472 | 0.0042474 | 0.98118 | -0.3599 | 0.98126 | -0.35819 | 1.1669
78 | 0.0028007 | 0.00070188 | -0.0028007 | -0.00070191 | 2.222e-08 | -2.7262e-08 | 0.0042474 | 0.0042474 | 0.0042474 | 0.98118 | -0.3599 | 0.98117 | -0.36007 | 1.1669
79 | -0.0028009 | -0.0007016 | 0.0028009 | 0.00070157 | 2.7223e-08 | -3.3413e-08 | 0.0042472 | 0.0042472 | 0.0042472 | 0.98126 | -0.35819 | 0.98127 | -0.35799 | 1.1668
80 | -0.0092355 | -0.0023143 | 0.0092379 | 0.0023154 | 2.4017e-06 | 1.1244e-06 | 0.014004 | 0.014004 | 0.014004 | 0.9813 | -0.35745 | 0.98158 | -0.35199 | 3.8474
81 | 0.0092355 | 0.0023143 | -0.0092353 | -0.0023142 | 2.3717e-07 | 1.1105e-07 | 0.014004 | 0.014004 | 0.014004 | 0.9813 | -0.35745 | 0.98127 | -0.35799 | 3.8474
82 | 0.15113 | 0.038297 | -0.15098 | -0.038201 | 0.00015091 | 9.5714e-05 | 0.22926 | 0.22926 | 0.22926 | 0.98158 | -0.35199 | 0.98051 | -0.3728 | 20.9941
83 | -0.16037 | -0.040612 | 0.16053 | 0.040715 | 0.00016246 | 0.00010314 | 0.24326 | 0.24326 | 0.24326 | 0.98158 | -0.35199 | 0.98267 | -0.33092 | 22.2765
84 | 0.0055421 | 0.0013889 | -0.0055417 | -0.0013889 | 4.6021e-07 | 6.2659e-08 | 0.0082894 | 0.0082895 | 0.0082895 | 0.99485 | -0.097585 | 0.99476 | -0.099328 | 2.2773
85 | -0.016147 | -0.0040476 | 0.016159 | 0.0040545 | 1.1783e-05 | 6.8413e-06 | 0.024152 | 0.024151 | 0.024152 | 0.99485 | -0.097585 | 0.99564 | -0.08228 | 6.6351
86 | 0.14409 | 0.036473 | -0.14406 | -0.036458 | 2.3709e-05 | 1.5024e-05 | 0.21879 | 0.21879 | 0.21879 | 0.98051 | -0.3728 | 0.98033 | -0.37623 | 20.036
87 | -0.16438 | -0.041679 | 0.16455 | 0.041788 | 0.00017221 | 0.00010937 | 0.24908 | 0.24908 | 0.24908 | 0.98267 | -0.33092 | 0.98379 | -0.30915 | 22.8098
88 | 0.0039454 | 0.00098859 | -0.0039453 | -0.00098862 | 1.0457e-07 | -2.8934e-08 | 0.0060222 | 0.0060223 | 0.0060223 | 0.97484 | -0.48362 | 0.97482 | -0.48418 | 1.6545
89 | 0.0025569 | 0.00064064 | -0.0025568 | -0.00064071 | 4.4031e-08 | -6.7916e-08 | 0.0039029 | 0.0039029 | 0.0039029 | 0.97482 | -0.48418 | 0.9748 | -0.48454 | 1.0722
90 | 0.0013346 | 0.00033438 | -0.0013345 | -0.00033447 | 1.1441e-08 | -8.4321e-08 | 0.0020371 | 0.0020372 | 0.0020372 | 0.9748 | -0.48454 | 0.97479 | -0.48472 | 0.55967
91 | -0.077878 | -0.019611 | 0.077907 | 0.019629 | 2.923e-05 | 1.8086e-05 | 0.1188 | 0.1188 | 0.1188 | 0.97576 | -0.46554 | 0.97616 | -0.45769 | 10.8787
92 | 0.0058862 | 0.001475 | -0.0058858 | -0.001475 | 3.3576e-07 | 7.6087e-08 | 0.0089762 | 0.0089762 | 0.0089762 | 0.97576 | -0.46554 | 0.9757 | -0.46674 | 2.466
93 | 0.0066166 | 0.0016581 | -0.0066163 | -0.001658 | 3.3212e-07 | 1.0438e-07 | 0.010101 | 0.010101 | 0.010101 | 0.9747 | -0.48648 | 0.97465 | -0.48753 | 2.775
94 | -0.07975 | -0.020091 | 0.07976 | 0.020098 | 9.9792e-06 | 6.1842e-06 | 0.12161 | 0.12161 | 0.12161 | 0.97616 | -0.45769 | 0.9763 | -0.45508 | 11.136
95 | 0.0045614 | 0.001143 | -0.0045614 | -0.001143 | 3.6317e-08 | -1.7518e-09 | 0.0069564 | 0.0069564 | 0.0069564 | 0.9757 | -0.46674 | 0.97569 | -0.4669 | 1.9111
96 | 0.00294 | 0.00073667 | -0.0029399 | -0.0007368 | 1.2393e-07 | -1.2511e-07 | 0.0044885 | 0.0044886 | 0.0044886 | 0.97465 | -0.48753 | 0.9746 | -0.48841 | 1.2331
97 | 0.0087133 | 0.0021841 | -0.0087118 | -0.0021834 | 1.5962e-06 | 7.1985e-07 | 0.013281 | 0.013281 | 0.013281 | 0.9763 | -0.45508 | 0.9761 | -0.45892 | 3.6485
98 | -0.088474 | -0.022282 | 0.08848 | 0.022286 | 6.5029e-06 | 4.0546e-06 | 0.13489 | 0.13489 | 0.13489 | 0.9763 | -0.45508 | 0.97638 | -0.45354 | 12.3522
99 | 0.002719 | 0.0006813 | -0.002719 | -0.00068135 | 3.6601e-08 | -4.7467e-08 | 0.0041467 | 0.0041467 | 0.0041467 | 0.97569 | -0.4669 | 0.97568 | -0.46719 | 1.1392
100 | 0.0022615 | 0.00056667 | -0.0022615 | -0.00056673 | 2.8786e-08 | -6.1386e-08 | 0.0034574 | 0.0034575 | 0.0034575 | 0.97331 | -0.51374 | 0.9733 | -0.514 | 0.94985
101 | 0.0013382 | 0.00033529 | -0.0013382 | -0.00033538 | 1.1941e-08 | -8.7838e-08 | 0.0020408 | 0.0020409 | 0.0020409 | 0.97568 | -0.46719 | 0.97567 | -0.46737 | 0.56068
102 | -0.0047916 | -0.0012009 | 0.004792 | 0.0012009 | 4.4635e-07 | 2.097e-09 | 0.0072741 | 0.007274 | 0.0072741 | 0.98018 | -0.37928 | 0.98028 | -0.37732 | 1.9984
103 | -0.004792 | -0.0012009 | 0.0047922 | 0.0012009 | 2.5054e-07 | 1.1483e-09 | 0.007274 | 0.0072739 | 0.007274 | 0.98028 | -0.37732 | 0.98033 | -0.37623 | 1.9984
104 | 0.09194 | 0.023174 | -0.091902 | -0.02315 | 3.7958e-05 | 2.3712e-05 | 0.14007 | 0.14007 | 0.14007 | 0.97703 | -0.44079 | 0.97659 | -0.44942 | 12.8271
105 | 0.022188 | 0.0055627 | -0.022182 | -0.0055594 | 5.3437e-06 | 3.2662e-06 | 0.03393 | 0.03393 | 0.03393 | 0.97308 | -0.51836 | 0.97283 | -0.52341 | 9.3213
106 | -0.0036926 | -0.00092544 | 0.0036928 | 0.00092536 | 2.0837e-07 | -8.5698e-08 | 0.0056301 | 0.00563 | 0.0056301 | 0.97593 | -0.46235 | 0.97599 | -0.46116 | 1.5467
107 | -0.0087108 | -0.002183 | 0.0087118 | 0.0021834 | 9.2998e-07 | 4.1946e-07 | 0.013281 | 0.013281 | 0.013281 | 0.97599 | -0.46116 | 0.9761 | -0.45892 | 3.6485
108 | -0.0057152 | -0.0014323 | 0.0057155 | 0.0014324 | 2.5148e-07 | 4.581e-08 | 0.0086222 | 0.0086221 | 0.0086222 | 0.98633 | -0.26021 | 0.98638 | -0.25928 | 2.3687
109 | 0.0057152 | 0.0014323 | -0.0057148 | -0.0014322 | 4.2042e-07 | 7.6612e-08 | 0.0086222 | 0.0086222 | 0.0086222 | 0.98633 | -0.26021 | 0.98625 | -0.26175 | 2.3687
110 | -0.011777 | -0.0029516 | 0.011779 | 0.0029527 | 1.9662e-06 | 1.0463e-06 | 0.017767 | 0.017767 | 0.017767 | 0.98638 | -0.25928 | 0.98656 | -0.25578 | 4.881
111 | 0.0032598 | 0.00081697 | -0.0032598 | -0.00081698 | 2.35e-08 | -1.8019e-08 | 0.0049183 | 0.0049183 | 0.0049183 | 0.98625 | -0.26175 | 0.98624 | -0.2619 | 1.3512
112 | 0.21054 | 0.053797 | -0.20995 | -0.053422 | 0.00058933 | 0.00037536 | 0.31666 | 0.31666 | 0.31666 | 0.99051 | -0.17994 | 0.98748 | -0.23799 | 28.9983
113 | -0.21054 | -0.053797 | 0.21109 | 0.054149 | 0.00055259 | 0.00035195 | 0.31666 | 0.31666 | 0.31666 | 0.99051 | -0.17994 | 0.99335 | -0.12581 | 28.9982
114 | 0.20587 | 0.052398 | -0.20573 | -0.052312 | 0.00013568 | 8.6405e-05 | 0.31051 | 0.31051 | 0.31051 | 0.98748 | -0.23799 | 0.98677 | -0.25168 | 28.4348
115 | -0.21215 | -0.054414 | 0.2125 | 0.054636 | 0.00034848 | 0.00022196 | 0.31824 | 0.31824 | 0.31824 | 0.99335 | -0.12581 | 0.99513 | -0.092008 | 29.1431
116 | 0.090143 | 0.022709 | -0.090126 | -0.022698 | 1.7749e-05 | 1.1077e-05 | 0.13739 | 0.13739 | 0.13739 | 0.97659 | -0.44942 | 0.97638 | -0.45354 | 12.5818
117 | -0.014623 | -0.0036652 | 0.014626 | 0.0036668 | 2.8597e-06 | 1.63e-06 | 0.022056 | 0.022056 | 0.022056 | 0.98656 | -0.25578 | 0.98677 | -0.25168 | 6.0594
118 | 0.0028438 | 0.00071252 | -0.0028437 | -0.00071269 | 1.3804e-07 | -1.6712e-07 | 0.0042892 | 0.0042893 | 0.0042893 | 0.98656 | -0.25578 | 0.9865 | -0.2568 | 1.1784
119 | 0.19111 | 0.048645 | -0.19101 | -0.048583 | 9.7318e-05 | 6.1925e-05 | 0.28845 | 0.28845 | 0.28845 | 0.98677 | -0.25168 | 0.98622 | -0.26224 | 26.415
120 | 0.0087276 | 0.002189 | -0.008719 | -0.0021852 | 8.6386e-06 | 3.7736e-06 | 0.013051 | 0.013052 | 0.013052 | 0.99513 | -0.092008 | 0.99405 | -0.11279 | 3.5856
121 | -0.22123 | -0.056824 | 0.22133 | 0.056891 | 0.00010456 | 6.6622e-05 | 0.33129 | 0.33129 | 0.33129 | 0.99513 | -0.092008 | 0.99564 | -0.08228 | 30.3381
122 | 0.19101 | 0.048583 | -0.19085 | -0.048481 | 0.00016031 | 0.00010201 | 0.28845 | 0.28845 | 0.28845 | 0.98622 | -0.26224 | 0.98531 | -0.27968 | 26.4151
123 | 0.18586 | 0.047231 | -0.18563 | -0.047082 | 0.00023384 | 0.00014875 | 0.28092 | 0.28092 | 0.28092 | 0.98531 | -0.27968 | 0.98396 | -0.30584 | 25.7253
124 | 0.18137 | 0.046014 | -0.18136 | -0.046007 | 1.2018e-05 | 7.6429e-06 | 0.27448 | 0.27448 | 0.27448 | 0.98396 | -0.30584 | 0.98389 | -0.30722 | 25.1354
125 | 0.17417 | 0.044207 | -0.17416 | -0.044197 | 1.6157e-05 | 1.027e-05 | 0.26362 | 0.26362 | 0.26362 | 0.98389 | -0.30722 | 0.98379 | -0.30915 | 24.1408
126 | 0.0027089 | 0.00067872 | -0.0027088 | -0.00067889 | 1.3654e-07 | -1.7361e-07 | 0.0041526 | 0.0041527 | 0.0041527 | 0.9707 | -0.56538 | 0.97065 | -0.56644 | 1.1408
127 | -0.23749 | -0.060946 | 0.23813 | 0.061355 | 0.00064193 | 0.00040924 | 0.35544 | 0.35544 | 0.35544 | 0.99564 | -0.08228 | 0.99858 | -0.026738 | 32.5498
128 | -0.24771 | -0.063756 | 0.24772 | 0.063758 | 3.9678e-06 | 2.5303e-06 | 0.36972 | 0.36972 | 0.36972 | 0.99858 | -0.026738 | 0.9986 | -0.026409 | 33.857
129 | 0.0050914 | 0.001276 | -0.0050913 | -0.001276 | 1.0168e-07 | 4.3896e-09 | 0.007616 | 0.007616 | 0.007616 | 0.99476 | -0.099328 | 0.99474 | -0.099747 | 2.0923
130 | -0.40715 | -0.10458 | 0.40768 | 0.10491 | 0.00052285 | 0.00033418 | 0.6076 | 0.6076 | 0.6076 | 0.9986 | -0.026409 | 1 | 0 | 55.6411
131 | 0.15944 | 0.04082 | -0.15933 | -0.040749 | 0.00011182 | 7.0944e-05 | 0.23788 | 0.23788 | 0.23788 | 0.9986 | -0.026409 | 0.99783 | -0.040901 | 21.7842
132 | 0.023377 | 0.0058601 | -0.023373 | -0.0058577 | 3.9657e-06 | 2.425e-06 | 0.034907 | 0.034907 | 0.034907 | 0.99651 | -0.065967 | 0.99633 | -0.069528 | 9.5898
133 | -0.14299 | -0.036585 | 0.14302 | 0.036607 | 3.4554e-05 | 2.2009e-05 | 0.21378 | 0.21378 | 0.21378 | 0.99651 | -0.065967 | 0.99678 | -0.060976 | 29.3649
134 | -0.14699 | -0.037601 | 0.1471 | 0.037672 | 0.00011177 | 7.081e-05 | 0.2197 | 0.2197 | 0.2197 | 0.99678 | -0.060976 | 0.9976 | -0.045279 | 20.1187
135 | -0.14931 | -0.038227 | 0.14935 | 0.038248 | 3.1668e-05 | 2.0068e-05 | 0.223 | 0.223 | 0.223 | 0.9976 | -0.045279 | 0.99783 | -0.040901 | 20.4214
136 | 0.0041694 | 0.0010448 | -0.0041691 | -0.0010449 | 3.2431e-07 | -5.56e-08 | 0.0063824 | 0.0063825 | 0.0063825 | 0.97207 | -0.53903 | 0.97198 | -0.54067 | 1.7534
137 | 0.0099792 | 0.0025012 | -0.0099786 | -0.0025009 | 6.1521e-07 | 2.9698e-07 | 0.014881 | 0.014882 | 0.014882 | 0.99783 | -0.040901 | 0.99777 | -0.042195 | 4.0883
138 | 0.00063596 | 0.00015936 | -0.00063596 | -0.00015939 | 8.0955e-10 | -2.7669e-08 | 0.00097394 | 0.00097395 | 0.00097395 | 0.97163 | -0.54693 | 0.97163 | -0.54696 | 0.26757
139 | 0.0011533 | 0.00028898 | -0.0011532 | -0.00028903 | 5.1596e-09 | -5.1705e-08 | 0.0017631 | 0.0017631 | 0.0017631 | 0.9733 | -0.514 | 0.9733 | -0.5141 | 0.48438

## res_trafo
| p_hv_mw | q_hv_mvar | p_lv_mw | q_lv_mvar | pl_mw | ql_mvar | i_hv_ka | i_lv_ka | vm_hv_pu | va_hv_degree | vm_lv_pu | va_lv_degree | loading_percent
0 | -1.2729e-15 | -1.3162e-15 | 0.00165 | 1.2699e-07 | 0.00165 | 1.2699e-07 | 5.2857e-17 | 0.0023815 | 0.99998 | 149.9956 | 1 | 0 | 0.2619

## res_ext_grid
| p_mw | q_mvar
0 | 0.41853 | 0.10722

## res_load
| p_mw | q_mvar
0 | 0.0099339 | 0.0024897
1 | 0.0038114 | 0.00095522
2 | 0.0011466 | 0.00028738
3 | 0.0016679 | 0.00041803
4 | 0.001171 | 0.00029347
5 | 0.0052581 | 0.0013178
6 | 0.0043826 | 0.0010984
7 | 0.006154 | 0.0015423
8 | 0.0042111 | 0.0010554
9 | 0.01452 | 0.0036391
10 | 0.011075 | 0.0027758
11 | 0.0054402 | 0.0013634
12 | 0.00010619 | 2.6615e-05
13 | 0.0039775 | 0.00099685
14 | 0.0023515 | 0.00058934
15 | 0.0033897 | 0.00084955
16 | 0.00093666 | 0.00023475
17 | 0.0010403 | 0.00026072
18 | 0.0010472 | 0.00026245
19 | 0.0034656 | 0.00086856
20 | 0.01338 | 0.0033532
21 | 0.00078214 | 0.00019602
22 | 0.001211 | 0.0003035
23 | 0.0032181 | 0.00080654
24 | 0.0074846 | 0.0018758
25 | 0.0049627 | 0.0012438
26 | 0.0015301 | 0.00038347
27 | 0.012918 | 0.0032375
28 | 0.0014979 | 0.00037541
29 | 0.008128 | 0.0020371
30 | 0.0080671 | 0.0020218
31 | 0.0058749 | 0.0014724
32 | 0.0028007 | 0.00070191
33 | 0.0064344 | 0.0016126
34 | 0.002472 | 0.00061953
35 | 0.0068937 | 0.0017277
36 | 0.0038465 | 0.00096403
37 | 0.0013543 | 0.00033943
38 | 0.0013884 | 0.00034798
39 | 0.0012223 | 0.00030633
40 | 0.0013345 | 0.00033447
41 | 0.0018434 | 0.00046201
42 | 0.0013244 | 0.00033193
43 | 0.0036763 | 0.00092136
44 | 0.0018424 | 0.00046174
45 | 0.0011548 | 0.00028943
46 | 0.0029399 | 0.0007368
47 | 0.0013808 | 0.00034606
48 | 0.0013382 | 0.00033538
49 | 0.0047916 | 0.0012009
50 | 0.0023705 | 0.00059411
51 | 0.022185 | 0.0055601
52 | 0.022182 | 0.0055594
53 | 0.0036926 | 0.00092544
54 | 0.0050181 | 0.0012576
55 | 0.0060619 | 0.0015193
56 | 0.002455 | 0.00061527
57 | 0.0040838 | 0.0010235
58 | 0.001056 | 0.00026466
59 | 0.0017585 | 0.00044072
60 | 0.0032598 | 0.00081698
61 | 0.0028437 | 0.00071269
62 | 0.0049874 | 0.00125
63 | 0.0042603 | 0.0010677
64 | 0.0071811 | 0.0017998
65 | 0.0096093 | 0.0024083
66 | 0.0035032 | 0.00087798
67 | 0.0027088 | 0.00067889
68 | 0.008719 | 0.0021852
69 | 0.00958 | 0.002401
70 | 0.00045025 | 0.00011284
71 | 0.0050913 | 0.001276
72 | 0.0083953 | 0.0021041
73 | 0.023373 | 0.0058577
74 | 0.0039652 | 0.00099376
75 | 0.0022168 | 0.00055558
76 | 0.0041691 | 0.0010449
77 | 0.0099786 | 0.0025009
78 | 0.0092042 | 0.0023068
79 | 0.0033207 | 0.00083225
80 | 0.004411 | 0.0011055
81 | 0.00090371 | 0.00022649
82 | 0.0011083 | 0.00027775
83 | 0.0011532 | 0.00028903
84 | 0.0016453 | 0.00041235
85 | 0.00063596 | 0.00015939

## dtypes
| element | column | dtype
0 | bus | name | object
1 | bus | vn_kv | float64
2 | bus | type | object
3 | bus | zone | object
4 | bus | in_service | bool
5 | load | name | object
6 | load | bus | uint32
7 | load | p_mw | float64
8 | load | q_mvar | float64
9 | load | const_z_percent | float64
10 | load | const_i_percent | float64
11 | load | sn_mva | float64
12 | load | scaling | float64
13 | load | in_service | bool
14 | load | type | object
15 | ext_grid | name | object
16 | ext_grid | bus | uint32
17 | ext_grid | vm_pu | float64
18 | ext_grid | va_degree | float64
19 | ext_grid | slack_weight | float64
20 | ext_grid | in_service | bool
21 | line | name | object
22 | line | std_type | object
23 | line | from_bus | uint32
24 | line | to_bus | uint32
25 | line | length_km | float64
26 | line | r_ohm_per_km | float64
27 | line | x_ohm_per_km | float64
28 | line | c_nf_per_km | float64
29 | line | g_us_per_km | float64
30 | line | max_i_ka | float64
31 | line | df | float64
32 | line | parallel | uint32
33 | line | type | object
34 | line | in_service | bool
35 | trafo | name | object
36 | trafo | std_type | object
37 | trafo | hv_bus | uint32
38 | trafo | lv_bus | uint32
39 | trafo | sn_mva | float64
40 | trafo | vn_hv_kv | float64
41 | trafo | vn_lv_kv | float64
42 | trafo | vk_percent | float64
43 | trafo | vkr_percent | float64
44 | trafo | pfe_kw | float64
45 | trafo | i0_percent | float64
46 | trafo | shift_degree | float64
47 | trafo | tap_side | object
48 | trafo | tap_neutral | int32
49 | trafo | tap_min | int32
50 | trafo | tap_max | int32
51 | trafo | tap_step_percent | float64
52 | trafo | tap_step_degree | float64
53 | trafo | tap_pos | int32
54 | trafo | tap_phase_shifter | bool
55 | trafo | parallel | uint32
56 | trafo | df | float64
57 | trafo | in_service | bool
58 | line_geodata | coords | object
59 | bus_geodata | x | float64
60 | bus_geodata | y | float64
61 | bus_geodata | coords | object
62 | res_bus | vm_pu | float64
63 | res_bus | va_degree | float64
64 | res_bus | p_mw | float64
65 | res_bus | q_mvar | float64
66 | res_line | p_from_mw | float64
67 | res_line | q_from_mvar | float64
68 | res_line | p_to_mw | float64
69 | res_line | q_to_mvar | float64
70 | res_line | pl_mw | float64
71 | res_line | ql_mvar | float64
72 | res_line | i_from_ka | float64
73 | res_line | i_to_ka | float64
74 | res_line | i_ka | float64
75 | res_line | vm_from_pu | float64
76 | res_line | va_from_degree | float64
77 | res_line | vm_to_pu | float64
78 | res_line | va_to_degree | float64
79 | res_line | loading_percent | float64
80 | res_trafo | p_hv_mw | float64
81 | res_trafo | q_hv_mvar | float64
82 | res_trafo | p_lv_mw | float64
83 | res_trafo | q_lv_mvar | float64
84 | res_trafo | pl_mw | float64
85 | res_trafo | ql_mvar | float64
86 | res_trafo | i_hv_ka | float64
87 | res_trafo | i_lv_ka | float64
88 | res_trafo | vm_hv_pu | float64
89 | res_trafo | va_hv_degree | float64
90 | res_trafo | vm_lv_pu | float64
91 | res_trafo | va_lv_degree | float64
92 | res_trafo | loading_percent | float64
93 | res_ext_grid | p_mw | float64
94 | res_ext_grid | q_mvar | float64
95 | res_load | p_mw | float64
96 | res_load | q_mvar | float64

## parameters
| version | format_version | converged | OPF_converged | name | f_hz | sn_mva
0 | 2.14.6 | 2.14.0 | TRUE | FALSE |  | 50 | 1