## bus
| name | vn_kv | type | zone | in_service
0 | bus_LV_158-10_0_3_node_0 | 0.4 | n |  | TRUE
1 | bus_LV_158-10_0_3_node_1 | 0.4 | n |  | TRUE
2 | bus_LV_158-10_0_3_node_2 | 0.4 | n |  | TRUE
3 | bus_LV_158-10_0_3_node_3 | 0.4 | n |  | TRUE
4 | bus_LV_158-10_0_3_node_12 | 0.4 | n |  | TRUE
5 | bus_LV_158-10_0_3_node_4 | 0.4 | n |  | TRUE
6 | bus_LV_158-10_0_3_node_10 | 0.4 | n |  | TRUE
7 | bus_LV_158-10_0_3_node_14 | 0.4 | n |  | TRUE
8 | bus_LV_158-10_0_3_node_5 | 0.4 | n |  | TRUE
9 | bus_LV_158-10_0_3_node_11 | 0.4 | n |  | TRUE
10 | bus_LV_158-10_0_3_node_24 | 0.4 | n |  | TRUE
11 | bus_LV_158-10_0_3_node_6 | 0.4 | n |  | TRUE
12 | bus_LV_158-10_0_3_node_20 | 0.4 | n |  | TRUE
13 | bus_LV_158-10_0_3_node_22 | 0.4 | n |  | TRUE
14 | bus_LV_158-10_0_3_node_21 | 0.4 | n |  | TRUE
15 | bus_LV_158-10_0_3_node_7 | 0.4 | n |  | TRUE
16 | bus_LV_158-10_0_3_node_23 | 0.4 | n |  | TRUE
17 | bus_LV_158-10_0_3_node_8 | 0.4 | n |  | TRUE
18 | bus_LV_158-10_0_3_node_9 | 0.4 | n |  | TRUE
19 | bus_LV_158-10_0_3_node_143 | 0.4 | n |  | TRUE
20 | bus_LV_158-10_0_3_node_43 | 0.4 | n |  | TRUE
21 | bus_LV_158-10_0_3_node_147 | 0.4 | n |  | TRUE
22 | bus_LV_158-10_0_3_node_54 | 0.4 | n |  | TRUE
23 | bus_LV_158-10_0_3_node_26 | 0.4 | n |  | TRUE
24 | bus_LV_158-10_0_3_node_151 | 0.4 | n |  | TRUE
25 | bus_LV_158-10_0_3_node_18 | 0.4 | n |  | TRUE
26 | bus_LV_158-10_0_3_node_25 | 0.4 | n |  | TRUE
27 | bus_LV_158-10_0_3_node_28 | 0.4 | n |  | TRUE
28 | bus_LV_158-10_0_3_node_41 | 0.4 | n |  | TRUE
29 | bus_LV_158-10_0_3_node_53 | 0.4 | n |  | TRUE
30 | bus_LV_158-10_0_3_node_27 | 0.4 | n |  | TRUE
31 | bus_LV_158-10_0_3_node_15 | 0.4 | n |  | TRUE
32 | bus_LV_158-10_0_3_node_16 | 0.4 | n |  | TRUE
33 | bus_LV_158-10_0_3_node_37 | 0.4 | n |  | TRUE
34 | bus_LV_158-10_0_3_node_124 | 0.4 | n |  | TRUE
35 | bus_LV_158-10_0_3_node_125 | 0.4 | n |  | TRUE
36 | bus_LV_158-10_0_3_node_51 | 0.4 | n |  | TRUE
37 | bus_LV_158-10_0_3_node_52 | 0.4 | n |  | TRUE
38 | bus_LV_158-10_0_3_node_30 | 0.4 | n |  | TRUE
39 | bus_LV_158-10_0_3_node_31 | 0.4 | n |  | TRUE
40 | bus_LV_158-10_0_3_node_29 | 0.4 | n |  | TRUE
41 | bus_LV_158-10_0_3_node_32 | 0.4 | n |  | TRUE
42 | bus_LV_158-10_0_3_node_47 | 0.4 | n |  | TRUE
43 | bus_LV_158-10_0_3_node_34 | 0.4 | n |  | TRUE
44 | bus_LV_158-10_0_3_node_89 | 0.4 | n |  | TRUE
45 | bus_LV_158-10_0_3_node_50 | 0.4 | n |  | TRUE
46 | bus_LV_158-10_0_3_node_49 | 0.4 | n |  | TRUE
47 | bus_LV_158-10_0_3_node_35 | 0.4 | n |  | TRUE
48 | bus_LV_158-10_0_3_node_36 | 0.4 | n |  | TRUE
49 | bus_LV_158-10_0_3_node_122 | 0.4 | n |  | TRUE
50 | bus_LV_158-10_0_3_node_90 | 0.4 | n |  | TRUE
51 | bus_LV_158-10_0_3_node_91 | 0.4 | n |  | TRUE
52 | bus_LV_158-10_0_3_node_45 | 0.4 | n |  | TRUE
53 | bus_LV_158-10_0_3_node_92 | 0.4 | n |  | TRUE
54 | bus_LV_158-10_0_3_node_123 | 0.4 | n |  | TRUE
55 | bus_LV_158-10_0_3_node_126 | 0.4 | n |  | TRUE
56 | bus_LV_158-10_0_3_node_38 | 0.4 | n |  | TRUE
57 | bus_LV_158-10_0_3_node_39 | 0.4 | n |  | TRUE
58 | bus_LV_158-10_0_3_node_40 | 0.4 | n |  | TRUE
59 | bus_LV_158-10_0_3_node_42 | 0.4 | n |  | TRUE
60 | bus_LV_158-10_0_3_node_44 | 0.4 | n |  | TRUE
61 | bus_LV_158-10_0_3_node_48 | 0.4 | n |  | TRUE
62 | bus_LV_158-10_0_3_node_82 | 0.4 | n |  | TRUE
63 | bus_LV_158-10_0_3_node_76 | 0.4 | n |  | TRUE
64 | bus_LV_158-10_0_3_node_46 | 0.4 | n |  | TRUE
65 | bus_LV_158-10_0_3_node_80 | 0.4 | n |  | TRUE
66 | bus_LV_158-10_0_3_node_77 | 0.4 | n |  | TRUE
67 | bus_LV_158-10_0_3_node_78 | 0.4 | n |  | TRUE
68 | bus_LV_158-10_0_3_node_79 | 0.4 | n |  | TRUE
69 | bus_LV_158-10_0_3_node_85 | 0.4 | n |  | TRUE
70 | bus_LV_158-10_0_3_node_83 | 0.4 | n |  | TRUE
71 | bus_LV_158-10_0_3_node_81 | 0.4 | n |  | TRUE
72 | bus_LV_158-10_0_3_node_87 | 0.4 | n |  | TRUE
73 | bus_LV_158-10_0_3_node_84 | 0.4 | n |  | TRUE
74 | bus_LV_158-10_0_3_node_95 | 0.4 | n |  | TRUE
75 | bus_LV_158-10_0_3_node_94 | 0.4 | n |  | TRUE
76 | bus_LV_158-10_0_3_node_93 | 0.4 | n |  | TRUE
77 | bus_LV_158-10_0_3_node_127 | 0.4 | n |  | TRUE
78 | bus_LV_158-10_0_3_node_128 | 0.4 | n |  | TRUE
79 | bus_LV_158-10_0_3_node_129 | 0.4 | n |  | TRUE
80 | bus_LV_158-10_0_3_node_130 | 0.4 | n |  | TRUE
81 | bus_LV_158-10_0_3_node_131 | 0.4 | n |  | TRUE
82 | bus_LV_158-10_0_3_node_134 | 0.4 | n |  | TRUE
83 | bus_LV_158-10_0_3_node_133 | 0.4 | n |  | TRUE
84 | bus_MV_361_1_node_61 | 20 | n |  | TRUE

## load
| name | bus | p_mw | q_mvar | const_z_percent | const_i_percent | sn_mva | scaling | in_service | type
0 | LV_158-10_0_3_load_0 | 0 | 0.019415 | 0.0048659 | 0 | 0 |  | 1 | TRUE | wye
1 | LV_158-10_0_3_load_3 | 3 | 0.0006261 | 0.00015691 | 0 | 0 |  | 1 | TRUE | wye
2 | LV_158-10_0_3_load_14 | 7 | 0.0024306 | 0.00060915 | 0 | 0 |  | 1 | TRUE | wye
3 | LV_158-10_0_3_load_24 | 10 | 0.025336 | 0.0063497 | 0 | 0 |  | 1 | TRUE | wye
4 | LV_158-10_0_3_load_20 | 12 | 0.00079828 | 0.00020007 | 0 | 0 |  | 1 | TRUE | wye
5 | LV_158-10_0_3_load_22 | 13 | 0.0090984 | 0.0022803 | 0 | 0 |  | 1 | TRUE | wye
6 | LV_158-10_0_3_load_21 | 14 | 0.00017872 | 4.4792e-05 | 0 | 0 |  | 1 | TRUE | wye
7 | LV_158-10_0_3_load_143 | 19 | 0.0025538 | 0.00064004 | 0 | 0 |  | 1 | TRUE | wye
8 | LV_158-10_0_3_load_43 | 20 | 0.001892 | 0.00047419 | 0 | 0 |  | 1 | TRUE | wye
9 | LV_158-10_0_3_load_147 | 21 | 0.0014474 | 0.00036275 | 0 | 0 |  | 1 | TRUE | wye
10 | LV_158-10_0_3_load_54 | 22 | 0.0016831 | 0.00042181 | 0 | 0 |  | 1 | TRUE | wye
11 | LV_158-10_0_3_load_26 | 23 | 0.0071795 | 0.0017993 | 0 | 0 |  | 1 | TRUE | wye
12 | LV_158-10_0_3_load_151 | 24 | 0.003207 | 0.00080374 | 0 | 0 |  | 1 | TRUE | wye
13 | LV_158-10_0_3_load_18 | 25 | 0.0065982 | 0.0016537 | 0 | 0 |  | 1 | TRUE | wye
14 | LV_158-10_0_3_load_25 | 26 | 0.0037995 | 0.00095225 | 0 | 0 |  | 1 | TRUE | wye
15 | LV_158-10_0_3_load_53 | 29 | 0.0021066 | 0.00052796 | 0 | 0 |  | 1 | TRUE | wye
16 | LV_158-10_0_3_load_15 | 31 | 0.0011949 | 0.00029948 | 0 | 0 |  | 1 | TRUE | wye
17 | LV_158-10_0_3_load_16 | 32 | 0.0010585 | 0.00026528 | 0 | 0 |  | 1 | TRUE | wye
18 | LV_158-10_0_3_load_124 | 34 | 0.002821 | 0.00070701 | 0 | 0 |  | 1 | TRUE | wye
19 | LV_158-10_0_3_load_125 | 35 | 0.002498 | 0.00062606 | 0 | 0 |  | 1 | TRUE | wye
20 | LV_158-10_0_3_load_51 | 36 | 0.0052463 | 0.0013148 | 0 | 0 |  | 1 | TRUE | wye
21 | LV_158-10_0_3_load_52 | 37 | 0.0062762 | 0.001573 | 0 | 0 |  | 1 | TRUE | wye
22 | LV_158-10_0_3_load_29 | 40 | 0.0022051 | 0.00055264 | 0 | 0 |  | 1 | TRUE | wye
23 | LV_158-10_0_3_load_47 | 42 | 0.0058145 | 0.0014573 | 0 | 0 |  | 1 | TRUE | wye
24 | LV_158-10_0_3_load_89 | 44 | 0.0059244 | 0.0014848 | 0 | 0 |  | 1 | TRUE | wye
25 | LV_158-10_0_3_load_50 | 45 | 0.0034048 | 0.00085332 | 0 | 0 |  | 1 | TRUE | wye
26 | LV_158-10_0_3_load_49 | 46 | 0.0043379 | 0.0010872 | 0 | 0 |  | 1 | TRUE | wye
27 | LV_158-10_0_3_load_122 | 49 | 0.0025418 | 0.00063703 | 0 | 0 |  | 1 | TRUE | wye
28 | LV_158-10_0_3_load_90 | 50 | 0.0071099 | 0.0017819 | 0 | 0 |  | 1 | TRUE | wye
29 | LV_158-10_0_3_load_91 | 51 | 0.005586 | 0.0014 | 0 | 0 |  | 1 | TRUE | wye
30 | LV_158-10_0_3_load_45 | 52 | 0.0022571 | 0.00056569 | 0 | 0 |  | 1 | TRUE | wye
31 | LV_158-10_0_3_load_92 | 53 | 0.0087485 | 0.0021926 | 0 | 0 |  | 1 | TRUE | wye
32 | LV_158-10_0_3_load_123 | 54 | 0.0057207 | 0.0014337 | 0 | 0 |  | 1 | TRUE | wye
33 | LV_158-10_0_3_load_126 | 55 | 0.0085455 | 0.0021417 | 0 | 0 |  | 1 | TRUE | wye
34 | LV_158-10_0_3_load_38 | 56 | 0.0040007 | 0.0010027 | 0 | 0 |  | 1 | TRUE | wye
35 | LV_158-10_0_3_load_39 | 57 | 0.0020709 | 0.00051901 | 0 | 0 |  | 1 | TRUE | wye
36 | LV_158-10_0_3_load_40 | 58 | 0.0019966 | 0.0005004 | 0 | 0 |  | 1 | TRUE | wye
37 | LV_158-10_0_3_load_44 | 60 | 0.0034248 | 0.00085835 | 0 | 0 |  | 1 | TRUE | wye
38 | LV_158-10_0_3_load_48 | 61 | 0.0031508 | 0.00078966 | 0 | 0 |  | 1 | TRUE | wye
39 | LV_158-10_0_3_load_82 | 62 | 0.0024801 | 0.00062157 | 0 | 0 |  | 1 | TRUE | wye
40 | LV_158-10_0_3_load_46 | 64 | 0.001133 | 0.00028397 | 0 | 0 |  | 1 | TRUE | wye
41 | LV_158-10_0_3_load_77 | 66 | 0.0033034 | 0.00082791 | 0 | 0 |  | 1 | TRUE | wye
42 | LV_158-10_0_3_load_78 | 67 | 0.0020918 | 0.00052424 | 0 | 0 |  | 1 | TRUE | wye
43 | LV_158-10_0_3_load_79 | 68 | 0.0021386 | 0.000536 | 0 | 0 |  | 1 | TRUE | wye
44 | LV_158-10_0_3_load_85 | 69 | 0.0018689 | 0.0004684 | 0 | 0 |  | 1 | TRUE | wye
45 | LV_158-10_0_3_load_83 | 70 | 0.0013804 | 0.00034595 | 0 | 0 |  | 1 | TRUE | wye
46 | LV_158-10_0_3_load_81 | 71 | 0.0029711 | 0.00074463 | 0 | 0 |  | 1 | TRUE | wye
47 | LV_158-10_0_3_load_87 | 72 | 0.0049396 | 0.001238 | 0 | 0 |  | 1 | TRUE | wye
48 | LV_158-10_0_3_load_84 | 73 | 0.0024825 | 0.00062217 | 0 | 0 |  | 1 | TRUE | wye
49 | LV_158-10_0_3_load_95 | 74 | 0.013992 | 0.0035067 | 0 | 0 |  | 1 | TRUE | wye
50 | LV_158-10_0_3_load_93 | 76 | 0.012256 | 0.0030717 | 0 | 0 |  | 1 | TRUE | wye
51 | LV_158-10_0_3_load_127 | 77 | 0.0027046 | 0.00067784 | 0 | 0 |  | 1 | TRUE | wye
52 | LV_158-10_0_3_load_128 | 78 | 0.0010573 | 0.000265 | 0 | 0 |  | 1 | TRUE | wye
53 | LV_158-10_0_3_load_129 | 79 | 0.0073781 | 0.0018491 | 0 | 0 |  | 1 | TRUE | wye
54 | LV_158-10_0_3_load_130 | 80 | 0.0020166 | 0.0005054 | 0 | 0 |  | 1 | TRUE | wye
55 | LV_158-10_0_3_load_131 | 81 | 0.001556 | 0.00038998 | 0 | 0 |  | 1 | TRUE | wye
56 | LV_158-10_0_3_load_134 | 82 | 0.0089535 | 0.002244 | 0 | 0 |  | 1 | TRUE | wye
57 | LV_158-10_0_3_load_133 | 83 | 0.01314 | 0.0032931 | 0 | 0 |  | 1 | TRUE | wye

## ext_grid
| name | bus | vm_pu | va_degree | slack_weight | in_service
0 |  | 52 | 1 | 0 | 1 | TRUE

## line
| name | std_type | from_bus | to_bus | length_km | r_ohm_per_km | x_ohm_per_km | c_nf_per_km | g_us_per_km | max_i_ka | df | parallel | type | in_service
0 | LV_158-10_0_3_line_0 |  | 0 | 1 | 0.005 | 0.125 | 0.08 | 261 | 0 | 0.364 | 1 | 1 | cs | TRUE
1 | LV_158-10_0_3_line_1 |  | 0 | 2 | 0.049449 | 0.125 | 0.08 | 261 | 0 | 0.364 | 1 | 1 | cs | TRUE
2 | LV_158-10_0_3_line_2 |  | 1 | 3 | 0.043782 | 0.125 | 0.08 | 261 | 0 | 0.364 | 1 | 1 | cs | TRUE
3 | LV_158-10_0_3_line_3 |  | 2 | 4 | 0.028574 | 0.125 | 0.08 | 261 | 0 | 0.364 | 1 | 1 | cs | TRUE
4 | LV_158-10_0_3_line_4 |  | 3 | 5 | 0.0050996 | 0.125 | 0.08 | 261 | 0 | 0.364 | 1 | 1 | cs | TRUE
5 | LV_158-10_0_3_line_5 |  | 4 | 24 | 0.009914 | 0.125 | 0.08 | 261 | 0 | 0.364 | 1 | 1 | cs | TRUE
6 | LV_158-10_0_3_line_6 |  | 5 | 6 | 0.04732 | 0.125 | 0.08 | 261 | 0 | 0.364 | 1 | 1 | cs | TRUE
7 | LV_158-10_0_3_line_7 |  | 5 | 7 | 0.04225 | 0.125 | 0.08 | 261 | 0 | 0.364 | 1 | 1 | cs | TRUE
8 | LV_158-10_0_3_line_8 |  | 6 | 21 | 0.043328 | 0.125 | 0.08 | 261 | 0 | 0.364 | 1 | 1 | cs | TRUE
9 | LV_158-10_0_3_line_9 |  | 6 | 22 | 0.038695 | 0.125 | 0.08 | 261 | 0 | 0.364 | 1 | 1 | cs | TRUE
10 | LV_158-10_0_3_line_10 |  | 6 | 18 | 0.010203 | 0.125 | 0.08 | 261 | 0 | 0.364 | 1 | 1 | cs | TRUE
11 | LV_158-10_0_3_line_11 |  | 8 | 9 | 0.01474 | 0.125 | 0.08 | 261 | 0 | 0.364 | 1 | 1 | cs | TRUE
12 | LV_158-10_0_3_line_12 |  | 8 | 10 | 0.021857 | 0.125 | 0.08 | 261 | 0 | 0.364 | 1 | 1 | cs | TRUE
13 | LV_158-10_0_3_line_13 |  | 9 | 23 | 0.012581 | 0.125 | 0.08 | 261 | 0 | 0.364 | 1 | 1 | cs | TRUE
14 | LV_158-10_0_3_line_14 |  | 10 | 16 | 0.027799 | 0.125 | 0.08 | 261 | 0 | 0.364 | 1 | 1 | cs | TRUE
15 | LV_158-10_0_3_line_15 |  | 11 | 12 | 0.027112 | 0.125 | 0.08 | 261 | 0 | 0.364 | 1 | 1 | cs | TRUE
16 | LV_158-10_0_3_line_16 |  | 11 | 13 | 0.012057 | 0.125 | 0.08 | 261 | 0 | 0.364 | 1 | 1 | cs | TRUE
17 | LV_158-10_0_3_line_17 |  | 11 | 14 | 0.057623 | 0.125 | 0.08 | 261 | 0 | 0.364 | 1 | 1 | cs | TRUE
18 | LV_158-10_0_3_line_18 |  | 12 | 25 | 0.010366 | 0.125 | 0.08 | 261 | 0 | 0.364 | 1 | 1 | cs | TRUE
19 | LV_158-10_0_3_line_19 |  | 13 | 15 | 0.01915 | 0.125 | 0.08 | 261 | 0 | 0.364 | 1 | 1 | cs | TRUE
20 | LV_158-10_0_3_line_20 |  | 15 | 16 | 0.008014 | 0.125 | 0.08 | 261 | 0 | 0.364 | 1 | 1 | cs | TRUE
21 | LV_158-10_0_3_line_21 |  | 16 | 26 | 0.03687 | 0.125 | 0.08 | 261 | 0 | 0.364 | 1 | 1 | cs | TRUE
22 | LV_158-10_0_3_line_22 |  | 17 | 18 | 0.037469 | 0.125 | 0.08 | 261 | 0 | 0.364 | 1 | 1 | cs | TRUE
23 | LV_158-10_0_3_line_23 |  | 17 | 19 | 0.016433 | 0.125 | 0.08 | 261 | 0 | 0.364 | 1 | 1 | cs | TRUE
24 | LV_158-10_0_3_line_24 |  | 18 | 20 | 0.020912 | 0.125 | 0.08 | 261 | 0 | 0.364 | 1 | 1 | cs | TRUE
25 | LV_158-10_0_3_line_25 |  | 19 | 27 | 0.0095173 | 0.125 | 0.08 | 261 | 0 | 0.364 | 1 | 1 | cs | TRUE
26 | LV_158-10_0_3_line_26 |  | 20 | 28 | 0.0058839 | 0.125 | 0.08 | 261 | 0 | 0.364 | 1 | 1 | cs | TRUE
27 | LV_158-10_0_3_line_27 |  | 22 | 29 | 0.025233 | 0.125 | 0.08 | 261 | 0 | 0.364 | 1 | 1 | cs | TRUE
28 | LV_158-10_0_3_line_28 |  | 23 | 30 | 0.035729 | 0.125 | 0.08 | 261 | 0 | 0.364 | 1 | 1 | cs | TRUE
29 | LV_158-10_0_3_line_29 |  | 25 | 32 | 0.0060704 | 0.125 | 0.08 | 261 | 0 | 0.364 | 1 | 1 | cs | TRUE
30 | LV_158-10_0_3_line_30 |  | 27 | 30 | 0.010746 | 0.125 | 0.08 | 261 | 0 | 0.364 | 1 | 1 | cs | TRUE
31 | LV_158-10_0_3_line_31 |  | 28 | 60 | 0.020918 | 0.125 | 0.08 | 261 | 0 | 0.364 | 1 | 1 | cs | TRUE
32 | LV_158-10_0_3_line_32 |  | 28 | 57 | 0.0079428 | 0.125 | 0.08 | 261 | 0 | 0.364 | 1 | 1 | cs | TRUE
33 | LV_158-10_0_3_line_33 |  | 31 | 32 | 0.027389 | 0.125 | 0.08 | 261 | 0 | 0.364 | 1 | 1 | cs | TRUE
34 | LV_158-10_0_3_line_34 |  | 33 | 34 | 0.034277 | 0.125 | 0.08 | 261 | 0 | 0.364 | 1 | 1 | cs | TRUE
35 | LV_158-10_0_3_line_35 |  | 33 | 35 | 0.034361 | 0.125 | 0.08 | 261 | 0 | 0.364 | 1 | 1 | cs | TRUE
36 | LV_158-10_0_3_line_36 |  | 34 | 54 | 0.020127 | 0.125 | 0.08 | 261 | 0 | 0.364 | 1 | 1 | cs | TRUE
37 | LV_158-10_0_3_line_37 |  | 35 | 55 | 0.029336 | 0.125 | 0.08 | 261 | 0 | 0.364 | 1 | 1 | cs | TRUE
38 | LV_158-10_0_3_line_38 |  | 36 | 37 | 0.0087294 | 0.125 | 0.08 | 261 | 0 | 0.364 | 1 | 1 | cs | TRUE
39 | LV_158-10_0_3_line_39 |  | 37 | 47 | 0.034747 | 0.125 | 0.08 | 261 | 0 | 0.364 | 1 | 1 | cs | TRUE
40 | LV_158-10_0_3_line_40 |  | 38 | 39 | 0.030055 | 0.125 | 0.08 | 261 | 0 | 0.364 | 1 | 1 | cs | TRUE
41 | LV_158-10_0_3_line_41 |  | 38 | 40 | 0.017147 | 0.125 | 0.08 | 261 | 0 | 0.364 | 1 | 1 | cs | TRUE
42 | LV_158-10_0_3_line_42 |  | 39 | 41 | 0.012768 | 0.125 | 0.08 | 261 | 0 | 0.364 | 1 | 1 | cs | TRUE
43 | LV_158-10_0_3_line_43 |  | 39 | 42 | 0.0076386 | 0.125 | 0.08 | 261 | 0 | 0.364 | 1 | 1 | cs | TRUE
44 | LV_158-10_0_3_line_44 |  | 41 | 43 | 0.016497 | 0.125 | 0.08 | 261 | 0 | 0.364 | 1 | 1 | cs | TRUE
45 | LV_158-10_0_3_line_45 |  | 41 | 44 | 0.020142 | 0.125 | 0.08 | 261 | 0 | 0.364 | 1 | 1 | cs | TRUE
46 | LV_158-10_0_3_line_46 |  | 42 | 52 | 0.014663 | 0.125 | 0.08 | 261 | 0 | 0.364 | 1 | 2 | cs | TRUE
47 | LV_158-10_0_3_line_47 |  | 43 | 45 | 0.018407 | 0.125 | 0.08 | 261 | 0 | 0.364 | 1 | 1 | cs | TRUE
48 | LV_158-10_0_3_line_48 |  | 43 | 46 | 0.017458 | 0.125 | 0.08 | 261 | 0 | 0.364 | 1 | 1 | cs | TRUE
49 | LV_158-10_0_3_line_49 |  | 44 | 48 | 0.021231 | 0.125 | 0.08 | 261 | 0 | 0.364 | 1 | 1 | cs | TRUE
50 | LV_158-10_0_3_line_50 |  | 47 | 48 | 0.0078303 | 0.125 | 0.08 | 261 | 0 | 0.364 | 1 | 1 | cs | TRUE
51 | LV_158-10_0_3_line_51 |  | 47 | 49 | 0.032703 | 0.125 | 0.08 | 261 | 0 | 0.364 | 1 | 1 | cs | TRUE
52 | LV_158-10_0_3_line_52 |  | 48 | 50 | 0.033905 | 0.125 | 0.08 | 261 | 0 | 0.364 | 1 | 1 | cs | TRUE
53 | LV_158-10_0_3_line_53 |  | 48 | 51 | 0.031663 | 0.125 | 0.08 | 261 | 0 | 0.364 | 1 | 1 | cs | TRUE
54 | LV_158-10_0_3_line_54 |  | 50 | 53 | 0.03436 | 0.125 | 0.08 | 261 | 0 | 0.364 | 1 | 1 | cs | TRUE
55 | LV_158-10_0_3_line_55 |  | 51 | 54 | 0.0009878 | 0.125 | 0.08 | 261 | 0 | 0.364 | 1 | 1 | cs | TRUE
56 | LV_158-10_0_3_line_56 |  | 52 | 64 | 0.012617 | 0.125 | 0.08 | 261 | 0 | 0.364 | 1 | 1 | cs | TRUE
57 | LV_158-10_0_3_line_57 |  | 53 | 76 | 0.023635 | 0.125 | 0.08 | 261 | 0 | 0.364 | 1 | 1 | cs | TRUE
58 | LV_158-10_0_3_line_58 |  | 55 | 77 | 0.00041528 | 0.125 | 0.08 | 261 | 0 | 0.364 | 1 | 1 | cs | TRUE
59 | LV_158-10_0_3_line_59 |  | 56 | 57 | 0.004547 | 0.125 | 0.08 | 261 | 0 | 0.364 | 1 | 1 | cs | TRUE
60 | LV_158-10_0_3_line_60 |  | 56 | 58 | 0.017714 | 0.125 | 0.08 | 261 | 0 | 0.364 | 1 | 1 | cs | TRUE
61 | LV_158-10_0_3_line_61 |  | 58 | 59 | 0.0037683 | 0.125 | 0.08 | 261 | 0 | 0.364 | 1 | 1 | cs | TRUE
62 | LV_158-10_0_3_line_62 |  | 59 | 61 | 0.022466 | 0.125 | 0.08 | 261 | 0 | 0.364 | 1 | 1 | cs | TRUE
63 | LV_158-10_0_3_line_63 |  | 59 | 62 | 0.01351 | 0.125 | 0.08 | 261 | 0 | 0.364 | 1 | 1 | cs | TRUE
64 | LV_158-10_0_3_line_64 |  | 60 | 63 | 0.019357 | 0.125 | 0.08 | 261 | 0 | 0.364 | 1 | 1 | cs | TRUE
65 | LV_158-10_0_3_line_65 |  | 61 | 64 | 0.01312 | 0.125 | 0.08 | 261 | 0 | 0.364 | 1 | 1 | cs | TRUE
66 | LV_158-10_0_3_line_66 |  | 62 | 65 | 0.011839 | 0.125 | 0.08 | 261 | 0 | 0.364 | 1 | 1 | cs | TRUE
67 | LV_158-10_0_3_line_67 |  | 63 | 66 | 0.0098363 | 0.125 | 0.08 | 261 | 0 | 0.364 | 1 | 1 | cs | TRUE
68 | LV_158-10_0_3_line_68 |  | 63 | 67 | 0.015441 | 0.125 | 0.08 | 261 | 0 | 0.364 | 1 | 1 | cs | TRUE
69 | LV_158-10_0_3_line_69 |  | 65 | 71 | 0.020383 | 0.125 | 0.08 | 261 | 0 | 0.364 | 1 | 1 | cs | TRUE
70 | LV_158-10_0_3_line_70 |  | 66 | 68 | 0.02086 | 0.125 | 0.08 | 261 | 0 | 0.364 | 1 | 1 | cs | TRUE
71 | LV_158-10_0_3_line_71 |  | 67 | 69 | 0.0095536 | 0.125 | 0.08 | 261 | 0 | 0.364 | 1 | 1 | cs | TRUE
72 | LV_158-10_0_3_line_72 |  | 69 | 70 | 0.0023894 | 0.125 | 0.08 | 261 | 0 | 0.364 | 1 | 1 | cs | TRUE
73 | LV_158-10_0_3_line_73 |  | 70 | 73 | 0.0069242 | 0.125 | 0.08 | 261 | 0 | 0.364 | 1 | 1 | cs | TRUE
74 | LV_158-10_0_3_line_74 |  | 71 | 72 | 0.0063662 | 0.125 | 0.08 | 261 | 0 | 0.364 | 1 | 1 | cs | TRUE
75 | LV_158-10_0_3_line_75 |  | 74 | 75 | 0.023158 | 0.125 | 0.08 | 261 | 0 | 0.364 | 1 | 1 | cs | TRUE
76 | LV_158-10_0_3_line_76 |  | 75 | 76 | 0.019298 | 0.125 | 0.08 | 261 | 0 | 0.364 | 1 | 1 | cs | TRUE
77 | LV_158-10_0_3_line_77 |  | 77 | 78 | 0.0019653 | 0.125 | 0.08 | 261 | 0 | 0.364 | 1 | 1 | cs | TRUE
78 | LV_158-10_0_3_line_78 |  | 78 | 79 | 0.021849 | 0.125 | 0.08 | 261 | 0 | 0.364 | 1 | 1 | cs | TRUE
79 | LV_158-10_0_3_line_79 |  | 79 | 80 | 0.0037134 | 0.125 | 0.08 | 261 | 0 | 0.364 | 1 | 1 | cs | TRUE
80 | LV_158-10_0_3_line_80 |  | 80 | 81 | 0.012217 | 0.125 | 0.08 | 261 | 0 | 0.364 | 1 | 1 | cs | TRUE
81 | LV_158-10_0_3_line_81 |  | 81 | 82 | 0.0027332 | 0.125 | 0.08 | 261 | 0 | 0.364 | 1 | 1 | cs | TRUE
82 | LV_158-10_0_3_line_82 |  | 82 | 83 | 0.02458 | 0.125 | 0.08 | 261 | 0 | 0.364 | 1 | 1 | cs | TRUE

## trafo
| name | std_type | hv_bus | lv_bus | sn_mva | vn_hv_kv | vn_lv_kv | vk_percent | vkr_percent | pfe_kw | i0_percent | shift_degree | tap_side | tap_neutral | tap_min | tap_max | tap_step_percent | tap_step_degree | tap_pos | tap_phase_shifter | parallel | df | in_service
0 | LV_158-10_0_3_trafo_45 | 0.63 MVA 20/0.4 kV | 84 | 52 | 0.63 | 20 | 0.4 | 6 | 1.206 | 1.65 | 0.2619 | 150 | hv | 0 | -2 | 2 | 2.5 | 0 | 0 | FALSE | 1 | 1 | TRUE

## line_geodata
| x0 | y0 | x1 | y1 | x2 | y2 | x3 | y3 | x4 | y4 | x5 | y5 | x6 | y6 | x7 | y7 | x8 | y8
0 | 2698186.8135 | 1232292.4807 | 2698181.8135 | 1232292.4849
1 | 2698144.3848 | 1232271.9761 | 2698145.1591 | 1232278.2824 | 2698151.2504 | 1232288.6906 | 2698166.342 | 1232292.4982 | 2698181.8135 | 1232292.4849
2 | 2698186.8135 | 1232292.4807 | 2698201.1974 | 1232287.7815 | 2698219.4592 | 1232272.0827 | 2698223.5854 | 1232270.1229
3 | 2698144.3848 | 1232271.9761 | 2698125.5787 | 1232277.0806 | 2698120.7475 | 1232279.3358 | 2698117.7099 | 1232281.6652
4 | 2698228.1918 | 1232267.935 | 2698223.5854 | 1232270.1229
5 | 2698117.7099 | 1232281.6652 | 2698109.8098 | 1232287.6837
6 | 2698228.1918 | 1232267.935 | 2698239.2128 | 1232276.0898 | 2698242.7961 | 1232281.5197 | 2698245.0942 | 1232287.273 | 2698248.2568 | 1232286.5469 | 2698257.3189 | 1232284.4618 | 2698261.181 | 1232283.5695 | 2698265.4759 | 1232282.6064
7 | 2698228.1918 | 1232267.935 | 2698213.8837 | 1232256.1344 | 2698207.5023 | 1232248.6124 | 2698199.065 | 1232237.6427
8 | 2698253.5695 | 1232241.446 | 2698256.1524 | 1232262.0372 | 2698265.4759 | 1232282.6064
9 | 2698265.4759 | 1232282.6064 | 2698268.0603 | 1232282.0376 | 2698288.6227 | 1232277.4408 | 2698303.4069 | 1232275.0326
10 | 2698262.5038 | 1232289.2177 | 2698261.181 | 1232283.5695 | 2698265.4759 | 1232282.6064
11 | 2698174.685 | 1232309.1815 | 2698189.0984 | 1232305.906
12 | 2698174.685 | 1232309.1815 | 2698176.614 | 1232317.564 | 2698163.6637 | 1232320.3908
13 | 2698189.0984 | 1232305.906 | 2698193.0232 | 1232311.2971 | 2698198.7774 | 1232309.9386
14 | 2698136.5043 | 1232326.3193 | 2698163.6637 | 1232320.3908
15 | 2698105.4521 | 1232328.2193 | 2698106.0698 | 1232329.7973 | 2698107.3152 | 1232335.5555 | 2698106.4351 | 1232355.0622
16 | 2698105.4521 | 1232328.2193 | 2698116.8072 | 1232324.1662
17 | 2698105.4521 | 1232328.2193 | 2698088.4639 | 1232336.0781 | 2698053.8203 | 1232353.7824
18 | 2698106.4351 | 1232355.0622 | 2698105.9678 | 1232365.4178
19 | 2698135.0744 | 1232318.4344 | 2698121.024 | 1232322.6611 | 2698116.8072 | 1232324.1662
20 | 2698136.5043 | 1232326.3193 | 2698135.0744 | 1232318.4344
21 | 2698136.5043 | 1232326.3193 | 2698135.5764 | 1232331.1409 | 2698136.5884 | 1232339.1079 | 2698134.6257 | 1232344.2237 | 2698134.056 | 1232350.2854 | 2698136.1553 | 1232357.0695 | 2698138.8081 | 1232358.7812 | 2698140.6099 | 1232359.278 | 2698140.8429 | 1232359.263
22 | 2698225.8908 | 1232297.1741 | 2698234.9482 | 1232295.3668 | 2698258.3913 | 1232290.1393 | 2698262.5038 | 1232289.2177
23 | 2698225.8908 | 1232297.1741 | 2698228.3608 | 1232305.8101 | 2698229.7315 | 1232311.3146 | 2698230.0911 | 1232313.0563
24 | 2698262.5038 | 1232289.2177 | 2698264.5671 | 1232296.8018 | 2698265.6737 | 1232300.8675 | 2698267.3123 | 1232309.5525
25 | 2698231.41 | 1232322.4727 | 2698230.6921 | 1232315.9672 | 2698230.0911 | 1232313.0563
26 | 2698268.4032 | 1232315.3344 | 2698267.3123 | 1232309.5525
27 | 2698328.3896 | 1232271.7334 | 2698321.3305 | 1232272.0777 | 2698308.7619 | 1232274.1603 | 2698303.4069 | 1232275.0326
28 | 2698220.671 | 1232323.3849 | 2698218.6187 | 1232308.718 | 2698214.3272 | 1232306.2675 | 2698198.7774 | 1232309.9386
29 | 2698105.6942 | 1232371.482 | 2698105.9678 | 1232365.4178
30 | 2698231.41 | 1232322.4727 | 2698220.671 | 1232323.3849
31 | 2698268.4032 | 1232315.3344 | 2698288.5417 | 1232309.6789
32 | 2698268.4032 | 1232315.3344 | 2698269.2249 | 1232319.6845 | 2698269.7464 | 1232323.1614
33 | 2698104.8503 | 1232398.8509 | 2698104.8066 | 1232391.1549 | 2698105.6942 | 1232371.482
34 | 2698231.9533 | 1232539.6859 | 2698231.6047 | 1232532.8307 | 2698230.7832 | 1232528.4695 | 2698228.3386 | 1232520.1341 | 2698227.0056 | 1232505.9078
35 | 2698231.9533 | 1232539.6859 | 2698237.2696 | 1232533.7361 | 2698246.9732 | 1232526.7246 | 2698255.4164 | 1232517.6241 | 2698257.0982 | 1232516.5478
36 | 2698225.4371 | 1232485.8437 | 2698226.2079 | 1232497.3932 | 2698227.0056 | 1232505.9078
37 | 2698257.0982 | 1232516.5478 | 2698276.6722 | 1232504.021 | 2698282.0942 | 1232501.2334
38 | 2698176.3956 | 1232472.9132 | 2698184.5979 | 1232469.926
39 | 2698216.6635 | 1232456.7501 | 2698208.6233 | 1232461.1761 | 2698184.5979 | 1232469.926
40 | 2698216.4773 | 1232380.9802 | 2698219.9976 | 1232381.5165 | 2698220.433 | 1232396.4124 | 2698220.7939 | 1232400.6882 | 2698228.0608 | 1232399.9855
41 | 2698216.4773 | 1232380.9802 | 2698213.1064 | 1232381.0245 | 2698202.0204 | 1232380.4854 | 2698199.3773 | 1232380.063
42 | 2698228.0608 | 1232399.9855 | 2698229.7744 | 1232405.8181 | 2698227.768 | 1232412.2008
43 | 2698228.0608 | 1232399.9855 | 2698232.2027 | 1232397.2853 | 2698234.1754 | 1232395.4502
44 | 2698214.7269 | 1232415.8547 | 2698214.9081 | 1232412.2217 | 2698221.1411 | 1232412.2135 | 2698227.768 | 1232412.2008
45 | 2698227.768 | 1232412.2008 | 2698226.8329 | 1232415.1653 | 2698225.3164 | 1232424.8918 | 2698224.8383 | 1232431.8224 | 2698224.825 | 1232432.0642
46 | 2698244.9113 | 1232385.4637 | 2698234.1754 | 1232395.4502
47 | 2698214.7269 | 1232415.8547 | 2698216.712 | 1232429.542 | 2698216.9156 | 1232434.1142
48 | 2698214.7269 | 1232415.8547 | 2698197.3732 | 1232417.7641
49 | 2698223.6583 | 1232453.2631 | 2698224.825 | 1232432.0642
50 | 2698216.6635 | 1232456.7501 | 2698221.3868 | 1232454.1484 | 2698223.6583 | 1232453.2631
51 | 2698216.6635 | 1232456.7501 | 2698216.8007 | 1232463.1126 | 2698216.8341 | 1232472.0864 | 2698216.7698 | 1232481.47 | 2698217.295 | 1232489.4339
52 | 2698223.6583 | 1232453.2631 | 2698246.1606 | 1232444.4395 | 2698255.5212 | 1232441.7687
53 | 2698223.6583 | 1232453.2631 | 2698223.5852 | 1232460.8897 | 2698224.3506 | 1232469.5643 | 2698225.3713 | 1232484.8581
54 | 2698255.5212 | 1232441.7687 | 2698276.0343 | 1232435.9159 | 2698288.8676 | 1232433.6707
55 | 2698225.4371 | 1232485.8437 | 2698225.3713 | 1232484.8581
56 | 2698244.9113 | 1232385.4637 | 2698254.1496 | 1232376.8702
57 | 2698312.149 | 1232429.5976 | 2698288.8676 | 1232433.6707
58 | 2698282.4636 | 1232501.0435 | 2698282.0942 | 1232501.2334
59 | 2698270.4209 | 1232327.6581 | 2698269.7464 | 1232323.1614
60 | 2698270.4209 | 1232327.6581 | 2698272.3831 | 1232340.7411 | 2698272.733 | 1232345.2121
61 | 2698273.0271 | 1232348.9689 | 2698272.733 | 1232345.2121
62 | 2698273.0271 | 1232348.9689 | 2698273.5398 | 1232355.5155 | 2698267.5076 | 1232364.4446 | 2698263.7563 | 1232367.9341
63 | 2698273.0271 | 1232348.9689 | 2698286.5011 | 1232347.9769
64 | 2698307.1778 | 1232304.4452 | 2698288.5417 | 1232309.6789
65 | 2698263.7563 | 1232367.9341 | 2698254.1496 | 1232376.8702
66 | 2698298.3076 | 1232347.1077 | 2698286.5011 | 1232347.9769
67 | 2698307.1778 | 1232304.4452 | 2698309.5036 | 1232314.0026
68 | 2698307.1778 | 1232304.4452 | 2698313.2152 | 1232300.242 | 2698321.1015 | 1232298.4616
69 | 2698298.3076 | 1232347.1077 | 2698298.2555 | 1232353.923 | 2698300.2677 | 1232355.4351 | 2698308.4111 | 1232357.6047 | 2698311.0028 | 1232358.0109
70 | 2698309.5036 | 1232314.0026 | 2698314.4362 | 1232334.271
71 | 2698321.1015 | 1232298.4616 | 2698330.4206 | 1232296.3578
72 | 2698332.7514 | 1232295.8316 | 2698330.4206 | 1232296.3578
73 | 2698332.7514 | 1232295.8316 | 2698339.5056 | 1232294.3068
74 | 2698311.0028 | 1232358.0109 | 2698311.5837 | 1232358.102 | 2698317.3599 | 1232358.2528
75 | 2698331.3599 | 1232427.9805 | 2698332.172 | 1232404.8371
76 | 2698331.3599 | 1232427.9805 | 2698315.9248 | 1232428.937 | 2698312.149 | 1232429.5976
77 | 2698282.4636 | 1232501.0435 | 2698284.2114 | 1232500.1449
78 | 2698304.0536 | 1232491.1676 | 2698298.2119 | 1232492.9468 | 2698284.2114 | 1232500.1449
79 | 2698304.0536 | 1232491.1676 | 2698307.6059 | 1232490.0857
80 | 2698319.293 | 1232486.5262 | 2698307.6059 | 1232490.0857
81 | 2698319.293 | 1232486.5262 | 2698321.9076 | 1232485.7299
82 | 2698345.5279 | 1232478.9385 | 2698332.6316 | 1232482.4638 | 2698321.9076 | 1232485.7299

## bus_geodata
| x | y | coords
0 | 2698181.8135 | 1232292.4849
1 | 2698186.8135 | 1232292.4807
2 | 2698144.3848 | 1232271.9761
3 | 2698223.5854 | 1232270.1229
4 | 2698117.7099 | 1232281.6652
5 | 2698228.1918 | 1232267.935
6 | 2698265.4759 | 1232282.6064
7 | 2698199.065 | 1232237.6427
8 | 2698174.685 | 1232309.1815
9 | 2698189.0984 | 1232305.906
10 | 2698163.6637 | 1232320.3908
11 | 2698105.4521 | 1232328.2193
12 | 2698106.4351 | 1232355.0622
13 | 2698116.8072 | 1232324.1662
14 | 2698053.8203 | 1232353.7824
15 | 2698135.0744 | 1232318.4344
16 | 2698136.5043 | 1232326.3193
17 | 2698225.8908 | 1232297.1741
18 | 2698262.5038 | 1232289.2177
19 | 2698230.0911 | 1232313.0563
20 | 2698267.3124 | 1232309.5525
21 | 2698253.5695 | 1232241.446
22 | 2698303.4069 | 1232275.0326
23 | 2698198.7774 | 1232309.9386
24 | 2698109.8098 | 1232287.6837
25 | 2698105.9678 | 1232365.4178
26 | 2698140.8429 | 1232359.263
27 | 2698231.41 | 1232322.4728
28 | 2698268.4032 | 1232315.3344
29 | 2698328.3896 | 1232271.7334
30 | 2698220.671 | 1232323.3849
31 | 2698104.8503 | 1232398.8509
32 | 2698105.6942 | 1232371.482
33 | 2698231.9533 | 1232539.6859
34 | 2698227.0056 | 1232505.9078
35 | 2698257.0982 | 1232516.5478
36 | 2698176.3956 | 1232472.9132
37 | 2698184.5979 | 1232469.926
38 | 2698216.4773 | 1232380.9802
39 | 2698228.0608 | 1232399.9855
40 | 2698199.3773 | 1232380.063
41 | 2698227.768 | 1232412.2008
42 | 2698234.1754 | 1232395.4502
43 | 2698214.7269 | 1232415.8547
44 | 2698224.825 | 1232432.0642
45 | 2698216.9156 | 1232434.1142
46 | 2698197.3732 | 1232417.7641
47 | 2698216.6635 | 1232456.7501
48 | 2698223.6583 | 1232453.2631
49 | 2698217.295 | 1232489.4339
50 | 2698255.5212 | 1232441.7687
51 | 2698225.3713 | 1232484.8581
52 | 2698244.9113 | 1232385.4637
53 | 2698288.8676 | 1232433.6707
54 | 2698225.4371 | 1232485.8437
55 | 2698282.0942 | 1232501.2334
56 | 2698270.4209 | 1232327.6581
57 | 2698269.7464 | 1232323.1614
58 | 2698272.733 | 1232345.2121
59 | 2698273.0271 | 1232348.9689
60 | 2698288.5417 | 1232309.6789
61 | 2698263.7563 | 1232367.9341
62 | 2698286.5011 | 1232347.9769
63 | 2698307.1778 | 1232304.4452
64 | 2698254.1496 | 1232376.8702
65 | 2698298.3076 | 1232347.1077
66 | 2698309.5036 | 1232314.0026
67 | 2698321.1015 | 1232298.4616
68 | 2698314.4362 | 1232334.271
69 | 2698330.4206 | 1232296.3578
70 | 2698332.7514 | 1232295.8316
71 | 2698311.0028 | 1232358.0109
72 | 2698317.3599 | 1232358.2528
73 | 2698339.5056 | 1232294.3068
74 | 2698332.172 | 1232404.8371
75 | 2698331.3599 | 1232427.9805
76 | 2698312.149 | 1232429.5976
77 | 2698282.4636 | 1232501.0435
78 | 2698284.2114 | 1232500.1449
79 | 2698304.0536 | 1232491.1676
80 | 2698307.6059 | 1232490.0857
81 | 2698319.293 | 1232486.5262
82 | 2698321.9076 | 1232485.7299
83 | 2698345.5279 | 1232478.9385
84 | 2698244.9113 | 1232385.4637

## line_std_types
| c_nf_per_km | r_ohm_per_km | x_ohm_per_km | max_i_ka | type | q_mm2 | alpha | voltage_rating
NAYY 4x50 SE | 210 | 0.642 | 0.083 | 0.142 | cs | 50 | 0.00403 | LV
NAYY 4x120 SE | 264 | 0.225 | 0.08 | 0.242 | cs | 120 | 0.00403 | LV
NAYY 4x150 SE | 261 | 0.208 | 0.08 | 0.27 | cs | 150 | 0.00403 | LV
NA2XS2Y 1x95 RM/25 12/20 kV | 216 | 0.313 | 0.132 | 0.252 | cs | 95 | 0.00403 | MV
NA2XS2Y 1x185 RM/25 12/20 kV | 273 | 0.161 | 0.117 | 0.362 | cs | 185 | 0.00403 | MV
NA2XS2Y 1x240 RM/25 12/20 kV | 304 | 0.122 | 0.112 | 0.421 | cs | 240 | 0.00403 | MV
NA2XS2Y 1x95 RM/25 6/10 kV | 315 | 0.313 | 0.123 | 0.249 | cs | 95 | 0.00403 | MV
NA2XS2Y 1x185 RM/25 6/10 kV | 406 | 0.161 | 0.11 | 0.358 | cs | 185 | 0.00403 | MV
NA2XS2Y 1x240 RM/25 6/10 kV | 456 | 0.122 | 0.105 | 0.416 | cs | 240 | 0.00403 | MV
NA2XS2Y 1x150 RM/25 12/20 kV | 250 | 0.206 | 0.116 | 0.319 | cs | 150 | 0.00403 | MV
NA2XS2Y 1x120 RM/25 12/20 kV | 230 | 0.253 | 0.119 | 0.283 | cs | 120 | 0.00403 | MV
NA2XS2Y 1x70 RM/25 12/20 kV | 190 | 0.443 | 0.132 | 0.22 | cs | 70 | 0.00403 | MV
NA2XS2Y 1x150 RM/25 6/10 kV | 360 | 0.206 | 0.11 | 0.315 | cs | 150 | 0.00403 | MV
NA2XS2Y 1x120 RM/25 6/10 kV | 340 | 0.253 | 0.113 | 0.28 | cs | 120 | 0.00403 | MV
NA2XS2Y 1x70 RM/25 6/10 kV | 280 | 0.443 | 0.123 | 0.217 | cs | 70 | 0.00403 | MV
N2XS(FL)2Y 1x120 RM/35 64/110 kV | 112 | 0.153 | 0.166 | 0.366 | cs | 120 | 0.00393 | HV
N2XS(FL)2Y 1x185 RM/35 64/110 kV | 125 | 0.099 | 0.156 | 0.457 | cs | 185 | 0.00393 | HV
N2XS(FL)2Y 1x240 RM/35 64/110 kV | 135 | 0.075 | 0.149 | 0.526 | cs | 240 | 0.00393 | HV
N2XS(FL)2Y 1x300 RM/35 64/110 kV | 144 | 0.06 | 0.144 | 0.588 | cs | 300 | 0.00393 | HV
15-AL1/3-ST1A 0.4 | 11 | 1.8769 | 0.35 | 0.105 | ol | 16 | 0.00403 | LV
24-AL1/4-ST1A 0.4 | 11.25 | 1.2012 | 0.335 | 0.14 | ol | 24 | 0.00403 | LV
48-AL1/8-ST1A 0.4 | 12.2 | 0.5939 | 0.3 | 0.21 | ol | 48 | 0.00403 | LV
94-AL1/15-ST1A 0.4 | 13.2 | 0.306 | 0.29 | 0.35 | ol | 94 | 0.00403 | LV
34-AL1/6-ST1A 10.0 | 9.7 | 0.8342 | 0.36 | 0.17 | ol | 34 | 0.00403 | MV
48-AL1/8-ST1A 10.0 | 10.1 | 0.5939 | 0.35 | 0.21 | ol | 48 | 0.00403 | MV
70-AL1/11-ST1A 10.0 | 10.4 | 0.4132 | 0.339 | 0.29 | ol | 70 | 0.00403 | MV
94-AL1/15-ST1A 10.0 | 10.75 | 0.306 | 0.33 | 0.35 | ol | 94 | 0.00403 | MV
122-AL1/20-ST1A 10.0 | 11.1 | 0.2376 | 0.323 | 0.41 | ol | 122 | 0.00403 | MV
149-AL1/24-ST1A 10.0 | 11.25 | 0.194 | 0.315 | 0.47 | ol | 149 | 0.00403 | MV
34-AL1/6-ST1A 20.0 | 9.15 | 0.8342 | 0.382 | 0.17 | ol | 34 | 0.00403 | MV
48-AL1/8-ST1A 20.0 | 9.5 | 0.5939 | 0.372 | 0.21 | ol | 48 | 0.00403 | MV
70-AL1/11-ST1A 20.0 | 9.7 | 0.4132 | 0.36 | 0.29 | ol | 70 | 0.00403 | MV
94-AL1/15-ST1A 20.0 | 10 | 0.306 | 0.35 | 0.35 | ol | 94 | 0.00403 | MV
122-AL1/20-ST1A 20.0 | 10.3 | 0.2376 | 0.344 | 0.41 | ol | 122 | 0.00403 | MV
149-AL1/24-ST1A 20.0 | 10.5 | 0.194 | 0.337 | 0.47 | ol | 149 | 0.00403 | MV
184-AL1/30-ST1A 20.0 | 10.75 | 0.1571 | 0.33 | 0.535 | ol | 184 | 0.00403 | MV
243-AL1/39-ST1A 20.0 | 11 | 0.1188 | 0.32 | 0.645 | ol | 243 | 0.00403 | MV
48-AL1/8-ST1A 110.0 | 8 | 0.5939 | 0.46 | 0.21 | ol | 48 | 0.00403 | HV
70-AL1/11-ST1A 110.0 | 8.4 | 0.4132 | 0.45 | 0.29 | ol | 70 | 0.00403 | HV
94-AL1/15-ST1A 110.0 | 8.65 | 0.306 | 0.44 | 0.35 | ol | 94 | 0.00403 | HV
122-AL1/20-ST1A 110.0 | 8.5 | 0.2376 | 0.43 | 0.41 | ol | 122 | 0.00403 | HV
149-AL1/24-ST1A 110.0 | 8.75 | 0.194 | 0.41 | 0.47 | ol | 149 | 0.00403 | HV
184-AL1/30-ST1A 110.0 | 8.8 | 0.1571 | 0.4 | 0.535 | ol | 184 | 0.00403 | HV
243-AL1/39-ST1A 110.0 | 9 | 0.1188 | 0.39 | 0.645 | ol | 243 | 0.00403 | HV
305-AL1/39-ST1A 110.0 | 9.2 | 0.0949 | 0.38 | 0.74 | ol | 305 | 0.00403 | HV
490-AL1/64-ST1A 110.0 | 9.75 | 0.059 | 0.37 | 0.96 | ol | 490 | 0.00403 | HV
679-AL1/86-ST1A 110.0 | 9.95 | 0.042 | 0.36 | 1.15 | ol | 679 | 0.00403 | HV
490-AL1/64-ST1A 220.0 | 10 | 0.059 | 0.285 | 0.96 | ol | 490 | 0.00403 | HV
679-AL1/86-ST1A 220.0 | 11.7 | 0.042 | 0.275 | 1.15 | ol | 679 | 0.00403 | HV
490-AL1/64-ST1A 380.0 | 11 | 0.059 | 0.253 | 0.96 | ol | 490 | 0.00403 | HV
679-AL1/86-ST1A 380.0 | 14.6 | 0.042 | 0.25 | 1.15 | ol | 679 | 0.00403 | HV

## trafo_std_types
| i0_percent | pfe_kw | vkr_percent | sn_mva | vn_lv_kv | vn_hv_kv | vk_percent | shift_degree | vector_group | tap_side | tap_neutral | tap_min | tap_max | tap_step_degree | tap_step_percent | tap_phase_shifter
160 MVA 380/110 kV | 0.06 | 60 | 0.25 | 160 | 110 | 380 | 12.2 | 0 | Yy0 | hv | 0 | -9 | 9 | 0 | 1.5 | FALSE
100 MVA 220/110 kV | 0.06 | 55 | 0.26 | 100 | 110 | 220 | 12 | 0 | Yy0 | hv | 0 | -9 | 9 | 0 | 1.5 | FALSE
63 MVA 110/20 kV | 0.04 | 22 | 0.32 | 63 | 20 | 110 | 18 | 150 | YNd5 | hv | 0 | -9 | 9 | 0 | 1.5 | FALSE
40 MVA 110/20 kV | 0.05 | 18 | 0.34 | 40 | 20 | 110 | 16.2 | 150 | YNd5 | hv | 0 | -9 | 9 | 0 | 1.5 | FALSE
25 MVA 110/20 kV | 0.07 | 14 | 0.41 | 25 | 20 | 110 | 12 | 150 | YNd5 | hv | 0 | -9 | 9 | 0 | 1.5 | FALSE
63 MVA 110/10 kV | 0.04 | 22 | 0.32 | 63 | 10 | 110 | 18 | 150 | YNd5 | hv | 0 | -9 | 9 | 0 | 1.5 | FALSE
40 MVA 110/10 kV | 0.05 | 18 | 0.34 | 40 | 10 | 110 | 16.2 | 150 | YNd5 | hv | 0 | -9 | 9 | 0 | 1.5 | FALSE
25 MVA 110/10 kV | 0.07 | 14 | 0.41 | 25 | 10 | 110 | 12 | 150 | YNd5 | hv | 0 | -9 | 9 | 0 | 1.5 | FALSE
0.25 MVA 20/0.4 kV | 0.32 | 0.8 | 1.44 | 0.25 | 0.4 | 20 | 6 | 150 | Yzn5 | hv | 0 | -2 | 2 | 0 | 2.5 | FALSE
0.4 MVA 20/0.4 kV | 0.3375 | 1.35 | 1.425 | 0.4 | 0.4 | 20 | 6 | 150 | Dyn5 | hv | 0 | -2 | 2 | 0 | 2.5 | FALSE
0.63 MVA 20/0.4 kV | 0.2619 | 1.65 | 1.206 | 0.63 | 0.4 | 20 | 6 | 150 | Dyn5 | hv | 0 | -2 | 2 | 0 | 2.5 | FALSE
0.25 MVA 10/0.4 kV | 0.24 | 0.6 | 1.2 | 0.25 | 0.4 | 10 | 4 | 150 | Dyn5 | hv | 0 | -2 | 2 | 0 | 2.5 | FALSE
0.4 MVA 10/0.4 kV | 0.2375 | 0.95 | 1.325 | 0.4 | 0.4 | 10 | 4 | 150 | Dyn5 | hv | 0 | -2 | 2 | 0 | 2.5 | FALSE
0.63 MVA 10/0.4 kV | 0.1873 | 1.18 | 1.0794 | 0.63 | 0.4 | 10 | 4 | 150 | Dyn5 | hv | 0 | -2 | 2 | 0 | 2.5 | FALSE

## trafo3w_std_types
| sn_hv_mva | sn_mv_mva | sn_lv_mva | vn_hv_kv | vn_mv_kv | vn_lv_kv | vk_hv_percent | vk_mv_percent | vk_lv_percent | vkr_hv_percent | vkr_mv_percent | vkr_lv_percent | pfe_kw | i0_percent | shift_mv_degree | shift_lv_degree | vector_group | tap_side | tap_neutral | tap_min | tap_max | tap_step_percent
63/25/38 MVA 110/20/10 kV | 63 | 25 | 38 | 110 | 20 | 10 | 10.4 | 10.4 | 10.4 | 0.28 | 0.32 | 0.35 | 35 | 0.89 | 0 | 0 | YN0yn0yn0 | hv | 0 | -10 | 10 | 1.2
63/25/38 MVA 110/10/10 kV | 63 | 25 | 38 | 110 | 10 | 10 | 10.4 | 10.4 | 10.4 | 0.28 | 0.32 | 0.35 | 35 | 0.89 | 0 | 0 | YN0yn0yn0 | hv | 0 | -10 | 10 | 1.2

## fuse_std_types
| fuse_type | i_rated_a | t_avg | t_min | t_total | x_avg | x_min | x_total
HV 100A | HV 100A | 100 | 0 | [10.0, 3.64, 0.854, 0.281, 0.1, 0.0531, 0.022, 0.01] | [10.0, 4.267, 1.21, 0.403, 0.1, 0.058, 0.022, 0.01] | 0 | [300.0, 350.0, 450.0, 550.0, 700.0, 850.0, 1200.0, 1752.0] | [600.0, 700.0, 900.0, 1150.0, 1665.0, 2000.0, 3000.0, 4313.0]
HV 10A | HV 10A | 10 | 0 | [10.0, 1675.0, 0.344, 0.156, 0.1, 0.0417, 0.0171, 0.01] | [10.0, 1.3, 0.3, 0.155, 0.1, 0.0555, 0.023, 0.01] | 0 | [30.0, 32.0, 35.0, 37.0, 39.0, 50.0, 70.0, 88.0] | [60.0, 70.0, 80.0, 87.0, 94.0, 110.0, 150.0, 216.0]
HV 125A | HV 125A | 125 | 0 | [10.0, 1.82, 0.344, 0.1, 0.0467, 0.0269, 0.01] | [10.0, 2.478, 0.426, 0.1, 0.0427, 0.0211, 0.01] | 0 | [375.0, 500.0, 700.0, 925.0, 1200.0, 1500.0, 2341.0] | [750.0, 1000.0, 1500.0, 2200.0, 3000.0, 4000.0, 5765.0]
HV 160A | HV 160A | 160 | 0 | [10.0, 4.15, 1.03, 0.198, 0.1, 0.051, 0.0172, 0.01] | [10.0, 2.3, 0.734, 0.274, 0.1, 0.046, 0.0177, 0.01] | 0 | [480.0, 550.0, 700.0, 1000.0, 1260.0, 1600.0, 2500.0, 3227.0] | [960.0, 1300.0, 1700.0, 2200.0, 2996.0, 4000.0, 6000.0, 7946.0]
HV 16A | HV 16A | 16 | 0 | [10.0, 0.352, 0.164, 0.1, 0.0649, 0.0342, 0.01] | [10.0, 2.34, 0.722, 0.181, 0.1, 0.055, 0.0296, 0.01] | 0 | [48.0, 60.0, 65.0, 71.0, 80.0, 100.0, 162.0] | [96.0, 110.0, 125.0, 150.0, 168.0, 200.0, 250.0, 398.0]
HV 200A | HV 200A | 200 | 0 | [10.0, 4.267, 1.21, 0.403, 0.1, 0.058, 0.022, 0.01] | [10.0, 3.73, 1.654, 0.328, 0.1, 0.0531, 0.019, 0.01] | 0 | [600.0, 700.0, 900.0, 1150.0, 1665.0, 2000.0, 3000.0, 4313.0] | [1200.0, 1500.0, 1800.0, 2700.0, 3960.0, 5000.0, 7500.0, 10620.0]
HV 20A | HV 20A | 20 | 0 | [10.0, 1.3, 0.3, 0.155, 0.1, 0.0555, 0.023, 0.01] | [10.0, 1.3, 0.161, 0.1, 0.0611, 0.0399, 0.0141, 0.01] | 0 | [60.0, 70.0, 80.0, 87.0, 94.0, 110.0, 150.0, 216.0] | [120.0, 150.0, 200.0, 223.0, 260.0, 300.0, 450.0, 532.0]
HV 25A | HV 25A | 25 | 0 | [10.0, 2.512, 0.833, 0.299, 0.1, 0.0372, 0.0223, 0.01] | [10.0, 3.125, 0.597, 0.198, 0.1, 0.0378, 0.022, 0.01] | 0 | [75.0, 82.0, 90.0, 100.0, 124.0, 170.0, 200.0, 289.0] | [150.0, 170.0, 210.0, 250.0, 294.0, 400.0, 500.0, 711.0]
HV 31.5A | HV 31.5A | 31.5 | 0 | [10.0, 2.34, 0.722, 0.181, 0.1, 0.055, 0.0296, 0.01] | [10.0, 2.84, 0.368, 0.164, 0.1, 0.0621, 0.0378, 0.0195, 0.01] | 0 | [95.0, 110.0, 125.0, 150.0, 165.0, 200.0, 250.0, 390.0] | [189.0, 220.0, 300.0, 350.0, 393.0, 450.0, 530.0, 700.0, 960.0]
HV 40A | HV 40A | 40 | 0 | [10.0, 1.3, 0.161, 0.1, 0.0611, 0.0399, 0.0141, 0.01] | [10.0, 2.05, 0.369, 0.198, 0.1, 0.051, 0.0298, 0.01] | 0 | [120.0, 150.0, 200.0, 223.0, 260.0, 300.0, 450.0, 532.0] | [240.0, 300.0, 400.0, 450.0, 530.0, 650.0, 800.0, 1311.0]
HV 50A | HV 50A | 50 | 0 | [10.0, 3.215, 0.597, 0.198, 0.1, 0.0378, 0.022, 0.01] | [10.0, 3.64, 0.854, 0.281, 0.1, 0.0531, 0.022, 0.01] | 0 | [150.0, 170.0, 210.0, 250.0, 294.0, 400.0, 500.0, 711.0] | [300.0, 350.0, 450.0, 550.0, 700.0, 850.0, 1200.0, 1752.0]
HV 6.3A | HV 6.3A | 6.3 | 0 | [10.0, 1.39, 0.344, 0.168, 0.1, 0.056, 0.0263, 0.01] | [10.0, 1.711, 0.516, 0.198, 0.1, 0.0634, 0.0303, 0.01] | 0 | [19.0, 19.5, 20.4, 20.8, 22.0, 25.0, 32.0, 48.0] | [38.0, 40.0, 43.0, 48.0, 53.0, 60.0, 75.0, 118.0]
HV 63A | HV 63A | 63 | 0 | [10.0, 2.84, 0.368, 0.164, 0.1, 0.0621, 0.0378, 0.0195, 0.01] | [10.0, 1.82, 0.344, 0.1, 0.0467, 0.0269, 0.01] | 0 | [189.0, 220.0, 300.0, 350.0, 393.0, 450.0, 530.0, 700.0, 961.0] | [378.0, 500.0, 700.0, 934.0, 1200.0, 1500.0, 2366.0]
HV 80A | HV 80A | 80 | 0 | [10.0, 2.05, 0.369, 0.198, 0.1, 0.051, 0.0298, 0.01] | [10.0, 4.15, 1.03, 0.198, 0.1, 0.051, 0.0172, 0.01] | 0 | [240.0, 300.0, 400.0, 450.0, 530.0, 650.0, 800.0, 1311.0] | [480.0, 550.0, 700.0, 1000.0, 1260.0, 1600.0, 2500.0, 3227.0]
Siemens NH-1-100 | Siemens NH-1-100 | 100 | [5400.0, 2000.0, 400.0, 20.0, 1.0, 0.2, 0.012, 0.004] | 0 | 0 | [150.0, 190.0, 250.0, 430.0, 900.0, 1250.0, 2700.0, 3600.0] | 0 | 0
Siemens NH-1-125 | Siemens NH-1-125 | 125 | [4800.0, 120.0, 7.0, 0.1, 0.004] | 0 | 0 | [180.0, 400.0, 740.0, 2000.0, 4250.0] | 0 | 0
Siemens NH-1-16 | Siemens NH-1-16 | 16 | [4000.0, 400.0, 2.0, 0.1, 0.04, 0.01] | 0 | 0 | [26.0, 35.0, 75.0, 150.0, 200.0, 300.0] | 0 | 0
Siemens NH-1-160 | Siemens NH-1-160 | 160 | [4800.0, 120.0, 7.0, 0.1, 0.004] | 0 | 0 | [210.0, 500.0, 900.0, 2300.0, 5000.0] | 0 | 0
Siemens NH-1-25 | Siemens NH-1-25 | 25 | [4000.0, 1000.0, 10.0, 0.2, 0.02, 0.01] | 0 | 0 | [40.0, 50.0, 100.0, 210.0, 400.0, 500.0] | 0 | 0
Siemens NH-1-50 | Siemens NH-1-50 | 50 | [4000.0, 40.0, 4.0, 1.0, 0.02, 0.01] | 0 | 0 | [86.0, 200.0, 300.0, 400.0, 1000.0, 1280.0] | 0 | 0
Siemens NH-1-63 | Siemens NH-1-63 | 63 | [4000.0, 100.0, 10.0, 2.0, 0.04, 0.01] | 0 | 0 | [100.0, 200.0, 300.0, 400.0, 1000.0, 1500.0] | 0 | 0
Siemens NH-1-80 | Siemens NH-1-80 | 80 | [4800.0, 120.0, 7.0, 0.1, 0.01] | 0 | 0 | [150.58, 250.0, 450.0, 1150.0, 2470.0] | 0 | 0
Siemens NH-2-1000 | Siemens NH-2-1000 | 1000 | [4800.0, 120.0, 7.0, 0.1, 0.004] | 0 | 0 | [1900.0, 3500.0, 8400.0, 24000.0, 52000.0] | 0 | 0
Siemens NH-2-200 | Siemens NH-2-200 | 200 | [4800.0, 120.0, 7.0, 0.1, 0.004] | 0 | 0 | [280.0, 650.0, 1200.0, 3000.0, 7000.0] | 0 | 0
Siemens NH-2-224 | Siemens NH-2-224 | 224 | [4800.0, 120.0, 7.0, 0.2, 0.04, 0.004] | 0 | 0 | [400.0, 750.0, 1453.0, 3025.0, 4315.0, 7600.0] | 0 | 0
Siemens NH-2-250 | Siemens NH-2-250 | 250 | [4800.0, 120.0, 7.0, 0.1, 0.004] | 0 | 0 | [450.0, 800.0, 1650.0, 4000.0, 8500.0] | 0 | 0
Siemens NH-2-315 | Siemens NH-2-315 | 315 | [4800.0, 120.0, 7.0, 0.1, 0.004] | 0 | 0 | [550.0, 920.0, 1900.0, 5000.0, 11000.0] | 0 | 0
Siemens NH-2-355 | Siemens NH-2-355 | 355 | [4800.0, 120.0, 6.0, 0.1, 0.004] | 0 | 0 | [650.0, 1116.27, 2350.0, 5840.0, 12790.0] | 0 | 0
Siemens NH-2-400 | Siemens NH-2-400 | 400 | [4800.0, 120.0, 7.0, 0.1, 0.004] | 0 | 0 | [720.0, 1350.0, 2800.0, 6500.0, 15000.0] | 0 | 0
Siemens NH-2-425 | Siemens NH-2-425 | 425 | [4800.0, 120.0, 7.0, 0.1, 0.004] | 0 | 0 | [850.0, 1500.0, 3050.0, 7500.0, 16500.0] | 0 | 0
Siemens NH-2-630 | Siemens NH-2-630 | 630 | [4800.0, 120.0, 7.0, 0.1, 0.004] | 0 | 0 | [1200.0, 2000.0, 4800.0, 12000.0, 26000.0] | 0 | 0

## res_bus
| vm_pu | va_degree | p_mw | q_mvar
0 | 0.9861 | -0.26679 | 0.019415 | 0.0048659
1 | 0.9862 | -0.26476 | 0 | 0
2 | 0.98595 | -0.26964 | 0 | 0
3 | 0.98711 | -0.24703 | 0.0006261 | 0.00015691
4 | 0.98587 | -0.27128 | 0 | 0
5 | 0.98722 | -0.24491 | 0 | 0
6 | 0.98834 | -0.22319 | 0 | 0
7 | 0.98713 | -0.24674 | 0.0024306 | 0.00060915
8 | 0.98167 | -0.35267 | 0 | 0
9 | 0.98233 | -0.33986 | 0 | 0
10 | 0.9807 | -0.37169 | 0.025336 | 0.0063497
11 | 0.97953 | -0.39464 | 0 | 0
12 | 0.97929 | -0.39939 | 0.00079828 | 0.00020007
13 | 0.97964 | -0.39249 | 0.0090984 | 0.0022803
14 | 0.97952 | -0.39483 | 0.00017872 | 4.4792e-05
15 | 0.97997 | -0.3859 | 0 | 0
16 | 0.98012 | -0.38315 | 0 | 0
17 | 0.98663 | -0.25627 | 0 | 0
18 | 0.98863 | -0.21757 | 0 | 0
19 | 0.98575 | -0.27329 | 0.0025538 | 0.00064004
20 | 0.99034 | -0.18453 | 0.001892 | 0.00047419
21 | 0.98828 | -0.22431 | 0.0014474 | 0.00036275
22 | 0.9882 | -0.22581 | 0.0016831 | 0.00042181
23 | 0.98289 | -0.32895 | 0.0071795 | 0.0017993
24 | 0.98584 | -0.27185 | 0.003207 | 0.00080374
25 | 0.9792 | -0.40106 | 0.0065982 | 0.0016537
26 | 0.97999 | -0.38569 | 0.0037995 | 0.00095225
27 | 0.98526 | -0.28273 | 0 | 0
28 | 0.99083 | -0.17506 | 0 | 0
29 | 0.98816 | -0.22676 | 0.0021066 | 0.00052796
30 | 0.98471 | -0.2934 | 0 | 0
31 | 0.97916 | -0.40191 | 0.0011949 | 0.00029948
32 | 0.97919 | -0.40131 | 0.0010585 | 0.00026528
33 | 0.98767 | -0.2368 | 0 | 0
34 | 0.98918 | -0.20754 | 0.002821 | 0.00070701
35 | 0.98615 | -0.26623 | 0.002498 | 0.00062606
36 | 0.99147 | -0.16343 | 0.0052463 | 0.0013148
37 | 0.99151 | -0.16262 | 0.0062762 | 0.001573
38 | 0.99806 | -0.036943 | 0 | 0
39 | 0.99812 | -0.035783 | 0 | 0
40 | 0.99802 | -0.037605 | 0.0022051 | 0.00055264
41 | 0.99657 | -0.065277 | 0 | 0
42 | 0.99906 | -0.017887 | 0.0058145 | 0.0014573
43 | 0.99646 | -0.06752 | 0 | 0
44 | 0.99428 | -0.10924 | 0.0059244 | 0.0014848
45 | 0.9964 | -0.06862 | 0.0034048 | 0.00085332
46 | 0.99639 | -0.068849 | 0.0043379 | 0.0010872
47 | 0.99187 | -0.15552 | 0 | 0
48 | 0.99197 | -0.15357 | 0 | 0
49 | 0.9918 | -0.157 | 0.0025418 | 0.00063703
50 | 0.99067 | -0.1789 | 0.0071099 | 0.0017819
51 | 0.99017 | -0.1884 | 0.005586 | 0.0014
52 | 1 | 0 | -0.27467 | -0.06963
53 | 0.98956 | -0.20028 | 0.0087485 | 0.0021926
54 | 0.99012 | -0.18939 | 0.0057207 | 0.0014337
55 | 0.98493 | -0.2901 | 0.0085455 | 0.0021417
56 | 0.99208 | -0.15113 | 0.0040007 | 0.0010027
57 | 0.99162 | -0.15994 | 0.0020709 | 0.00051901
58 | 0.99393 | -0.11562 | 0.0019966 | 0.0005004
59 | 0.99433 | -0.10795 | 0 | 0
60 | 0.99051 | -0.18126 | 0.0034248 | 0.00085835
61 | 0.99693 | -0.058267 | 0.0031508 | 0.00078966
62 | 0.9942 | -0.11043 | 0.0024801 | 0.00062157
63 | 0.99028 | -0.18583 | 0 | 0
64 | 0.99849 | -0.028647 | 0.001133 | 0.00028397
65 | 0.99412 | -0.11208 | 0 | 0
66 | 0.99023 | -0.18678 | 0.0033034 | 0.00082791
67 | 0.99017 | -0.18797 | 0.0020918 | 0.00052424
68 | 0.99019 | -0.18757 | 0.0021386 | 0.000536
69 | 0.99012 | -0.18895 | 0.0018689 | 0.0004684
70 | 0.99011 | -0.18911 | 0.0013804 | 0.00034595
71 | 0.99397 | -0.11492 | 0.0029711 | 0.00074463
72 | 0.99394 | -0.11548 | 0.0049396 | 0.001238
73 | 0.99009 | -0.18942 | 0.0024825 | 0.00062217
74 | 0.98845 | -0.22192 | 0.013992 | 0.0035067
75 | 0.98875 | -0.21614 | 0 | 0
76 | 0.98899 | -0.21132 | 0.012256 | 0.0030717
77 | 0.98491 | -0.29038 | 0.0027046 | 0.00067784
78 | 0.98485 | -0.29158 | 0.0010573 | 0.000265
79 | 0.98418 | -0.30457 | 0.0073781 | 0.0018491
80 | 0.9841 | -0.30628 | 0.0020166 | 0.0005054
81 | 0.98383 | -0.31148 | 0.001556 | 0.00038998
82 | 0.98377 | -0.31257 | 0.0089535 | 0.002244
83 | 0.98348 | -0.31839 | 0.01314 | 0.0032931
84 | 0.99998 | 149.9956 | 0 | 0

## res_line
| p_from_mw | q_from_mvar | p_to_mw | q_to_mvar | pl_mw | ql_mvar | i_from_ka | i_to_ka | i_ka | vm_from_pu | va_from_degree | vm_to_pu | va_to_degree | loading_percent
0 | -0.022623 | -0.005669 | 0.022625 | 0.0056703 | 2.1851e-06 | 1.3346e-06 | 0.034137 | 0.034137 | 0.034137 | 0.9861 | -0.26679 | 0.9862 | -0.26476 | 9.3784
1 | 0.0032077 | 0.00080311 | -0.0032073 | -0.00080347 | 4.3444e-07 | -3.5269e-07 | 0.0048402 | 0.0048404 | 0.0048404 | 0.9861 | -0.26679 | 0.98595 | -0.26964 | 1.3298
2 | -0.022625 | -0.0056703 | 0.022644 | 0.005682 | 1.9133e-05 | 1.1686e-05 | 0.034137 | 0.034137 | 0.034137 | 0.9862 | -0.26476 | 0.98711 | -0.24703 | 9.3784
3 | 0.0032073 | 0.00080347 | -0.0032071 | -0.00080367 | 2.5106e-07 | -2.037e-07 | 0.0048404 | 0.0048405 | 0.0048405 | 0.98595 | -0.26964 | 0.98587 | -0.27128 | 1.3298
4 | -0.02327 | -0.0058389 | 0.023273 | 0.0058404 | 2.3535e-06 | 1.441e-06 | 0.035081 | 0.035081 | 0.035081 | 0.98711 | -0.24703 | 0.98722 | -0.24491 | 9.6376
5 | 0.0032071 | 0.00080367 | -0.003207 | -0.00080374 | 8.711e-08 | -7.066e-08 | 0.0048405 | 0.0048406 | 0.0048406 | 0.98587 | -0.27128 | 0.98584 | -0.27185 | 1.3298
6 | -0.025703 | -0.0064491 | 0.02573 | 0.0064656 | 2.6638e-05 | 1.6442e-05 | 0.038745 | 0.038744 | 0.038745 | 0.98722 | -0.24491 | 0.98834 | -0.22319 | 10.6441
7 | 0.0024308 | 0.00060875 | -0.0024306 | -0.00060915 | 2.1267e-07 | -4.0405e-07 | 0.0036637 | 0.0036639 | 0.0036639 | 0.98722 | -0.24491 | 0.98713 | -0.24674 | 1.0066
8 | 0.0014475 | 0.00036225 | -0.0014474 | -0.00036275 | 7.716e-08 | -5.0584e-07 | 0.0021791 | 0.0021793 | 0.0021793 | 0.98834 | -0.22319 | 0.98828 | -0.22431 | 0.59871
9 | 0.0037902 | 0.00094931 | -0.0037897 | -0.00094951 | 4.7249e-07 | -1.9342e-07 | 0.0057062 | 0.0057064 | 0.0057064 | 0.98834 | -0.22319 | 0.9882 | -0.22581 | 1.5677
10 | -0.030968 | -0.0077771 | 0.030976 | 0.0077823 | 8.319e-06 | 5.1934e-06 | 0.04663 | 0.04663 | 0.04663 | 0.98834 | -0.22319 | 0.98863 | -0.21757 | 12.8104
11 | -0.048131 | -0.012086 | 0.04816 | 0.012105 | 2.9428e-05 | 1.8647e-05 | 0.072965 | 0.072965 | 0.072965 | 0.98167 | -0.35267 | 0.98233 | -0.33986 | 20.0454
12 | 0.048131 | 0.012086 | -0.048087 | -0.012059 | 4.3637e-05 | 2.7651e-05 | 0.072965 | 0.072965 | 0.072965 | 0.98167 | -0.35267 | 0.9807 | -0.37169 | 20.0454
13 | -0.04816 | -0.012105 | 0.048186 | 0.012121 | 2.5117e-05 | 1.5916e-05 | 0.072965 | 0.072965 | 0.072965 | 0.98233 | -0.33986 | 0.98289 | -0.32895 | 20.0454
14 | 0.022752 | 0.0057091 | -0.022739 | -0.0057015 | 1.2425e-05 | 7.6015e-06 | 0.034524 | 0.034524 | 0.034524 | 0.9807 | -0.37169 | 0.98012 | -0.38315 | 9.4846
15 | 0.0096528 | 0.0024195 | -0.0096507 | -0.0024184 | 2.1863e-06 | 1.058e-06 | 0.014664 | 0.014664 | 0.014664 | 0.97953 | -0.39464 | 0.97929 | -0.39939 | 4.0286
16 | -0.0098316 | -0.0024636 | 0.0098326 | 0.002464 | 1.0085e-06 | 4.9366e-07 | 0.014935 | 0.014935 | 0.014935 | 0.97953 | -0.39464 | 0.97964 | -0.39249 | 4.103
17 | 0.00017872 | 4.4068e-05 | -0.00017872 | -4.4792e-05 | 1.5913e-09 | -7.2432e-07 | 0.00027124 | 0.0002715 | 0.0002715 | 0.97953 | -0.39464 | 0.97952 | -0.39483 | 0.074588
18 | 0.0088524 | 0.0022184 | -0.0088517 | -0.002218 | 7.0332e-07 | 3.1972e-07 | 0.013451 | 0.013451 | 0.013451 | 0.97929 | -0.39939 | 0.9792 | -0.40106 | 3.6953
19 | -0.018931 | -0.0047443 | 0.018937 | 0.0047479 | 5.9377e-06 | 3.559e-06 | 0.028755 | 0.028755 | 0.028755 | 0.97964 | -0.39249 | 0.97997 | -0.3859 | 7.8997
20 | -0.018937 | -0.0047479 | 0.018939 | 0.0047494 | 2.4849e-06 | 1.4893e-06 | 0.028755 | 0.028755 | 0.028755 | 0.97997 | -0.3859 | 0.98012 | -0.38315 | 7.8997
21 | 0.0038 | 0.00095208 | -0.0037995 | -0.00095225 | 4.6018e-07 | -1.7009e-07 | 0.0057691 | 0.0057692 | 0.0057692 | 0.98012 | -0.38315 | 0.97999 | -0.38569 | 1.585
22 | -0.058114 | -0.014684 | 0.058222 | 0.014753 | 0.00010804 | 6.8668e-05 | 0.087689 | 0.087689 | 0.087689 | 0.98663 | -0.25627 | 0.98863 | -0.21757 | 24.0904
23 | 0.058114 | 0.014684 | -0.058066 | -0.014654 | 4.7386e-05 | 3.0117e-05 | 0.087689 | 0.087689 | 0.087689 | 0.98663 | -0.25627 | 0.98575 | -0.27329 | 24.0904
24 | -0.089198 | -0.022535 | 0.089339 | 0.022625 | 0.00014148 | 9.0278e-05 | 0.13432 | 0.13432 | 0.13432 | 0.98863 | -0.21757 | 0.99034 | -0.18453 | 36.9007
25 | 0.055513 | 0.014014 | -0.055488 | -0.013998 | 2.5084e-05 | 1.5932e-05 | 0.083834 | 0.083834 | 0.083834 | 0.98575 | -0.27329 | 0.98526 | -0.28273 | 23.0314
26 | -0.091231 | -0.0231 | 0.091273 | 0.023126 | 4.151e-05 | 2.6491e-05 | 0.13716 | 0.13716 | 0.13716 | 0.99034 | -0.18453 | 0.99083 | -0.17506 | 37.6817
27 | 0.0021067 | 0.00052769 | -0.0021066 | -0.00052796 | 9.5214e-08 | -2.6232e-07 | 0.0031721 | 0.0031722 | 0.0031722 | 0.9882 | -0.22581 | 0.98816 | -0.22676 | 0.87148
28 | -0.055365 | -0.01392 | 0.055459 | 0.01398 | 9.4166e-05 | 5.9813e-05 | 0.083834 | 0.083834 | 0.083834 | 0.98289 | -0.32895 | 0.98471 | -0.2934 | 23.0314
29 | 0.0022535 | 0.00056437 | -0.0022534 | -0.00056443 | 2.6692e-08 | -5.9277e-08 | 0.0034243 | 0.0034243 | 0.0034243 | 0.9792 | -0.40106 | 0.97919 | -0.40131 | 0.94074
30 | 0.055488 | 0.013998 | -0.055459 | -0.01398 | 2.8322e-05 | 1.7989e-05 | 0.083834 | 0.083834 | 0.083834 | 0.98526 | -0.28273 | 0.98471 | -0.2934 | 23.0314
31 | 0.0167 | 0.0041876 | -0.016695 | -0.0041847 | 4.934e-06 | 2.8885e-06 | 0.02508 | 0.02508 | 0.02508 | 0.99083 | -0.17506 | 0.99051 | -0.18126 | 6.8902
32 | -0.10797 | -0.027314 | 0.10805 | 0.027364 | 7.8403e-05 | 5.0075e-05 | 0.16224 | 0.16224 | 0.16224 | 0.99083 | -0.17506 | 0.99162 | -0.15994 | 44.5718
33 | -0.0011949 | -0.00029948 | 0.001195 | 0.00029915 | 3.3867e-08 | -3.2284e-07 | 0.0018159 | 0.0018158 | 0.0018159 | 0.97916 | -0.40191 | 0.97919 | -0.40131 | 0.49888
34 | -0.048004 | -0.01209 | 0.048071 | 0.012132 | 6.7272e-05 | 4.2615e-05 | 0.072344 | 0.072344 | 0.072344 | 0.98767 | -0.2368 | 0.98918 | -0.20754 | 19.8747
35 | 0.048004 | 0.01209 | -0.047937 | -0.012047 | 6.7438e-05 | 4.2721e-05 | 0.072344 | 0.072344 | 0.072344 | 0.98767 | -0.2368 | 0.98615 | -0.26623 | 19.8747
36 | -0.050892 | -0.012839 | 0.050937 | 0.012867 | 4.4272e-05 | 2.8075e-05 | 0.076587 | 0.076587 | 0.076587 | 0.98918 | -0.20754 | 0.99012 | -0.18939 | 21.0405
37 | 0.045439 | 0.011421 | -0.045387 | -0.011388 | 5.1732e-05 | 3.2735e-05 | 0.068575 | 0.068575 | 0.068575 | 0.98615 | -0.26623 | 0.98493 | -0.2901 | 18.8392
38 | -0.0052463 | -0.0013148 | 0.0052465 | 0.0013149 | 2.0294e-07 | 1.7303e-08 | 0.0078738 | 0.0078737 | 0.0078738 | 0.99147 | -0.16343 | 0.99151 | -0.16262 | 2.1631
39 | -0.011523 | -0.0028878 | 0.011527 | 0.0028899 | 3.8965e-06 | 2.0454e-06 | 0.017293 | 0.017293 | 0.017293 | 0.99151 | -0.16262 | 0.99187 | -0.15552 | 4.7507
40 | -0.0022051 | -0.00055246 | 0.0022053 | 0.00055215 | 1.2181e-07 | -3.1484e-07 | 0.0032876 | 0.0032874 | 0.0032876 | 0.99806 | -0.036943 | 0.99812 | -0.035783 | 0.90318
41 | 0.0022051 | 0.00055246 | -0.0022051 | -0.00055264 | 6.95e-08 | -1.796e-07 | 0.0032876 | 0.0032877 | 0.0032877 | 0.99806 | -0.036943 | 0.99802 | -0.037605 | 0.9032
42 | 0.13301 | 0.033792 | -0.13282 | -0.033671 | 0.00018856 | 0.00012051 | 0.19845 | 0.19845 | 0.19845 | 0.99812 | -0.035783 | 0.99657 | -0.065277 | 54.5195
43 | -0.13521 | -0.034344 | 0.13533 | 0.034419 | 0.00011658 | 7.4511e-05 | 0.20174 | 0.20174 | 0.20174 | 0.99812 | -0.035783 | 0.99906 | -0.017887 | 55.4226
44 | 0.007744 | 0.0019406 | -0.0077432 | -0.0019403 | 8.2713e-07 | 3.1443e-07 | 0.011563 | 0.011563 | 0.011563 | 0.99657 | -0.065277 | 0.99646 | -0.06752 | 3.1766
45 | 0.12507 | 0.031731 | -0.12481 | -0.031562 | 0.00026381 | 0.00016858 | 0.18689 | 0.18689 | 0.18689 | 0.99657 | -0.065277 | 0.99428 | -0.10924 | 51.343
46 | -0.14114 | -0.035876 | 0.14126 | 0.035953 | 0.0001217 | 7.7505e-05 | 0.2104 | 0.2104 | 0.2104 | 0.99906 | -0.017887 | 1 | 0 | 28.9009
47 | 0.003405 | 0.0008532 | -0.0034048 | -0.00085332 | 1.7846e-07 | -1.2555e-07 | 0.0050846 | 0.0050847 | 0.0050847 | 0.99646 | -0.06752 | 0.9964 | -0.06862 | 1.3969
48 | 0.0043382 | 0.0010871 | -0.0043379 | -0.0010872 | 2.7476e-07 | -5.156e-08 | 0.0064782 | 0.0064783 | 0.0064783 | 0.99646 | -0.06752 | 0.99639 | -0.068849 | 1.7798
49 | 0.11889 | 0.030077 | -0.11863 | -0.029916 | 0.00025232 | 0.00016121 | 0.17802 | 0.17802 | 0.17802 | 0.99428 | -0.10924 | 0.99197 | -0.15357 | 48.9072
50 | -0.014069 | -0.0035266 | 0.01407 | 0.0035273 | 1.308e-06 | 7.3607e-07 | 0.021106 | 0.021106 | 0.021106 | 0.99187 | -0.15552 | 0.99197 | -0.15357 | 5.7983
51 | 0.002542 | 0.00063672 | -0.0025418 | -0.00063703 | 1.7834e-07 | -3.0792e-07 | 0.0038133 | 0.0038135 | 0.0038135 | 0.99187 | -0.15552 | 0.9918 | -0.157 | 1.0477
52 | 0.042214 | 0.01062 | -0.042163 | -0.010588 | 5.1005e-05 | 3.2206e-05 | 0.063337 | 0.063337 | 0.063337 | 0.99197 | -0.15357 | 0.99067 | -0.1789 | 17.4004
53 | 0.06235 | 0.015769 | -0.062246 | -0.015703 | 0.00010398 | 6.6138e-05 | 0.093579 | 0.093579 | 0.093579 | 0.99197 | -0.15357 | 0.99017 | -0.1884 | 25.7086
54 | 0.035053 | 0.0088059 | -0.035017 | -0.0087834 | 3.5729e-05 | 2.2424e-05 | 0.052658 | 0.052658 | 0.052658 | 0.99067 | -0.1789 | 0.98956 | -0.20028 | 14.4666
55 | 0.05666 | 0.014303 | -0.056657 | -0.014301 | 2.688e-06 | 1.7076e-06 | 0.085185 | 0.085185 | 0.085185 | 0.99017 | -0.1884 | 0.99012 | -0.18939 | 23.4024
56 | 0.13175 | 0.033676 | -0.13157 | -0.03356 | 0.00018229 | 0.0001165 | 0.19628 | 0.19628 | 0.19628 | 1 | 0 | 0.99849 | -0.028647 | 53.9242
57 | 0.026269 | 0.0065909 | -0.026255 | -0.0065823 | 1.3831e-05 | 8.5483e-06 | 0.039503 | 0.039503 | 0.039503 | 0.98956 | -0.20028 | 0.98899 | -0.21132 | 10.8525
58 | 0.036841 | 0.0092463 | -0.036841 | -0.009246 | 4.8253e-07 | 3.0353e-07 | 0.055664 | 0.055664 | 0.055664 | 0.98493 | -0.2901 | 0.98491 | -0.29038 | 15.2924
59 | 0.11017 | 0.027913 | -0.11012 | -0.027883 | 4.6618e-05 | 2.9777e-05 | 0.16535 | 0.16535 | 0.16535 | 0.99208 | -0.15113 | 0.99162 | -0.15994 | 45.4255
60 | -0.11417 | -0.028915 | 0.11436 | 0.02904 | 0.00019503 | 0.00012459 | 0.17135 | 0.17135 | 0.17135 | 0.99208 | -0.15113 | 0.99393 | -0.11562 | 47.074
61 | -0.11636 | -0.02954 | 0.1164 | 0.029568 | 4.295e-05 | 2.7439e-05 | 0.17434 | 0.17434 | 0.17434 | 0.99393 | -0.11562 | 0.99433 | -0.10795 | 47.8952
62 | -0.1268 | -0.032173 | 0.1271 | 0.032367 | 0.00030379 | 0.00019413 | 0.18989 | 0.18989 | 0.18989 | 0.99433 | -0.10795 | 0.99693 | -0.058267 | 52.1684
63 | 0.010394 | 0.0026055 | -0.010393 | -0.0026049 | 1.2258e-06 | 6.093e-07 | 0.015555 | 0.015555 | 0.015555 | 0.99433 | -0.10795 | 0.9942 | -0.11043 | 4.2733
64 | 0.01327 | 0.0033264 | -0.013267 | -0.0033248 | 2.8848e-06 | 1.5972e-06 | 0.019935 | 0.019935 | 0.019935 | 0.99051 | -0.18126 | 0.99028 | -0.18583 | 5.4767
65 | -0.13025 | -0.033157 | 0.13044 | 0.033276 | 0.00018631 | 0.00011907 | 0.1946 | 0.1946 | 0.1946 | 0.99693 | -0.058267 | 0.99849 | -0.028647 | 53.4604
66 | 0.0079126 | 0.0019833 | -0.007912 | -0.001983 | 6.2265e-07 | 2.4499e-07 | 0.011843 | 0.011843 | 0.011843 | 0.9942 | -0.11043 | 0.99412 | -0.11208 | 3.2535
67 | 0.0054424 | 0.0013637 | -0.0054421 | -0.0013637 | 2.4668e-07 | 3.1332e-08 | 0.0081777 | 0.0081778 | 0.0081778 | 0.99028 | -0.18583 | 0.99023 | -0.18678 | 2.2466
68 | 0.0078247 | 0.001961 | -0.0078239 | -0.0019607 | 8.0048e-07 | 3.1367e-07 | 0.011758 | 0.011758 | 0.011758 | 0.99028 | -0.18583 | 0.99017 | -0.18797 | 3.2301
69 | 0.007912 | 0.001983 | -0.0079109 | -0.0019826 | 1.0721e-06 | 4.2189e-07 | 0.011843 | 0.011843 | 0.011843 | 0.99412 | -0.11208 | 0.99397 | -0.11492 | 3.2536
70 | 0.0021387 | 0.00053578 | -0.0021386 | -0.000536 | 8.0796e-08 | -2.1663e-07 | 0.0032138 | 0.0032139 | 0.0032139 | 0.99023 | -0.18678 | 0.99019 | -0.18757 | 0.88293
71 | 0.0057321 | 0.0014365 | -0.0057318 | -0.0014364 | 2.6584e-07 | 4.7261e-08 | 0.0086141 | 0.0086142 | 0.0086142 | 0.99017 | -0.18797 | 0.99012 | -0.18895 | 2.3665
72 | 0.0038629 | 0.00096804 | -0.0038629 | -0.00096806 | 3.0199e-08 | -1.1403e-08 | 0.0058054 | 0.0058054 | 0.0058054 | 0.99012 | -0.18895 | 0.99011 | -0.18911 | 1.5949
73 | 0.0024825 | 0.0006221 | -0.0024825 | -0.00062217 | 3.6144e-08 | -6.5919e-08 | 0.0037309 | 0.0037309 | 0.0037309 | 0.99011 | -0.18911 | 0.99009 | -0.18942 | 1.025
74 | 0.0049398 | 0.001238 | -0.0049396 | -0.001238 | 1.3056e-07 | 1.0422e-09 | 0.007395 | 0.0073951 | 0.0073951 | 0.99397 | -0.11492 | 0.99394 | -0.11548 | 2.0316
75 | -0.013992 | -0.0035067 | 0.013996 | 0.0035088 | 3.8528e-06 | 2.1689e-06 | 0.021063 | 0.021063 | 0.021063 | 0.98845 | -0.22192 | 0.98875 | -0.21614 | 5.7866
76 | -0.013996 | -0.0035088 | 0.013999 | 0.0035106 | 3.2106e-06 | 1.8072e-06 | 0.021063 | 0.021063 | 0.021063 | 0.98875 | -0.21614 | 0.98899 | -0.21132 | 5.7866
77 | 0.034136 | 0.0085682 | -0.034134 | -0.008567 | 1.9606e-06 | 1.2298e-06 | 0.051578 | 0.051578 | 0.051578 | 0.98491 | -0.29038 | 0.98485 | -0.29158 | 14.1698
78 | 0.033077 | 0.008302 | -0.033056 | -0.0082892 | 2.0468e-05 | 1.2821e-05 | 0.049981 | 0.049981 | 0.049981 | 0.98485 | -0.29158 | 0.98418 | -0.30457 | 13.7309
79 | 0.025678 | 0.00644 | -0.025676 | -0.0064387 | 2.0991e-06 | 1.2962e-06 | 0.038826 | 0.038826 | 0.038826 | 0.98418 | -0.30457 | 0.9841 | -0.30628 | 10.6664
80 | 0.02366 | 0.0059333 | -0.023654 | -0.0059297 | 5.864e-06 | 3.5978e-06 | 0.035776 | 0.035776 | 0.035776 | 0.9841 | -0.30628 | 0.98383 | -0.31148 | 9.8287
81 | 0.022098 | 0.0055398 | -0.022097 | -0.0055391 | 1.145e-06 | 6.9807e-07 | 0.033423 | 0.033423 | 0.033423 | 0.98383 | -0.31148 | 0.98377 | -0.31257 | 9.1821
82 | 0.013143 | 0.0032951 | -0.01314 | -0.0032931 | 3.643e-06 | 2.0195e-06 | 0.01988 | 0.01988 | 0.01988 | 0.98377 | -0.31257 | 0.98348 | -0.31839 | 5.4616

## res_trafo
| p_hv_mw | q_hv_mvar | p_lv_mw | q_lv_mvar | pl_mw | ql_mvar | i_hv_ka | i_lv_ka | vm_hv_pu | va_hv_degree | vm_lv_pu | va_lv_degree | loading_percent
0 | -1.2729e-15 | -1.3162e-15 | 0.00165 | 1.2699e-07 | 0.00165 | 1.2699e-07 | 5.2857e-17 | 0.0023815 | 0.99998 | 149.9956 | 1 | 0 | 0.2619

## res_ext_grid
| p_mw | q_mvar
0 | 0.27693 | 0.070196

## res_load
| p_mw | q_mvar
0 | 0.019415 | 0.0048659
1 | 0.0006261 | 0.00015691
2 | 0.0024306 | 0.00060915
3 | 0.025336 | 0.0063497
4 | 0.00079828 | 0.00020007
5 | 0.0090984 | 0.0022803
6 | 0.00017872 | 4.4792e-05
7 | 0.0025538 | 0.00064004
8 | 0.001892 | 0.00047419
9 | 0.0014474 | 0.00036275
10 | 0.0016831 | 0.00042181
11 | 0.0071795 | 0.0017993
12 | 0.003207 | 0.00080374
13 | 0.0065982 | 0.0016537
14 | 0.0037995 | 0.00095225
15 | 0.0021066 | 0.00052796
16 | 0.0011949 | 0.00029948
17 | 0.0010585 | 0.00026528
18 | 0.002821 | 0.00070701
19 | 0.002498 | 0.00062606
20 | 0.0052463 | 0.0013148
21 | 0.0062762 | 0.001573
22 | 0.0022051 | 0.00055264
23 | 0.0058145 | 0.0014573
24 | 0.0059244 | 0.0014848
25 | 0.0034048 | 0.00085332
26 | 0.0043379 | 0.0010872
27 | 0.0025418 | 0.00063703
28 | 0.0071099 | 0.0017819
29 | 0.005586 | 0.0014
30 | 0.0022571 | 0.00056569
31 | 0.0087485 | 0.0021926
32 | 0.0057207 | 0.0014337
33 | 0.0085455 | 0.0021417
34 | 0.0040007 | 0.0010027
35 | 0.0020709 | 0.00051901
36 | 0.0019966 | 0.0005004
37 | 0.0034248 | 0.00085835
38 | 0.0031508 | 0.00078966
39 | 0.0024801 | 0.00062157
40 | 0.001133 | 0.00028397
41 | 0.0033034 | 0.00082791
42 | 0.0020918 | 0.00052424
43 | 0.0021386 | 0.000536
44 | 0.0018689 | 0.0004684
45 | 0.0013804 | 0.00034595
46 | 0.0029711 | 0.00074463
47 | 0.0049396 | 0.001238
48 | 0.0024825 | 0.00062217
49 | 0.013992 | 0.0035067
50 | 0.012256 | 0.0030717
51 | 0.0027046 | 0.00067784
52 | 0.0010573 | 0.000265
53 | 0.0073781 | 0.0018491
54 | 0.0020166 | 0.0005054
55 | 0.001556 | 0.00038998
56 | 0.0089535 | 0.002244
57 | 0.01314 | 0.0032931

## dtypes
| element | column | dtype
0 | bus | name | object
1 | bus | vn_kv | float64
2 | bus | type | object
3 | bus | zone | object
4 | bus | in_service | bool
5 | load | name | object
6 | load | bus | uint32
7 | load | p_mw | float64
8 | load | q_mvar | float64
9 | load | const_z_percent | float64
10 | load | const_i_percent | float64
11 | load | sn_mva | float64
12 | load | scaling | float64
13 | load | in_service | bool
14 | load | type | object
15 | ext_grid | name | object
16 | ext_grid | bus | uint32
17 | ext_grid | vm_pu | float64
18 | ext_grid | va_degree | float64
19 | ext_grid | slack_weight | float64
20 | ext_grid | in_service | bool
21 | line | name | object
22 | line | std_type | object
23 | line | from_bus | uint32
24 | line | to_bus | uint32
25 | line | length_km | float64
26 | line | r_ohm_per_km | float64
27 | line | x_ohm_per_km | float64
28 | line | c_nf_per_km | float64
29 | line | g_us_per_km | float64
30 | line | max_i_ka | float64
31 | line | df | float64
32 | line | parallel | uint32
33 | line | type | object
34 | line | in_service | bool
35 | trafo | name | object
36 | trafo | std_type | object
37 | trafo | hv_bus | uint32
38 | trafo | lv_bus | uint32
39 | trafo | sn_mva | float64
40 | trafo | vn_hv_kv | float64
41 | trafo | vn_lv_kv | float64
42 | trafo | vk_percent | float64
43 | trafo | vkr_percent | float64
44 | trafo | pfe_kw | float64
45 | trafo | i0_percent | float64
46 | trafo | shift_degree | float64
47 | trafo | tap_side | object
48 | trafo | tap_neutral | int32
49 | trafo | tap_min | int32
50 | trafo | tap_max | int32
51 | trafo | tap_step_percent | float64
52 | trafo | tap_step_degree | float64
53 | trafo | tap_pos | int32
54 | trafo | tap_phase_shifter | bool
55 | trafo | parallel | uint32
56 | trafo | df | float64
57 | trafo | in_service | bool
58 | line_geodata | coords | object
59 | bus_geodata | x | float64
60 | bus_geodata | y | float64
61 | bus_geodata | coords | object
62 | res_bus | vm_pu | float64
63 | res_bus | va_degree | float64
64 | res_bus | p_mw | float64
65 | res_bus | q_mvar | float64
66 | res_line | p_from_mw | float64
67 | res_line | q_from_mvar | float64
68 | res_line | p_to_mw | float64
69 | res_line | q_to_mvar | float64
70 | res_line | pl_mw | float64
71 | res_line | ql_mvar | float64
72 | res_line | i_from_ka | float64
73 | res_line | i_to_ka | float64
74 | res_line | i_ka | float64
75 | res_line | vm_from_pu | float64
76 | res_line | va_from_degree | float64
77 | res_line | vm_to_pu | float64
78 | res_line | va_to_degree | float64
79 | res_line | loading_percent | float64
80 | res_trafo | p_hv_mw | float64
81 | res_trafo | q_hv_mvar | float64
82 | res_trafo | p_lv_mw | float64
83 | res_trafo | q_lv_mvar | float64
84 | res_trafo | pl_mw | float64
85 | res_trafo | ql_mvar | float64
86 | res_trafo | i_hv_ka | float64
87 | res_trafo | i_lv_ka | float64
88 | res_trafo | vm_hv_pu | float64
89 | res_trafo | va_hv_degree | float64
90 | res_trafo | vm_lv_pu | float64
91 | res_trafo | va_lv_degree | float64
92 | res_trafo | loading_percent | float64
93 | res_ext_grid | p_mw | float64
94 | res_ext_grid | q_mvar | float64
95 | res_load | p_mw | float64
96 | res_load | q_mvar | float64

## parameters
| version | format_version | converged | OPF_converged | name | f_hz | sn_mva
0 | 2.14.6 | 2.14.0 | TRUE | FALSE |  | 50 | 1