## bus
| name | vn_kv | type | zone | in_service
0 | bus_LV_158-12_1_3_node_137 | 0.4 | n |  | TRUE
1 | bus_LV_158-12_1_3_node_41 | 0.4 | n |  | TRUE
2 | bus_LV_158-12_1_3_node_138 | 0.4 | n |  | TRUE
3 | bus_LV_158-12_1_3_node_10 | 0.4 | n |  | TRUE
4 | bus_LV_158-12_1_3_node_11 | 0.4 | n |  | TRUE
5 | bus_LV_158-12_1_3_node_13 | 0.4 | n |  | TRUE
6 | bus_LV_158-12_1_3_node_15 | 0.4 | n |  | TRUE
7 | bus_LV_158-12_1_3_node_12 | 0.4 | n |  | TRUE
8 | bus_LV_158-12_1_3_node_34 | 0.4 | n |  | TRUE
9 | bus_LV_158-12_1_3_node_35 | 0.4 | n |  | TRUE
10 | bus_LV_158-12_1_3_node_18 | 0.4 | n |  | TRUE
11 | bus_LV_158-12_1_3_node_36 | 0.4 | n |  | TRUE
12 | bus_LV_158-12_1_3_node_14 | 0.4 | n |  | TRUE
13 | bus_LV_158-12_1_3_node_38 | 0.4 | n |  | TRUE
14 | bus_LV_158-12_1_3_node_48 | 0.4 | n |  | TRUE
15 | bus_LV_158-12_1_3_node_149 | 0.4 | n |  | TRUE
16 | bus_LV_158-12_1_3_node_140 | 0.4 | n |  | TRUE
17 | bus_LV_158-12_1_3_node_17 | 0.4 | n |  | TRUE
18 | bus_LV_158-12_1_3_node_42 | 0.4 | n |  | TRUE
19 | bus_LV_158-12_1_3_node_43 | 0.4 | n |  | TRUE
20 | bus_LV_158-12_1_3_node_139 | 0.4 | n |  | TRUE
21 | bus_LV_158-12_1_3_node_160 | 0.4 | n |  | TRUE
22 | bus_LV_158-12_1_3_node_146 | 0.4 | n |  | TRUE
23 | bus_LV_158-12_1_3_node_20 | 0.4 | n |  | TRUE
24 | bus_LV_158-12_1_3_node_39 | 0.4 | n |  | TRUE
25 | bus_LV_158-12_1_3_node_141 | 0.4 | n |  | TRUE
26 | bus_LV_158-12_1_3_node_57 | 0.4 | n |  | TRUE
27 | bus_LV_158-12_1_3_node_144 | 0.4 | n |  | TRUE
28 | bus_LV_158-12_1_3_node_142 | 0.4 | n |  | TRUE
29 | bus_LV_158-12_1_3_node_143 | 0.4 | n |  | TRUE
30 | bus_LV_158-12_1_3_node_64 | 0.4 | n |  | TRUE
31 | bus_LV_158-12_1_3_node_61 | 0.4 | n |  | TRUE
32 | bus_LV_158-12_1_3_node_65 | 0.4 | n |  | TRUE
33 | bus_LV_158-12_1_3_node_145 | 0.4 | n |  | TRUE
34 | bus_LV_158-12_1_3_node_147 | 0.4 | n |  | TRUE
35 | bus_LV_158-12_1_3_node_159 | 0.4 | n |  | TRUE
36 | bus_LV_158-12_1_3_node_161 | 0.4 | n |  | TRUE
37 | bus_LV_158-12_1_3_node_37 | 0.4 | n |  | TRUE
38 | bus_LV_158-12_1_3_node_60 | 0.4 | n |  | TRUE
39 | bus_LV_158-12_1_3_node_40 | 0.4 | n |  | TRUE
40 | bus_LV_158-12_1_3_node_45 | 0.4 | n |  | TRUE
41 | bus_LV_158-12_1_3_node_46 | 0.4 | n |  | TRUE
42 | bus_LV_158-12_1_3_node_47 | 0.4 | n |  | TRUE
43 | bus_LV_158-12_1_3_node_49 | 0.4 | n |  | TRUE
44 | bus_LV_158-12_1_3_node_50 | 0.4 | n |  | TRUE
45 | bus_LV_158-12_1_3_node_51 | 0.4 | n |  | TRUE
46 | bus_LV_158-12_1_3_node_52 | 0.4 | n |  | TRUE
47 | bus_LV_158-12_1_3_node_63 | 0.4 | n |  | TRUE
48 | bus_LV_158-12_1_3_node_53 | 0.4 | n |  | TRUE
49 | bus_LV_158-12_1_3_node_54 | 0.4 | n |  | TRUE
50 | bus_LV_158-12_1_3_node_55 | 0.4 | n |  | TRUE
51 | bus_LV_158-12_1_3_node_56 | 0.4 | n |  | TRUE
52 | bus_LV_158-12_1_3_node_66 | 0.4 | n |  | TRUE
53 | bus_LV_158-12_1_3_node_58 | 0.4 | n |  | TRUE
54 | bus_LV_158-12_1_3_node_59 | 0.4 | n |  | TRUE
55 | bus_LV_158-12_1_3_node_62 | 0.4 | n |  | TRUE
56 | bus_LV_158-12_1_3_node_67 | 0.4 | n |  | TRUE
57 | bus_MV_361_1_node_73 | 20 | n |  | TRUE

## load
| name | bus | p_mw | q_mvar | const_z_percent | const_i_percent | sn_mva | scaling | in_service | type
0 | LV_158-12_1_3_load_137 | 0 | 0.003281 | 0.00082229 | 0 | 0 |  | 1 | TRUE | wye
1 | LV_158-12_1_3_load_10 | 3 | 0.023257 | 0.0058287 | 0 | 0 |  | 1 | TRUE | wye
2 | LV_158-12_1_3_load_35 | 9 | 0.0011841 | 0.00029677 | 0 | 0 |  | 1 | TRUE | wye
3 | LV_158-12_1_3_load_36 | 11 | 0.011547 | 0.002894 | 0 | 0 |  | 1 | TRUE | wye
4 | LV_158-12_1_3_load_38 | 13 | 0.002724 | 0.00068271 | 0 | 0 |  | 1 | TRUE | wye
5 | LV_158-12_1_3_load_149 | 15 | 0.0024969 | 0.00062579 | 0 | 0 |  | 1 | TRUE | wye
6 | LV_158-12_1_3_load_140 | 16 | 0.015111 | 0.0037872 | 0 | 0 |  | 1 | TRUE | wye
7 | LV_158-12_1_3_load_42 | 18 | 0.01379 | 0.0034562 | 0 | 0 |  | 1 | TRUE | wye
8 | LV_158-12_1_3_load_43 | 19 | 0.0053415 | 0.0013387 | 0 | 0 |  | 1 | TRUE | wye
9 | LV_158-12_1_3_load_160 | 21 | 0.0092505 | 0.0023184 | 0 | 0 |  | 1 | TRUE | wye
10 | LV_158-12_1_3_load_39 | 24 | 0.0089774 | 0.0022499 | 0 | 0 |  | 1 | TRUE | wye
11 | LV_158-12_1_3_load_141 | 25 | 0.0043597 | 0.0010926 | 0 | 0 |  | 1 | TRUE | wye
12 | LV_158-12_1_3_load_142 | 28 | 0.0079304 | 0.0019875 | 0 | 0 |  | 1 | TRUE | wye
13 | LV_158-12_1_3_load_143 | 29 | 0.012433 | 0.0031161 | 0 | 0 |  | 1 | TRUE | wye
14 | LV_158-12_1_3_load_61 | 31 | 0.0054952 | 0.0013772 | 0 | 0 |  | 1 | TRUE | wye
15 | LV_158-12_1_3_load_145 | 33 | 0.0048182 | 0.0012076 | 0 | 0 |  | 1 | TRUE | wye
16 | LV_158-12_1_3_load_147 | 34 | 0.0053154 | 0.0013322 | 0 | 0 |  | 1 | TRUE | wye
17 | LV_158-12_1_3_load_159 | 35 | 0.015187 | 0.0038063 | 0 | 0 |  | 1 | TRUE | wye
18 | LV_158-12_1_3_load_161 | 36 | 0.0057217 | 0.001434 | 0 | 0 |  | 1 | TRUE | wye
19 | LV_158-12_1_3_load_37 | 37 | 0.0064711 | 0.0016218 | 0 | 0 |  | 1 | TRUE | wye
20 | LV_158-12_1_3_load_40 | 39 | 0.0071553 | 0.0017933 | 0 | 0 |  | 1 | TRUE | wye
21 | LV_158-12_1_3_load_45 | 40 | 0.005704 | 0.0014295 | 0 | 0 |  | 1 | TRUE | wye
22 | LV_158-12_1_3_load_46 | 41 | 0.0047646 | 0.0011941 | 0 | 0 |  | 1 | TRUE | wye
23 | LV_158-12_1_3_load_47 | 42 | 0.0029841 | 0.00074789 | 0 | 0 |  | 1 | TRUE | wye
24 | LV_158-12_1_3_load_49 | 43 | 0.016125 | 0.0040412 | 0 | 0 |  | 1 | TRUE | wye
25 | LV_158-12_1_3_load_50 | 44 | 0.0072893 | 0.0018269 | 0 | 0 |  | 1 | TRUE | wye
26 | LV_158-12_1_3_load_51 | 45 | 0.0065867 | 0.0016508 | 0 | 0 |  | 1 | TRUE | wye
27 | LV_158-12_1_3_load_52 | 46 | 0.0091042 | 0.0022817 | 0 | 0 |  | 1 | TRUE | wye
28 | LV_158-12_1_3_load_53 | 48 | 0.0023751 | 0.00059524 | 0 | 0 |  | 1 | TRUE | wye
29 | LV_158-12_1_3_load_54 | 49 | 0.0048881 | 0.0012251 | 0 | 0 |  | 1 | TRUE | wye
30 | LV_158-12_1_3_load_55 | 50 | 0.002567 | 0.00064334 | 0 | 0 |  | 1 | TRUE | wye
31 | LV_158-12_1_3_load_56 | 51 | 0.0014868 | 0.00037262 | 0 | 0 |  | 1 | TRUE | wye
32 | LV_158-12_1_3_load_58 | 53 | 0.0018235 | 0.00045702 | 0 | 0 |  | 1 | TRUE | wye
33 | LV_158-12_1_3_load_59 | 54 | 0.0029636 | 0.00074274 | 0 | 0 |  | 1 | TRUE | wye
34 | LV_158-12_1_3_load_62 | 55 | 0.0032237 | 0.00080794 | 0 | 0 |  | 1 | TRUE | wye
35 | LV_158-12_1_3_load_67 | 56 | 0.002363 | 0.00059224 | 0 | 0 |  | 1 | TRUE | wye

## ext_grid
| name | bus | vm_pu | va_degree | slack_weight | in_service
0 |  | 48 | 1 | 0 | 1 | TRUE

## line
| name | std_type | from_bus | to_bus | length_km | r_ohm_per_km | x_ohm_per_km | c_nf_per_km | g_us_per_km | max_i_ka | df | parallel | type | in_service
0 | LV_158-12_1_3_line_0 |  | 0 | 1 | 0.019659 | 0.125 | 0.08 | 261 | 0 | 0.364 | 1 | 1 | cs | TRUE
1 | LV_158-12_1_3_line_1 |  | 0 | 2 | 0.020947 | 0.125 | 0.08 | 261 | 0 | 0.364 | 1 | 1 | cs | TRUE
2 | LV_158-12_1_3_line_2 |  | 1 | 23 | 0.037509 | 0.125 | 0.08 | 261 | 0 | 0.364 | 1 | 1 | cs | TRUE
3 | LV_158-12_1_3_line_3 |  | 2 | 16 | 0.005862 | 0.125 | 0.08 | 261 | 0 | 0.364 | 1 | 1 | cs | TRUE
4 | LV_158-12_1_3_line_4 |  | 3 | 4 | 0.016478 | 0.125 | 0.08 | 261 | 0 | 0.364 | 1 | 1 | cs | TRUE
5 | LV_158-12_1_3_line_5 |  | 4 | 5 | 0.016456 | 0.125 | 0.08 | 261 | 0 | 0.364 | 1 | 1 | cs | TRUE
6 | LV_158-12_1_3_line_6 |  | 4 | 6 | 0.016251 | 0.125 | 0.08 | 261 | 0 | 0.364 | 1 | 1 | cs | TRUE
7 | LV_158-12_1_3_line_7 |  | 5 | 10 | 0.019211 | 0.125 | 0.08 | 261 | 0 | 0.364 | 1 | 1 | cs | TRUE
8 | LV_158-12_1_3_line_8 |  | 5 | 11 | 0.018025 | 0.125 | 0.08 | 261 | 0 | 0.364 | 1 | 1 | cs | TRUE
9 | LV_158-12_1_3_line_9 |  | 6 | 15 | 0.038139 | 0.125 | 0.08 | 261 | 0 | 0.364 | 1 | 1 | cs | TRUE
10 | LV_158-12_1_3_line_10 |  | 7 | 8 | 0.01228 | 0.125 | 0.08 | 261 | 0 | 0.364 | 1 | 1 | cs | TRUE
11 | LV_158-12_1_3_line_11 |  | 7 | 9 | 0.013938 | 0.125 | 0.08 | 261 | 0 | 0.364 | 1 | 1 | cs | TRUE
12 | LV_158-12_1_3_line_12 |  | 8 | 14 | 0.006093 | 0.125 | 0.08 | 261 | 0 | 0.364 | 1 | 1 | cs | TRUE
13 | LV_158-12_1_3_line_13 |  | 8 | 36 | 0.00353 | 0.125 | 0.08 | 261 | 0 | 0.364 | 1 | 1 | cs | TRUE
14 | LV_158-12_1_3_line_14 |  | 10 | 19 | 0.030548 | 0.125 | 0.08 | 261 | 0 | 0.364 | 1 | 1 | cs | TRUE
15 | LV_158-12_1_3_line_15 |  | 11 | 37 | 0.018764 | 0.125 | 0.08 | 261 | 0 | 0.364 | 1 | 1 | cs | TRUE
16 | LV_158-12_1_3_line_16 |  | 12 | 13 | 0.006389 | 0.125 | 0.08 | 261 | 0 | 0.364 | 1 | 1 | cs | TRUE
17 | LV_158-12_1_3_line_17 |  | 12 | 14 | 0.005616 | 0.125 | 0.08 | 261 | 0 | 0.364 | 1 | 1 | cs | TRUE
18 | LV_158-12_1_3_line_18 |  | 13 | 38 | 0.012495 | 0.125 | 0.08 | 261 | 0 | 0.364 | 1 | 2 | cs | TRUE
19 | LV_158-12_1_3_line_19 |  | 13 | 37 | 0.013373 | 0.125 | 0.08 | 261 | 0 | 0.364 | 1 | 1 | cs | TRUE
20 | LV_158-12_1_3_line_20 |  | 14 | 41 | 0.026561 | 0.125 | 0.08 | 261 | 0 | 0.364 | 1 | 1 | cs | TRUE
21 | LV_158-12_1_3_line_21 |  | 17 | 18 | 0.034313 | 0.125 | 0.08 | 261 | 0 | 0.364 | 1 | 1 | cs | TRUE
22 | LV_158-12_1_3_line_22 |  | 17 | 19 | 0.017964 | 0.125 | 0.08 | 261 | 0 | 0.364 | 1 | 1 | cs | TRUE
23 | LV_158-12_1_3_line_23 |  | 18 | 23 | 0.035606 | 0.125 | 0.08 | 261 | 0 | 0.364 | 1 | 1 | cs | TRUE
24 | LV_158-12_1_3_line_24 |  | 20 | 21 | 0.033943 | 0.125 | 0.08 | 261 | 0 | 0.364 | 1 | 1 | cs | TRUE
25 | LV_158-12_1_3_line_25 |  | 20 | 22 | 0.002526 | 0.125 | 0.08 | 261 | 0 | 0.364 | 1 | 1 | cs | TRUE
26 | LV_158-12_1_3_line_26 |  | 22 | 34 | 0.020335 | 0.125 | 0.08 | 261 | 0 | 0.364 | 1 | 1 | cs | TRUE
27 | LV_158-12_1_3_line_27 |  | 22 | 28 | 0.014983 | 0.125 | 0.08 | 261 | 0 | 0.364 | 1 | 1 | cs | TRUE
28 | LV_158-12_1_3_line_28 |  | 23 | 24 | 0.016136 | 0.125 | 0.08 | 261 | 0 | 0.364 | 1 | 1 | cs | TRUE
29 | LV_158-12_1_3_line_29 |  | 24 | 39 | 0.017987 | 0.125 | 0.08 | 261 | 0 | 0.364 | 1 | 1 | cs | TRUE
30 | LV_158-12_1_3_line_30 |  | 25 | 26 | 0.042439 | 0.125 | 0.08 | 261 | 0 | 0.364 | 1 | 1 | cs | TRUE
31 | LV_158-12_1_3_line_31 |  | 25 | 27 | 0.0021331 | 0.125 | 0.08 | 261 | 0 | 0.364 | 1 | 1 | cs | TRUE
32 | LV_158-12_1_3_line_32 |  | 26 | 28 | 0.01755 | 0.125 | 0.08 | 261 | 0 | 0.364 | 1 | 1 | cs | TRUE
33 | LV_158-12_1_3_line_33 |  | 26 | 50 | 0.026687 | 0.125 | 0.08 | 261 | 0 | 0.364 | 1 | 1 | cs | TRUE
34 | LV_158-12_1_3_line_34 |  | 27 | 32 | 0.038551 | 0.125 | 0.08 | 261 | 0 | 0.364 | 1 | 1 | cs | TRUE
35 | LV_158-12_1_3_line_35 |  | 27 | 33 | 0.040238 | 0.125 | 0.08 | 261 | 0 | 0.364 | 1 | 1 | cs | TRUE
36 | LV_158-12_1_3_line_36 |  | 29 | 30 | 0.013903 | 0.125 | 0.08 | 261 | 0 | 0.364 | 1 | 1 | cs | TRUE
37 | LV_158-12_1_3_line_37 |  | 29 | 31 | 0.03484 | 0.125 | 0.08 | 261 | 0 | 0.364 | 1 | 1 | cs | TRUE
38 | LV_158-12_1_3_line_38 |  | 30 | 32 | 0.003919 | 0.125 | 0.08 | 261 | 0 | 0.364 | 1 | 1 | cs | TRUE
39 | LV_158-12_1_3_line_39 |  | 30 | 47 | 0.010789 | 0.125 | 0.08 | 261 | 0 | 0.364 | 1 | 1 | cs | TRUE
40 | LV_158-12_1_3_line_40 |  | 31 | 54 | 0.027794 | 0.125 | 0.08 | 261 | 0 | 0.364 | 1 | 1 | cs | TRUE
41 | LV_158-12_1_3_line_41 |  | 32 | 35 | 0.026426 | 0.125 | 0.08 | 261 | 0 | 0.364 | 1 | 1 | cs | TRUE
42 | LV_158-12_1_3_line_42 |  | 38 | 55 | 0.0083251 | 0.125 | 0.08 | 261 | 0 | 0.364 | 1 | 2 | cs | TRUE
43 | LV_158-12_1_3_line_43 |  | 38 | 53 | 0.022124 | 0.125 | 0.08 | 261 | 0 | 0.364 | 1 | 1 | cs | TRUE
44 | LV_158-12_1_3_line_44 |  | 40 | 41 | 0.014318 | 0.125 | 0.08 | 261 | 0 | 0.364 | 1 | 1 | cs | TRUE
45 | LV_158-12_1_3_line_45 |  | 40 | 42 | 0.027178 | 0.125 | 0.08 | 261 | 0 | 0.364 | 1 | 1 | cs | TRUE
46 | LV_158-12_1_3_line_46 |  | 42 | 43 | 0.016026 | 0.125 | 0.08 | 261 | 0 | 0.364 | 1 | 1 | cs | TRUE
47 | LV_158-12_1_3_line_47 |  | 43 | 44 | 0.02338 | 0.125 | 0.08 | 261 | 0 | 0.364 | 1 | 1 | cs | TRUE
48 | LV_158-12_1_3_line_48 |  | 45 | 46 | 0.034621 | 0.125 | 0.08 | 261 | 0 | 0.364 | 1 | 1 | cs | TRUE
49 | LV_158-12_1_3_line_49 |  | 46 | 47 | 0.010153 | 0.125 | 0.08 | 261 | 0 | 0.364 | 1 | 1 | cs | TRUE
50 | LV_158-12_1_3_line_50 |  | 48 | 49 | 0.012296 | 0.125 | 0.08 | 261 | 0 | 0.364 | 1 | 2 | cs | TRUE
51 | LV_158-12_1_3_line_51 |  | 48 | 50 | 0.026415 | 0.125 | 0.08 | 261 | 0 | 0.364 | 1 | 1 | cs | TRUE
52 | LV_158-12_1_3_line_52 |  | 49 | 51 | 0.019798 | 0.125 | 0.08 | 261 | 0 | 0.364 | 1 | 2 | cs | TRUE
53 | LV_158-12_1_3_line_53 |  | 51 | 52 | 0.0036272 | 0.125 | 0.08 | 261 | 0 | 0.364 | 1 | 2 | cs | TRUE
54 | LV_158-12_1_3_line_54 |  | 52 | 56 | 0.012712 | 0.125 | 0.08 | 261 | 0 | 0.364 | 1 | 2 | cs | TRUE
55 | LV_158-12_1_3_line_55 |  | 55 | 56 | 0.0068092 | 0.125 | 0.08 | 261 | 0 | 0.364 | 1 | 2 | cs | TRUE

## trafo
| name | std_type | hv_bus | lv_bus | sn_mva | vn_hv_kv | vn_lv_kv | vk_percent | vkr_percent | pfe_kw | i0_percent | shift_degree | tap_side | tap_neutral | tap_min | tap_max | tap_step_percent | tap_step_degree | tap_pos | tap_phase_shifter | parallel | df | in_service
0 | LV_158-12_1_3_trafo_53 | 0.63 MVA 20/0.4 kV | 57 | 48 | 0.63 | 20 | 0.4 | 6 | 1.206 | 1.65 | 0.2619 | 150 | hv | 0 | -2 | 2 | 2.5 | 0 | 0 | FALSE | 1 | 1 | TRUE

## line_geodata
| x0 | y0 | x1 | y1 | x2 | y2 | x3 | y3 | x4 | y4 | x5 | y5 | x6 | y6 | x7 | y7 | x8 | y8 | x9 | y9 | x10 | y10 | x11 | y11
0 | 2696788.997 | 1232969.6663 | 2696769.4057 | 1232968.039
1 | 2696748.5309 | 1232966.3051 | 2696769.4057 | 1232968.039
2 | 2696788.997 | 1232969.6663 | 2696826.4547 | 1232973.1456
3 | 2696748.7702 | 1232960.4492 | 2696748.5309 | 1232966.3051
4 | 2696843.0225 | 1232841.2855 | 2696827.1133 | 1232845.577
5 | 2696843.0225 | 1232841.2855 | 2696843.931 | 1232844.0912 | 2696845.5494 | 1232849.3325 | 2696837.9428 | 1232851.8771
6 | 2696843.0225 | 1232841.2855 | 2696846.646 | 1232840.1325 | 2696840.9271 | 1232829.0757
7 | 2696840.4532 | 1232870.2204 | 2696842.0545 | 1232865.3651 | 2696837.9428 | 1232851.8771
8 | 2696837.9428 | 1232851.8771 | 2696820.7002 | 1232857.13
9 | 2696840.9271 | 1232829.0757 | 2696823.2037 | 1232795.3054
10 | 2696804.3452 | 1232851.7187 | 2696792.2377 | 1232853.9676
11 | 2696804.3452 | 1232851.7187 | 2696800.9153 | 1232838.2085
12 | 2696786.2295 | 1232855.0817 | 2696792.2377 | 1232853.9676
13 | 2696790.6839 | 1232850.7956 | 2696792.2377 | 1232853.9676
14 | 2696840.4532 | 1232870.2204 | 2696835.6893 | 1232872.1219 | 2696828.523 | 1232876.9198 | 2696821.9711 | 1232879.8041 | 2696822.029 | 1232885.5426 | 2696822.9796 | 1232889.3221
15 | 2696820.7002 | 1232857.13 | 2696802.751 | 1232862.5981
16 | 2696787.9294 | 1232860.4356 | 2696789.9586 | 1232866.4953
17 | 2696787.9294 | 1232860.4356 | 2696786.2295 | 1232855.0817
18 | 2696789.9586 | 1232866.4953 | 2696777.7368 | 1232869.2539
19 | 2696789.9586 | 1232866.4953 | 2696802.751 | 1232862.5981
20 | 2696786.2295 | 1232855.0817 | 2696760.6126 | 1232862.0992
21 | 2696827.3553 | 1232906.7449 | 2696826.6103 | 1232909.2457 | 2696827.987 | 1232933.497 | 2696824.3388 | 1232933.849 | 2696824.5403 | 1232937.5915
22 | 2696827.3553 | 1232906.7449 | 2696823.8852 | 1232892.9227 | 2696822.9796 | 1232889.3221
23 | 2696826.4547 | 1232973.1456 | 2696824.5403 | 1232937.5915
24 | 2696710.5384 | 1232962.1839 | 2696698.0494 | 1232971.1317 | 2696690.306 | 1232979.3006 | 2696685.9758 | 1232985.2679
25 | 2696708.0877 | 1232961.5436 | 2696710.5384 | 1232962.1839
26 | 2696708.0877 | 1232961.5436 | 2696712.1881 | 1232955.2723 | 2696716.2997 | 1232943.197 | 2696716.3695 | 1232943.146
27 | 2696708.0877 | 1232961.5436 | 2696701.564 | 1232956.6561 | 2696696.4374 | 1232952.141
28 | 2696826.4547 | 1232973.1456 | 2696827.2018 | 1232989.2642
29 | 2696822.5338 | 1233005.561 | 2696827.6368 | 1232998.6502 | 2696827.2018 | 1232989.2642
30 | 2696684.9657 | 1232938.9286 | 2696660.4377 | 1232965.9384 | 2696657.9357 | 1232971.3418
31 | 2696657.0394 | 1232973.2774 | 2696657.9357 | 1232971.3418
32 | 2696684.9657 | 1232938.9286 | 2696693.113 | 1232949.2131 | 2696696.4374 | 1232952.141
33 | 2696684.9657 | 1232938.9286 | 2696704.8693 | 1232922.0067 | 2696705.3442 | 1232921.7061
34 | 2696657.0394 | 1232973.2774 | 2696654.0725 | 1232973.6517 | 2696652.0855 | 1232975.2317 | 2696650.9024 | 1232977.2028 | 2696648.9404 | 1232979.1056 | 2696646.7991 | 1232980.3939 | 2696645.453 | 1232981.2171 | 2696643.0819 | 1232982.2015 | 2696640.8947 | 1232982.5884 | 2696639.8114 | 1232982.1483 | 2696637.7296 | 1232980.2464 | 2696626.8773 | 1232969.5955
35 | 2696657.0394 | 1232973.2774 | 2696648.6647 | 1232991.399 | 2696635.9426 | 1233007.1863
36 | 2696629.5889 | 1232966.7597 | 2696639.2063 | 1232956.72
37 | 2696663.3071 | 1232931.5608 | 2696639.2063 | 1232956.72
38 | 2696629.5889 | 1232966.7597 | 2696626.8773 | 1232969.5955
39 | 2696621.9047 | 1232959.1959 | 2696625.6569 | 1232963.1487 | 2696629.5889 | 1232966.7597
40 | 2696663.3071 | 1232931.5608 | 2696674.5616 | 1232919.8121 | 2696683.0149 | 1232911.9794
41 | 2696626.8773 | 1232969.5955 | 2696608.299 | 1232988.3892
42 | 2696777.7368 | 1232869.2539 | 2696772.1421 | 1232875.4188
43 | 2696777.7368 | 1232869.2539 | 2696760.5793 | 1232873.7668 | 2696756.3269 | 1232874.8295
44 | 2696746.8036 | 1232865.882 | 2696760.6126 | 1232862.0992
45 | 2696746.8036 | 1232865.882 | 2696723.6269 | 1232872.2309 | 2696720.7388 | 1232873.4818
46 | 2696706.3977 | 1232880.602 | 2696714.8184 | 1232876.046 | 2696720.7388 | 1232873.4818
47 | 2696706.3977 | 1232880.602 | 2696698.339 | 1232884.9622 | 2696686.9279 | 1232893.4425
48 | 2696628.6502 | 1232951.6586 | 2696644.5462 | 1232936.414 | 2696653.2768 | 1232927.3336
49 | 2696621.9047 | 1232959.1959 | 2696624.5147 | 1232955.6246 | 2696628.6502 | 1232951.6586
50 | 2696738.0544 | 1232901.0046 | 2696727.6648 | 1232907.5799
51 | 2696705.3442 | 1232921.7061 | 2696727.6648 | 1232907.5799
52 | 2696738.0544 | 1232901.0046 | 2696754.7833 | 1232890.4173
53 | 2696757.8483 | 1232888.4775 | 2696754.7833 | 1232890.4173
54 | 2696757.8483 | 1232888.4775 | 2696763.5869 | 1232884.8461 | 2696767.5662 | 1232880.4612
55 | 2696772.1421 | 1232875.4188 | 2696767.5662 | 1232880.4612

## bus_geodata
| x | y | coords
0 | 2696769.4057 | 1232968.039
1 | 2696788.997 | 1232969.6663
2 | 2696748.5309 | 1232966.3051
3 | 2696827.1133 | 1232845.577
4 | 2696843.0225 | 1232841.2855
5 | 2696837.9428 | 1232851.8771
6 | 2696840.9271 | 1232829.0757
7 | 2696804.3452 | 1232851.7187
8 | 2696792.2377 | 1232853.9676
9 | 2696800.9153 | 1232838.2085
10 | 2696840.4532 | 1232870.2204
11 | 2696820.7002 | 1232857.13
12 | 2696787.9294 | 1232860.4356
13 | 2696789.9586 | 1232866.4953
14 | 2696786.2295 | 1232855.0817
15 | 2696823.2037 | 1232795.3054
16 | 2696748.7702 | 1232960.4492
17 | 2696827.3553 | 1232906.7449
18 | 2696824.5403 | 1232937.5915
19 | 2696822.9796 | 1232889.3221
20 | 2696710.5383 | 1232962.1839
21 | 2696685.9758 | 1232985.2679
22 | 2696708.0877 | 1232961.5436
23 | 2696826.4547 | 1232973.1456
24 | 2696827.2018 | 1232989.2642
25 | 2696657.9357 | 1232971.3418
26 | 2696684.9657 | 1232938.9286
27 | 2696657.0394 | 1232973.2774
28 | 2696696.4374 | 1232952.141
29 | 2696639.2063 | 1232956.72
30 | 2696629.5889 | 1232966.7597
31 | 2696663.3071 | 1232931.5608
32 | 2696626.8773 | 1232969.5955
33 | 2696635.9426 | 1233007.1863
34 | 2696716.3695 | 1232943.146
35 | 2696608.299 | 1232988.3892
36 | 2696790.6839 | 1232850.7956
37 | 2696802.751 | 1232862.5981
38 | 2696777.7368 | 1232869.2539
39 | 2696822.5338 | 1233005.561
40 | 2696746.8036 | 1232865.882
41 | 2696760.6126 | 1232862.0992
42 | 2696720.7388 | 1232873.4818
43 | 2696706.3977 | 1232880.602
44 | 2696686.9279 | 1232893.4425
45 | 2696653.2768 | 1232927.3336
46 | 2696628.6502 | 1232951.6586
47 | 2696621.9047 | 1232959.1959
48 | 2696727.6648 | 1232907.5799
49 | 2696738.0544 | 1232901.0046
50 | 2696705.3442 | 1232921.7061
51 | 2696754.7833 | 1232890.4173
52 | 2696757.8483 | 1232888.4775
53 | 2696756.3269 | 1232874.8295
54 | 2696683.0149 | 1232911.9794
55 | 2696772.1421 | 1232875.4188
56 | 2696767.5662 | 1232880.4612
57 | 2696757.8483 | 1232888.4775

## line_std_types
| c_nf_per_km | r_ohm_per_km | x_ohm_per_km | max_i_ka | type | q_mm2 | alpha | voltage_rating
NAYY 4x50 SE | 210 | 0.642 | 0.083 | 0.142 | cs | 50 | 0.00403 | LV
NAYY 4x120 SE | 264 | 0.225 | 0.08 | 0.242 | cs | 120 | 0.00403 | LV
NAYY 4x150 SE | 261 | 0.208 | 0.08 | 0.27 | cs | 150 | 0.00403 | LV
NA2XS2Y 1x95 RM/25 12/20 kV | 216 | 0.313 | 0.132 | 0.252 | cs | 95 | 0.00403 | MV
NA2XS2Y 1x185 RM/25 12/20 kV | 273 | 0.161 | 0.117 | 0.362 | cs | 185 | 0.00403 | MV
NA2XS2Y 1x240 RM/25 12/20 kV | 304 | 0.122 | 0.112 | 0.421 | cs | 240 | 0.00403 | MV
NA2XS2Y 1x95 RM/25 6/10 kV | 315 | 0.313 | 0.123 | 0.249 | cs | 95 | 0.00403 | MV
NA2XS2Y 1x185 RM/25 6/10 kV | 406 | 0.161 | 0.11 | 0.358 | cs | 185 | 0.00403 | MV
NA2XS2Y 1x240 RM/25 6/10 kV | 456 | 0.122 | 0.105 | 0.416 | cs | 240 | 0.00403 | MV
NA2XS2Y 1x150 RM/25 12/20 kV | 250 | 0.206 | 0.116 | 0.319 | cs | 150 | 0.00403 | MV
NA2XS2Y 1x120 RM/25 12/20 kV | 230 | 0.253 | 0.119 | 0.283 | cs | 120 | 0.00403 | MV
NA2XS2Y 1x70 RM/25 12/20 kV | 190 | 0.443 | 0.132 | 0.22 | cs | 70 | 0.00403 | MV
NA2XS2Y 1x150 RM/25 6/10 kV | 360 | 0.206 | 0.11 | 0.315 | cs | 150 | 0.00403 | MV
NA2XS2Y 1x120 RM/25 6/10 kV | 340 | 0.253 | 0.113 | 0.28 | cs | 120 | 0.00403 | MV
NA2XS2Y 1x70 RM/25 6/10 kV | 280 | 0.443 | 0.123 | 0.217 | cs | 70 | 0.00403 | MV
N2XS(FL)2Y 1x120 RM/35 64/110 kV | 112 | 0.153 | 0.166 | 0.366 | cs | 120 | 0.00393 | HV
N2XS(FL)2Y 1x185 RM/35 64/110 kV | 125 | 0.099 | 0.156 | 0.457 | cs | 185 | 0.00393 | HV
N2XS(FL)2Y 1x240 RM/35 64/110 kV | 135 | 0.075 | 0.149 | 0.526 | cs | 240 | 0.00393 | HV
N2XS(FL)2Y 1x300 RM/35 64/110 kV | 144 | 0.06 | 0.144 | 0.588 | cs | 300 | 0.00393 | HV
15-AL1/3-ST1A 0.4 | 11 | 1.8769 | 0.35 | 0.105 | ol | 16 | 0.00403 | LV
24-AL1/4-ST1A 0.4 | 11.25 | 1.2012 | 0.335 | 0.14 | ol | 24 | 0.00403 | LV
48-AL1/8-ST1A 0.4 | 12.2 | 0.5939 | 0.3 | 0.21 | ol | 48 | 0.00403 | LV
94-AL1/15-ST1A 0.4 | 13.2 | 0.306 | 0.29 | 0.35 | ol | 94 | 0.00403 | LV
34-AL1/6-ST1A 10.0 | 9.7 | 0.8342 | 0.36 | 0.17 | ol | 34 | 0.00403 | MV
48-AL1/8-ST1A 10.0 | 10.1 | 0.5939 | 0.35 | 0.21 | ol | 48 | 0.00403 | MV
70-AL1/11-ST1A 10.0 | 10.4 | 0.4132 | 0.339 | 0.29 | ol | 70 | 0.00403 | MV
94-AL1/15-ST1A 10.0 | 10.75 | 0.306 | 0.33 | 0.35 | ol | 94 | 0.00403 | MV
122-AL1/20-ST1A 10.0 | 11.1 | 0.2376 | 0.323 | 0.41 | ol | 122 | 0.00403 | MV
149-AL1/24-ST1A 10.0 | 11.25 | 0.194 | 0.315 | 0.47 | ol | 149 | 0.00403 | MV
34-AL1/6-ST1A 20.0 | 9.15 | 0.8342 | 0.382 | 0.17 | ol | 34 | 0.00403 | MV
48-AL1/8-ST1A 20.0 | 9.5 | 0.5939 | 0.372 | 0.21 | ol | 48 | 0.00403 | MV
70-AL1/11-ST1A 20.0 | 9.7 | 0.4132 | 0.36 | 0.29 | ol | 70 | 0.00403 | MV
94-AL1/15-ST1A 20.0 | 10 | 0.306 | 0.35 | 0.35 | ol | 94 | 0.00403 | MV
122-AL1/20-ST1A 20.0 | 10.3 | 0.2376 | 0.344 | 0.41 | ol | 122 | 0.00403 | MV
149-AL1/24-ST1A 20.0 | 10.5 | 0.194 | 0.337 | 0.47 | ol | 149 | 0.00403 | MV
184-AL1/30-ST1A 20.0 | 10.75 | 0.1571 | 0.33 | 0.535 | ol | 184 | 0.00403 | MV
243-AL1/39-ST1A 20.0 | 11 | 0.1188 | 0.32 | 0.645 | ol | 243 | 0.00403 | MV
48-AL1/8-ST1A 110.0 | 8 | 0.5939 | 0.46 | 0.21 | ol | 48 | 0.00403 | HV
70-AL1/11-ST1A 110.0 | 8.4 | 0.4132 | 0.45 | 0.29 | ol | 70 | 0.00403 | HV
94-AL1/15-ST1A 110.0 | 8.65 | 0.306 | 0.44 | 0.35 | ol | 94 | 0.00403 | HV
122-AL1/20-ST1A 110.0 | 8.5 | 0.2376 | 0.43 | 0.41 | ol | 122 | 0.00403 | HV
149-AL1/24-ST1A 110.0 | 8.75 | 0.194 | 0.41 | 0.47 | ol | 149 | 0.00403 | HV
184-AL1/30-ST1A 110.0 | 8.8 | 0.1571 | 0.4 | 0.535 | ol | 184 | 0.00403 | HV
243-AL1/39-ST1A 110.0 | 9 | 0.1188 | 0.39 | 0.645 | ol | 243 | 0.00403 | HV
305-AL1/39-ST1A 110.0 | 9.2 | 0.0949 | 0.38 | 0.74 | ol | 305 | 0.00403 | HV
490-AL1/64-ST1A 110.0 | 9.75 | 0.059 | 0.37 | 0.96 | ol | 490 | 0.00403 | HV
679-AL1/86-ST1A 110.0 | 9.95 | 0.042 | 0.36 | 1.15 | ol | 679 | 0.00403 | HV
490-AL1/64-ST1A 220.0 | 10 | 0.059 | 0.285 | 0.96 | ol | 490 | 0.00403 | HV
679-AL1/86-ST1A 220.0 | 11.7 | 0.042 | 0.275 | 1.15 | ol | 679 | 0.00403 | HV
490-AL1/64-ST1A 380.0 | 11 | 0.059 | 0.253 | 0.96 | ol | 490 | 0.00403 | HV
679-AL1/86-ST1A 380.0 | 14.6 | 0.042 | 0.25 | 1.15 | ol | 679 | 0.00403 | HV

## trafo_std_types
| i0_percent | pfe_kw | vkr_percent | sn_mva | vn_lv_kv | vn_hv_kv | vk_percent | shift_degree | vector_group | tap_side | tap_neutral | tap_min | tap_max | tap_step_degree | tap_step_percent | tap_phase_shifter
160 MVA 380/110 kV | 0.06 | 60 | 0.25 | 160 | 110 | 380 | 12.2 | 0 | Yy0 | hv | 0 | -9 | 9 | 0 | 1.5 | FALSE
100 MVA 220/110 kV | 0.06 | 55 | 0.26 | 100 | 110 | 220 | 12 | 0 | Yy0 | hv | 0 | -9 | 9 | 0 | 1.5 | FALSE
63 MVA 110/20 kV | 0.04 | 22 | 0.32 | 63 | 20 | 110 | 18 | 150 | YNd5 | hv | 0 | -9 | 9 | 0 | 1.5 | FALSE
40 MVA 110/20 kV | 0.05 | 18 | 0.34 | 40 | 20 | 110 | 16.2 | 150 | YNd5 | hv | 0 | -9 | 9 | 0 | 1.5 | FALSE
25 MVA 110/20 kV | 0.07 | 14 | 0.41 | 25 | 20 | 110 | 12 | 150 | YNd5 | hv | 0 | -9 | 9 | 0 | 1.5 | FALSE
63 MVA 110/10 kV | 0.04 | 22 | 0.32 | 63 | 10 | 110 | 18 | 150 | YNd5 | hv | 0 | -9 | 9 | 0 | 1.5 | FALSE
40 MVA 110/10 kV | 0.05 | 18 | 0.34 | 40 | 10 | 110 | 16.2 | 150 | YNd5 | hv | 0 | -9 | 9 | 0 | 1.5 | FALSE
25 MVA 110/10 kV | 0.07 | 14 | 0.41 | 25 | 10 | 110 | 12 | 150 | YNd5 | hv | 0 | -9 | 9 | 0 | 1.5 | FALSE
0.25 MVA 20/0.4 kV | 0.32 | 0.8 | 1.44 | 0.25 | 0.4 | 20 | 6 | 150 | Yzn5 | hv | 0 | -2 | 2 | 0 | 2.5 | FALSE
0.4 MVA 20/0.4 kV | 0.3375 | 1.35 | 1.425 | 0.4 | 0.4 | 20 | 6 | 150 | Dyn5 | hv | 0 | -2 | 2 | 0 | 2.5 | FALSE
0.63 MVA 20/0.4 kV | 0.2619 | 1.65 | 1.206 | 0.63 | 0.4 | 20 | 6 | 150 | Dyn5 | hv | 0 | -2 | 2 | 0 | 2.5 | FALSE
0.25 MVA 10/0.4 kV | 0.24 | 0.6 | 1.2 | 0.25 | 0.4 | 10 | 4 | 150 | Dyn5 | hv | 0 | -2 | 2 | 0 | 2.5 | FALSE
0.4 MVA 10/0.4 kV | 0.2375 | 0.95 | 1.325 | 0.4 | 0.4 | 10 | 4 | 150 | Dyn5 | hv | 0 | -2 | 2 | 0 | 2.5 | FALSE
0.63 MVA 10/0.4 kV | 0.1873 | 1.18 | 1.0794 | 0.63 | 0.4 | 10 | 4 | 150 | Dyn5 | hv | 0 | -2 | 2 | 0 | 2.5 | FALSE

## trafo3w_std_types
| sn_hv_mva | sn_mv_mva | sn_lv_mva | vn_hv_kv | vn_mv_kv | vn_lv_kv | vk_hv_percent | vk_mv_percent | vk_lv_percent | vkr_hv_percent | vkr_mv_percent | vkr_lv_percent | pfe_kw | i0_percent | shift_mv_degree | shift_lv_degree | vector_group | tap_side | tap_neutral | tap_min | tap_max | tap_step_percent
63/25/38 MVA 110/20/10 kV | 63 | 25 | 38 | 110 | 20 | 10 | 10.4 | 10.4 | 10.4 | 0.28 | 0.32 | 0.35 | 35 | 0.89 | 0 | 0 | YN0yn0yn0 | hv | 0 | -10 | 10 | 1.2
63/25/38 MVA 110/10/10 kV | 63 | 25 | 38 | 110 | 10 | 10 | 10.4 | 10.4 | 10.4 | 0.28 | 0.32 | 0.35 | 35 | 0.89 | 0 | 0 | YN0yn0yn0 | hv | 0 | -10 | 10 | 1.2

## fuse_std_types
| fuse_type | i_rated_a | t_avg | t_min | t_total | x_avg | x_min | x_total
HV 100A | HV 100A | 100 | 0 | [10.0, 3.64, 0.854, 0.281, 0.1, 0.0531, 0.022, 0.01] | [10.0, 4.267, 1.21, 0.403, 0.1, 0.058, 0.022, 0.01] | 0 | [300.0, 350.0, 450.0, 550.0, 700.0, 850.0, 1200.0, 1752.0] | [600.0, 700.0, 900.0, 1150.0, 1665.0, 2000.0, 3000.0, 4313.0]
HV 10A | HV 10A | 10 | 0 | [10.0, 1675.0, 0.344, 0.156, 0.1, 0.0417, 0.0171, 0.01] | [10.0, 1.3, 0.3, 0.155, 0.1, 0.0555, 0.023, 0.01] | 0 | [30.0, 32.0, 35.0, 37.0, 39.0, 50.0, 70.0, 88.0] | [60.0, 70.0, 80.0, 87.0, 94.0, 110.0, 150.0, 216.0]
HV 125A | HV 125A | 125 | 0 | [10.0, 1.82, 0.344, 0.1, 0.0467, 0.0269, 0.01] | [10.0, 2.478, 0.426, 0.1, 0.0427, 0.0211, 0.01] | 0 | [375.0, 500.0, 700.0, 925.0, 1200.0, 1500.0, 2341.0] | [750.0, 1000.0, 1500.0, 2200.0, 3000.0, 4000.0, 5765.0]
HV 160A | HV 160A | 160 | 0 | [10.0, 4.15, 1.03, 0.198, 0.1, 0.051, 0.0172, 0.01] | [10.0, 2.3, 0.734, 0.274, 0.1, 0.046, 0.0177, 0.01] | 0 | [480.0, 550.0, 700.0, 1000.0, 1260.0, 1600.0, 2500.0, 3227.0] | [960.0, 1300.0, 1700.0, 2200.0, 2996.0, 4000.0, 6000.0, 7946.0]
HV 16A | HV 16A | 16 | 0 | [10.0, 0.352, 0.164, 0.1, 0.0649, 0.0342, 0.01] | [10.0, 2.34, 0.722, 0.181, 0.1, 0.055, 0.0296, 0.01] | 0 | [48.0, 60.0, 65.0, 71.0, 80.0, 100.0, 162.0] | [96.0, 110.0, 125.0, 150.0, 168.0, 200.0, 250.0, 398.0]
HV 200A | HV 200A | 200 | 0 | [10.0, 4.267, 1.21, 0.403, 0.1, 0.058, 0.022, 0.01] | [10.0, 3.73, 1.654, 0.328, 0.1, 0.0531, 0.019, 0.01] | 0 | [600.0, 700.0, 900.0, 1150.0, 1665.0, 2000.0, 3000.0, 4313.0] | [1200.0, 1500.0, 1800.0, 2700.0, 3960.0, 5000.0, 7500.0, 10620.0]
HV 20A | HV 20A | 20 | 0 | [10.0, 1.3, 0.3, 0.155, 0.1, 0.0555, 0.023, 0.01] | [10.0, 1.3, 0.161, 0.1, 0.0611, 0.0399, 0.0141, 0.01] | 0 | [60.0, 70.0, 80.0, 87.0, 94.0, 110.0, 150.0, 216.0] | [120.0, 150.0, 200.0, 223.0, 260.0, 300.0, 450.0, 532.0]
HV 25A | HV 25A | 25 | 0 | [10.0, 2.512, 0.833, 0.299, 0.1, 0.0372, 0.0223, 0.01] | [10.0, 3.125, 0.597, 0.198, 0.1, 0.0378, 0.022, 0.01] | 0 | [75.0, 82.0, 90.0, 100.0, 124.0, 170.0, 200.0, 289.0] | [150.0, 170.0, 210.0, 250.0, 294.0, 400.0, 500.0, 711.0]
HV 31.5A | HV 31.5A | 31.5 | 0 | [10.0, 2.34, 0.722, 0.181, 0.1, 0.055, 0.0296, 0.01] | [10.0, 2.84, 0.368, 0.164, 0.1, 0.0621, 0.0378, 0.0195, 0.01] | 0 | [95.0, 110.0, 125.0, 150.0, 165.0, 200.0, 250.0, 390.0] | [189.0, 220.0, 300.0, 350.0, 393.0, 450.0, 530.0, 700.0, 960.0]
HV 40A | HV 40A | 40 | 0 | [10.0, 1.3, 0.161, 0.1, 0.0611, 0.0399, 0.0141, 0.01] | [10.0, 2.05, 0.369, 0.198, 0.1, 0.051, 0.0298, 0.01] | 0 | [120.0, 150.0, 200.0, 223.0, 260.0, 300.0, 450.0, 532.0] | [240.0, 300.0, 400.0, 450.0, 530.0, 650.0, 800.0, 1311.0]
HV 50A | HV 50A | 50 | 0 | [10.0, 3.215, 0.597, 0.198, 0.1, 0.0378, 0.022, 0.01] | [10.0, 3.64, 0.854, 0.281, 0.1, 0.0531, 0.022, 0.01] | 0 | [150.0, 170.0, 210.0, 250.0, 294.0, 400.0, 500.0, 711.0] | [300.0, 350.0, 450.0, 550.0, 700.0, 850.0, 1200.0, 1752.0]
HV 6.3A | HV 6.3A | 6.3 | 0 | [10.0, 1.39, 0.344, 0.168, 0.1, 0.056, 0.0263, 0.01] | [10.0, 1.711, 0.516, 0.198, 0.1, 0.0634, 0.0303, 0.01] | 0 | [19.0, 19.5, 20.4, 20.8, 22.0, 25.0, 32.0, 48.0] | [38.0, 40.0, 43.0, 48.0, 53.0, 60.0, 75.0, 118.0]
HV 63A | HV 63A | 63 | 0 | [10.0, 2.84, 0.368, 0.164, 0.1, 0.0621, 0.0378, 0.0195, 0.01] | [10.0, 1.82, 0.344, 0.1, 0.0467, 0.0269, 0.01] | 0 | [189.0, 220.0, 300.0, 350.0, 393.0, 450.0, 530.0, 700.0, 961.0] | [378.0, 500.0, 700.0, 934.0, 1200.0, 1500.0, 2366.0]
HV 80A | HV 80A | 80 | 0 | [10.0, 2.05, 0.369, 0.198, 0.1, 0.051, 0.0298, 0.01] | [10.0, 4.15, 1.03, 0.198, 0.1, 0.051, 0.0172, 0.01] | 0 | [240.0, 300.0, 400.0, 450.0, 530.0, 650.0, 800.0, 1311.0] | [480.0, 550.0, 700.0, 1000.0, 1260.0, 1600.0, 2500.0, 3227.0]
Siemens NH-1-100 | Siemens NH-1-100 | 100 | [5400.0, 2000.0, 400.0, 20.0, 1.0, 0.2, 0.012, 0.004] | 0 | 0 | [150.0, 190.0, 250.0, 430.0, 900.0, 1250.0, 2700.0, 3600.0] | 0 | 0
Siemens NH-1-125 | Siemens NH-1-125 | 125 | [4800.0, 120.0, 7.0, 0.1, 0.004] | 0 | 0 | [180.0, 400.0, 740.0, 2000.0, 4250.0] | 0 | 0
Siemens NH-1-16 | Siemens NH-1-16 | 16 | [4000.0, 400.0, 2.0, 0.1, 0.04, 0.01] | 0 | 0 | [26.0, 35.0, 75.0, 150.0, 200.0, 300.0] | 0 | 0
Siemens NH-1-160 | Siemens NH-1-160 | 160 | [4800.0, 120.0, 7.0, 0.1, 0.004] | 0 | 0 | [210.0, 500.0, 900.0, 2300.0, 5000.0] | 0 | 0
Siemens NH-1-25 | Siemens NH-1-25 | 25 | [4000.0, 1000.0, 10.0, 0.2, 0.02, 0.01] | 0 | 0 | [40.0, 50.0, 100.0, 210.0, 400.0, 500.0] | 0 | 0
Siemens NH-1-50 | Siemens NH-1-50 | 50 | [4000.0, 40.0, 4.0, 1.0, 0.02, 0.01] | 0 | 0 | [86.0, 200.0, 300.0, 400.0, 1000.0, 1280.0] | 0 | 0
Siemens NH-1-63 | Siemens NH-1-63 | 63 | [4000.0, 100.0, 10.0, 2.0, 0.04, 0.01] | 0 | 0 | [100.0, 200.0, 300.0, 400.0, 1000.0, 1500.0] | 0 | 0
Siemens NH-1-80 | Siemens NH-1-80 | 80 | [4800.0, 120.0, 7.0, 0.1, 0.01] | 0 | 0 | [150.58, 250.0, 450.0, 1150.0, 2470.0] | 0 | 0
Siemens NH-2-1000 | Siemens NH-2-1000 | 1000 | [4800.0, 120.0, 7.0, 0.1, 0.004] | 0 | 0 | [1900.0, 3500.0, 8400.0, 24000.0, 52000.0] | 0 | 0
Siemens NH-2-200 | Siemens NH-2-200 | 200 | [4800.0, 120.0, 7.0, 0.1, 0.004] | 0 | 0 | [280.0, 650.0, 1200.0, 3000.0, 7000.0] | 0 | 0
Siemens NH-2-224 | Siemens NH-2-224 | 224 | [4800.0, 120.0, 7.0, 0.2, 0.04, 0.004] | 0 | 0 | [400.0, 750.0, 1453.0, 3025.0, 4315.0, 7600.0] | 0 | 0
Siemens NH-2-250 | Siemens NH-2-250 | 250 | [4800.0, 120.0, 7.0, 0.1, 0.004] | 0 | 0 | [450.0, 800.0, 1650.0, 4000.0, 8500.0] | 0 | 0
Siemens NH-2-315 | Siemens NH-2-315 | 315 | [4800.0, 120.0, 7.0, 0.1, 0.004] | 0 | 0 | [550.0, 920.0, 1900.0, 5000.0, 11000.0] | 0 | 0
Siemens NH-2-355 | Siemens NH-2-355 | 355 | [4800.0, 120.0, 6.0, 0.1, 0.004] | 0 | 0 | [650.0, 1116.27, 2350.0, 5840.0, 12790.0] | 0 | 0
Siemens NH-2-400 | Siemens NH-2-400 | 400 | [4800.0, 120.0, 7.0, 0.1, 0.004] | 0 | 0 | [720.0, 1350.0, 2800.0, 6500.0, 15000.0] | 0 | 0
Siemens NH-2-425 | Siemens NH-2-425 | 425 | [4800.0, 120.0, 7.0, 0.1, 0.004] | 0 | 0 | [850.0, 1500.0, 3050.0, 7500.0, 16500.0] | 0 | 0
Siemens NH-2-630 | Siemens NH-2-630 | 630 | [4800.0, 120.0, 7.0, 0.1, 0.004] | 0 | 0 | [1200.0, 2000.0, 4800.0, 12000.0, 26000.0] | 0 | 0

## res_bus
| vm_pu | va_degree | p_mw | q_mvar
0 | 0.98378 | -0.31272 | 0.003281 | 0.00082229
1 | 0.98411 | -0.30621 | 0 | 0
2 | 0.98348 | -0.31842 | 0 | 0
3 | 0.98992 | -0.19334 | 0.023257 | 0.0058287
4 | 0.99028 | -0.18653 | 0 | 0
5 | 0.99066 | -0.179 | 0 | 0
6 | 0.99024 | -0.18725 | 0 | 0
7 | 0.99421 | -0.1107 | 0 | 0
8 | 0.99423 | -0.11045 | 0 | 0
9 | 0.9942 | -0.11099 | 0.0011841 | 0.00029677
10 | 0.98971 | -0.19733 | 0 | 0
11 | 0.99198 | -0.15361 | 0.011547 | 0.002894
12 | 0.99449 | -0.10537 | 0 | 0
13 | 0.99474 | -0.10044 | 0.002724 | 0.00068271
14 | 0.99426 | -0.1097 | 0 | 0
15 | 0.99015 | -0.18894 | 0.0024969 | 0.00062579
16 | 0.9834 | -0.32002 | 0.015111 | 0.0037872
17 | 0.98741 | -0.24204 | 0 | 0
18 | 0.98588 | -0.27173 | 0.01379 | 0.0034562
19 | 0.9882 | -0.22654 | 0.0053415 | 0.0013387
20 | 0.99531 | -0.089941 | 0 | 0
21 | 0.99502 | -0.095467 | 0.0092505 | 0.0023184
22 | 0.99533 | -0.08953 | 0 | 0
23 | 0.98475 | -0.2938 | 0 | 0
24 | 0.98451 | -0.29848 | 0.0089774 | 0.0022499
25 | 0.99352 | -0.12432 | 0.0043597 | 0.0010926
26 | 0.99589 | -0.078749 | 0 | 0
27 | 0.99341 | -0.12645 | 0 | 0
28 | 0.99553 | -0.085691 | 0.0079304 | 0.0019875
29 | 0.99119 | -0.16946 | 0.012433 | 0.0031161
30 | 0.99146 | -0.16431 | 0 | 0
31 | 0.99092 | -0.17469 | 0.0054952 | 0.0013772
32 | 0.99159 | -0.16177 | 0 | 0
33 | 0.99324 | -0.12988 | 0.0048182 | 0.0012076
34 | 0.99523 | -0.091432 | 0.0053154 | 0.0013322
35 | 0.99122 | -0.16889 | 0.015187 | 0.0038063
36 | 0.99421 | -0.1108 | 0.0057217 | 0.001434
37 | 0.99355 | -0.12342 | 0.0064711 | 0.0016218
38 | 0.99557 | -0.084616 | 0 | 0
39 | 0.98439 | -0.3008 | 0.0071553 | 0.0017933
40 | 0.99295 | -0.13511 | 0.005704 | 0.0014295
41 | 0.99337 | -0.12699 | 0.0047646 | 0.0011941
42 | 0.99229 | -0.1478 | 0.0029841 | 0.00074789
43 | 0.99195 | -0.15444 | 0.016125 | 0.0040412
44 | 0.9918 | -0.15746 | 0.0072893 | 0.0018269
45 | 0.99095 | -0.17419 | 0.0065867 | 0.0016508
46 | 0.99115 | -0.17014 | 0.0091042 | 0.0022817
47 | 0.9913 | -0.16731 | 0 | 0
48 | 1 | 0 | -0.24742 | -0.062379
49 | 0.99911 | -0.016916 | 0.0048881 | 0.0012251
50 | 0.99792 | -0.039688 | 0.002567 | 0.00064334
51 | 0.99772 | -0.04337 | 0.0014868 | 0.00037262
52 | 0.99747 | -0.048178 | 0 | 0
53 | 0.99553 | -0.085325 | 0.0018235 | 0.00045702
54 | 0.99084 | -0.17616 | 0.0029636 | 0.00074274
55 | 0.99613 | -0.073952 | 0.0032237 | 0.00080794
56 | 0.99659 | -0.065046 | 0.002363 | 0.00059224
57 | 0.99998 | 149.9956 | 0 | 0

## res_line
| p_from_mw | q_from_mvar | p_to_mw | q_to_mvar | pl_mw | ql_mvar | i_from_ka | i_to_ka | i_ka | vm_from_pu | va_from_degree | vm_to_pu | va_to_degree | loading_percent
0 | -0.018397 | -0.0046125 | 0.018403 | 0.0046159 | 5.7086e-06 | 3.4038e-06 | 0.027827 | 0.027827 | 0.027827 | 0.98378 | -0.31272 | 0.98411 | -0.30621 | 7.6449
1 | 0.015116 | 0.0037902 | -0.015112 | -0.0037878 | 4.1066e-06 | 2.3623e-06 | 0.022865 | 0.022865 | 0.022865 | 0.98378 | -0.31272 | 0.98348 | -0.31842 | 6.2815
2 | -0.018403 | -0.0046159 | 0.018414 | 0.0046224 | 1.0892e-05 | 6.494e-06 | 0.027827 | 0.027827 | 0.027827 | 0.98411 | -0.30621 | 0.98475 | -0.2938 | 7.6449
3 | 0.015112 | 0.0037878 | -0.015111 | -0.0037872 | 1.1492e-06 | 6.6114e-07 | 0.022865 | 0.022865 | 0.022865 | 0.98348 | -0.31842 | 0.9834 | -0.32002 | 6.2816
4 | -0.023257 | -0.0058287 | 0.023264 | 0.0058333 | 7.5516e-06 | 4.6211e-06 | 0.034959 | 0.034959 | 0.034959 | 0.98992 | -0.19334 | 0.99028 | -0.18653 | 9.604
5 | -0.025762 | -0.0064586 | 0.025771 | 0.0064643 | 9.2472e-06 | 5.7064e-06 | 0.038711 | 0.038711 | 0.038711 | 0.99028 | -0.18653 | 0.99066 | -0.179 | 10.6348
6 | 0.0024972 | 0.00062528 | -0.0024971 | -0.00062543 | 8.5799e-08 | -1.5415e-07 | 0.0037522 | 0.0037523 | 0.0037523 | 0.99028 | -0.18653 | 0.99024 | -0.18725 | 1.0308
7 | 0.053946 | 0.01363 | -0.053899 | -0.0136 | 4.7346e-05 | 3.0054e-05 | 0.081068 | 0.081069 | 0.081069 | 0.99066 | -0.179 | 0.98971 | -0.19733 | 22.2716
8 | -0.079717 | -0.020094 | 0.079814 | 0.020156 | 9.6977e-05 | 6.1833e-05 | 0.11978 | 0.11978 | 0.11978 | 0.99066 | -0.179 | 0.99198 | -0.15361 | 32.9064
9 | 0.0024971 | 0.00062543 | -0.0024969 | -0.00062579 | 2.0137e-07 | -3.6171e-07 | 0.0037523 | 0.0037524 | 0.0037524 | 0.99024 | -0.18725 | 0.99015 | -0.18894 | 1.0309
10 | -0.0011841 | -0.0002966 | 0.0011842 | 0.00029645 | 1.4463e-08 | -1.4999e-07 | 0.0017722 | 0.0017722 | 0.0017722 | 0.99421 | -0.1107 | 0.99423 | -0.11045 | 0.48687
11 | 0.0011841 | 0.0002966 | -0.0011841 | -0.00029677 | 1.6417e-08 | -1.7024e-07 | 0.0017722 | 0.0017723 | 0.0017723 | 0.99421 | -0.1107 | 0.9942 | -0.11099 | 0.48689
12 | -0.006906 | -0.0017305 | 0.0069062 | 0.0017305 | 2.4409e-07 | 7.7198e-08 | 0.010336 | 0.010336 | 0.010336 | 0.99423 | -0.11045 | 0.99426 | -0.1097 | 2.8395
13 | 0.0057218 | 0.001434 | -0.0057217 | -0.001434 | 9.7078e-08 | 1.6353e-08 | 0.0085636 | 0.0085636 | 0.0085636 | 0.99423 | -0.11045 | 0.99421 | -0.1108 | 2.3526
14 | 0.053899 | 0.0136 | -0.053824 | -0.013552 | 7.5287e-05 | 4.7792e-05 | 0.081069 | 0.081069 | 0.081069 | 0.98971 | -0.19733 | 0.9882 | -0.22654 | 22.2716
15 | -0.091361 | -0.02305 | 0.091493 | 0.023134 | 0.00013226 | 8.4403e-05 | 0.1371 | 0.1371 | 0.1371 | 0.99198 | -0.15361 | 0.99355 | -0.12342 | 37.6649
16 | -0.043849 | -0.011018 | 0.04386 | 0.011024 | 1.0317e-05 | 6.5197e-06 | 0.06562 | 0.06562 | 0.06562 | 0.99449 | -0.10537 | 0.99474 | -0.10044 | 18.0274
17 | 0.043849 | 0.011018 | -0.04384 | -0.011012 | 9.0684e-06 | 5.7309e-06 | 0.06562 | 0.06562 | 0.06562 | 0.99449 | -0.10537 | 0.99426 | -0.1097 | 18.0274
18 | -0.14466 | -0.036532 | 0.14477 | 0.036602 | 0.0001098 | 6.9947e-05 | 0.21649 | 0.21649 | 0.21649 | 0.99474 | -0.10044 | 0.99557 | -0.084616 | 29.7371
19 | 0.098073 | 0.024825 | -0.097964 | -0.024756 | 0.00010806 | 6.8983e-05 | 0.14679 | 0.14679 | 0.14679 | 0.99474 | -0.10044 | 0.99355 | -0.12342 | 40.3274
20 | 0.036934 | 0.0092813 | -0.036904 | -0.0092622 | 3.0442e-05 | 1.9139e-05 | 0.055284 | 0.055284 | 0.055284 | 0.99426 | -0.1097 | 0.99337 | -0.12699 | 15.188
21 | 0.048446 | 0.01219 | -0.048378 | -0.012147 | 6.8618e-05 | 4.3478e-05 | 0.073026 | 0.073026 | 0.073026 | 0.98741 | -0.24204 | 0.98588 | -0.27173 | 20.062
22 | -0.048446 | -0.01219 | 0.048482 | 0.012213 | 3.5924e-05 | 2.2761e-05 | 0.073026 | 0.073026 | 0.073026 | 0.98741 | -0.24204 | 0.9882 | -0.22654 | 20.062
23 | 0.034587 | 0.0086908 | -0.034551 | -0.008668 | 3.6399e-05 | 2.2842e-05 | 0.052212 | 0.052212 | 0.052212 | 0.98588 | -0.27173 | 0.98475 | -0.2938 | 14.3439
24 | 0.0092529 | 0.0023195 | -0.0092505 | -0.0023184 | 2.4359e-06 | 1.1179e-06 | 0.013834 | 0.013834 | 0.013834 | 0.99531 | -0.089941 | 0.99502 | -0.095467 | 3.8005
25 | -0.0092529 | -0.0023195 | 0.0092531 | 0.0023196 | 1.8127e-07 | 8.3184e-08 | 0.013834 | 0.013834 | 0.013834 | 0.99531 | -0.089941 | 0.99533 | -0.08953 | 3.8004
26 | 0.0053159 | 0.0013322 | -0.0053154 | -0.0013322 | 4.8163e-07 | 4.3972e-08 | 0.0079472 | 0.0079473 | 0.0079473 | 0.99533 | -0.08953 | 0.99523 | -0.091432 | 2.1833
27 | -0.014569 | -0.0036518 | 0.014572 | 0.0036533 | 2.6654e-06 | 1.5111e-06 | 0.021781 | 0.021781 | 0.021781 | 0.99533 | -0.08953 | 0.99553 | -0.085691 | 5.9837
28 | 0.016137 | 0.0040456 | -0.016133 | -0.0040435 | 3.598e-06 | 2.0975e-06 | 0.024385 | 0.024385 | 0.024385 | 0.98475 | -0.2938 | 0.98451 | -0.29848 | 6.6991
29 | 0.0071561 | 0.0017936 | -0.0071553 | -0.0017933 | 7.8908e-07 | 2.7632e-07 | 0.010816 | 0.010816 | 0.010816 | 0.98451 | -0.29848 | 0.98439 | -0.3008 | 2.9715
30 | -0.061065 | -0.015347 | 0.061198 | 0.015431 | 0.00013316 | 8.4674e-05 | 0.091473 | 0.091473 | 0.091473 | 0.99352 | -0.12432 | 0.99589 | -0.078749 | 25.1299
31 | 0.056705 | 0.014254 | -0.056699 | -0.01425 | 5.7717e-06 | 3.6663e-06 | 0.084943 | 0.084943 | 0.084943 | 0.99352 | -0.12432 | 0.99341 | -0.12645 | 23.3361
32 | 0.022509 | 0.0056454 | -0.022502 | -0.0056408 | 7.4452e-06 | 4.5367e-06 | 0.033634 | 0.033634 | 0.033634 | 0.99589 | -0.078749 | 0.99553 | -0.085691 | 9.2402
33 | -0.083707 | -0.021077 | 0.083864 | 0.021176 | 0.00015664 | 9.9899e-05 | 0.12511 | 0.12511 | 0.12511 | 0.99589 | -0.078749 | 0.99792 | -0.039688 | 34.37
34 | 0.05188 | 0.013043 | -0.051793 | -0.012987 | 8.7335e-05 | 5.5396e-05 | 0.077725 | 0.077725 | 0.077725 | 0.99341 | -0.12645 | 0.99159 | -0.16177 | 21.3531
35 | 0.004819 | 0.0012075 | -0.0048182 | -0.0012076 | 7.8622e-07 | -1.7693e-08 | 0.0072182 | 0.0072184 | 0.0072184 | 0.99341 | -0.12645 | 0.99324 | -0.12988 | 1.9831
36 | -0.020894 | -0.0052367 | 0.0209 | 0.0052399 | 5.1298e-06 | 3.1038e-06 | 0.031368 | 0.031368 | 0.031368 | 0.99119 | -0.16946 | 0.99146 | -0.16431 | 8.6175
37 | 0.008461 | 0.0021206 | -0.0084589 | -0.0021197 | 2.108e-06 | 9.0018e-07 | 0.012702 | 0.012702 | 0.012702 | 0.99119 | -0.16946 | 0.99092 | -0.17469 | 3.4896
38 | -0.036596 | -0.0091753 | 0.036601 | 0.009178 | 4.4337e-06 | 2.787e-06 | 0.054926 | 0.054926 | 0.054926 | 0.99146 | -0.16431 | 0.99159 | -0.16177 | 15.0896
39 | 0.015697 | 0.0039354 | -0.015694 | -0.0039341 | 2.2454e-06 | 1.298e-06 | 0.023559 | 0.023559 | 0.023559 | 0.99146 | -0.16431 | 0.9913 | -0.16731 | 6.4722
40 | 0.0029638 | 0.00074251 | -0.0029636 | -0.00074274 | 2.0644e-07 | -2.2589e-07 | 0.0044504 | 0.0044506 | 0.0044506 | 0.99092 | -0.17469 | 0.99084 | -0.17616 | 1.2227
41 | 0.015192 | 0.0038092 | -0.015187 | -0.0038063 | 5.1511e-06 | 2.956e-06 | 0.022799 | 0.022799 | 0.022799 | 0.99159 | -0.16177 | 0.99122 | -0.16889 | 6.2635
42 | -0.14659 | -0.037059 | 0.14666 | 0.037106 | 7.5009e-05 | 4.7789e-05 | 0.21921 | 0.21921 | 0.21921 | 0.99557 | -0.084616 | 0.99613 | -0.073952 | 30.1115
43 | 0.0018236 | 0.00045678 | -0.0018235 | -0.00045702 | 6.1634e-08 | -2.4823e-07 | 0.0027255 | 0.0027256 | 0.0027256 | 0.99557 | -0.084616 | 0.99553 | -0.085325 | 0.7488
44 | -0.032126 | -0.0080603 | 0.032139 | 0.0080681 | 1.2447e-05 | 7.7805e-06 | 0.048147 | 0.048147 | 0.048147 | 0.99295 | -0.13511 | 0.99337 | -0.12699 | 13.2273
45 | 0.026423 | 0.0066308 | -0.026407 | -0.0066209 | 1.5982e-05 | 9.877e-06 | 0.039599 | 0.039599 | 0.039599 | 0.99295 | -0.13511 | 0.99229 | -0.1478 | 10.879
46 | 0.023422 | 0.005873 | -0.023415 | -0.0058685 | 7.4145e-06 | 4.5383e-06 | 0.035125 | 0.035125 | 0.035125 | 0.99229 | -0.1478 | 0.99195 | -0.15444 | 9.6496
47 | 0.0072904 | 0.0018272 | -0.0072893 | -0.0018269 | 1.0486e-06 | 3.6935e-07 | 0.010936 | 0.010936 | 0.010936 | 0.99195 | -0.15444 | 0.9918 | -0.15746 | 3.0045
48 | -0.0065867 | -0.0016508 | 0.006588 | 0.0016511 | 1.27e-06 | 3.6671e-07 | 0.0098907 | 0.0098905 | 0.0098907 | 0.99095 | -0.17419 | 0.99115 | -0.17014 | 2.7172
49 | -0.015692 | -0.0039329 | 0.015694 | 0.0039341 | 2.1132e-06 | 1.2216e-06 | 0.023559 | 0.023559 | 0.023559 | 0.99115 | -0.17014 | 0.9913 | -0.16731 | 6.4722
50 | 0.15917 | 0.040454 | -0.15904 | -0.040371 | 0.00012955 | 8.2589e-05 | 0.23705 | 0.23705 | 0.23705 | 1 | 0 | 0.99911 | -0.016916 | 32.5621
51 | 0.086596 | 0.021925 | -0.086431 | -0.02182 | 0.00016467 | 0.00010504 | 0.12893 | 0.12893 | 0.12893 | 1 | 0 | 0.99792 | -0.039688 | 35.4215
52 | 0.15416 | 0.039146 | -0.15396 | -0.039021 | 0.00019598 | 0.00012491 | 0.22977 | 0.22977 | 0.22977 | 0.99911 | -0.016916 | 0.99772 | -0.04337 | 31.5622
53 | 0.15247 | 0.038649 | -0.15244 | -0.038626 | 3.5216e-05 | 2.2444e-05 | 0.22756 | 0.22756 | 0.22756 | 0.99772 | -0.04337 | 0.99747 | -0.048178 | 31.2576
54 | 0.15244 | 0.038626 | -0.15232 | -0.038547 | 0.00012343 | 7.8661e-05 | 0.22756 | 0.22756 | 0.22756 | 0.99747 | -0.048178 | 0.99659 | -0.065046 | 31.2576
55 | -0.14989 | -0.037914 | 0.14995 | 0.037955 | 6.4076e-05 | 4.0831e-05 | 0.22403 | 0.22403 | 0.22403 | 0.99613 | -0.073952 | 0.99659 | -0.065046 | 30.773

## res_trafo
| p_hv_mw | q_hv_mvar | p_lv_mw | q_lv_mvar | pl_mw | ql_mvar | i_hv_ka | i_lv_ka | vm_hv_pu | va_hv_degree | vm_lv_pu | va_lv_degree | loading_percent
0 | -1.2729e-15 | -1.3162e-15 | 0.00165 | 1.2699e-07 | 0.00165 | 1.2699e-07 | 5.2857e-17 | 0.0023815 | 0.99998 | 149.9956 | 1 | 0 | 0.2619

## res_ext_grid
| p_mw | q_mvar
0 | 0.2498 | 0.062974

## res_load
| p_mw | q_mvar
0 | 0.003281 | 0.00082229
1 | 0.023257 | 0.0058287
2 | 0.0011841 | 0.00029677
3 | 0.011547 | 0.002894
4 | 0.002724 | 0.00068271
5 | 0.0024969 | 0.00062579
6 | 0.015111 | 0.0037872
7 | 0.01379 | 0.0034562
8 | 0.0053415 | 0.0013387
9 | 0.0092505 | 0.0023184
10 | 0.0089774 | 0.0022499
11 | 0.0043597 | 0.0010926
12 | 0.0079304 | 0.0019875
13 | 0.012433 | 0.0031161
14 | 0.0054952 | 0.0013772
15 | 0.0048182 | 0.0012076
16 | 0.0053154 | 0.0013322
17 | 0.015187 | 0.0038063
18 | 0.0057217 | 0.001434
19 | 0.0064711 | 0.0016218
20 | 0.0071553 | 0.0017933
21 | 0.005704 | 0.0014295
22 | 0.0047646 | 0.0011941
23 | 0.0029841 | 0.00074789
24 | 0.016125 | 0.0040412
25 | 0.0072893 | 0.0018269
26 | 0.0065867 | 0.0016508
27 | 0.0091042 | 0.0022817
28 | 0.0023751 | 0.00059524
29 | 0.0048881 | 0.0012251
30 | 0.002567 | 0.00064334
31 | 0.0014868 | 0.00037262
32 | 0.0018235 | 0.00045702
33 | 0.0029636 | 0.00074274
34 | 0.0032237 | 0.00080794
35 | 0.002363 | 0.00059224

## dtypes
| element | column | dtype
0 | bus | name | object
1 | bus | vn_kv | float64
2 | bus | type | object
3 | bus | zone | object
4 | bus | in_service | bool
5 | load | name | object
6 | load | bus | uint32
7 | load | p_mw | float64
8 | load | q_mvar | float64
9 | load | const_z_percent | float64
10 | load | const_i_percent | float64
11 | load | sn_mva | float64
12 | load | scaling | float64
13 | load | in_service | bool
14 | load | type | object
15 | ext_grid | name | object
16 | ext_grid | bus | uint32
17 | ext_grid | vm_pu | float64
18 | ext_grid | va_degree | float64
19 | ext_grid | slack_weight | float64
20 | ext_grid | in_service | bool
21 | line | name | object
22 | line | std_type | object
23 | line | from_bus | uint32
24 | line | to_bus | uint32
25 | line | length_km | float64
26 | line | r_ohm_per_km | float64
27 | line | x_ohm_per_km | float64
28 | line | c_nf_per_km | float64
29 | line | g_us_per_km | float64
30 | line | max_i_ka | float64
31 | line | df | float64
32 | line | parallel | uint32
33 | line | type | object
34 | line | in_service | bool
35 | trafo | name | object
36 | trafo | std_type | object
37 | trafo | hv_bus | uint32
38 | trafo | lv_bus | uint32
39 | trafo | sn_mva | float64
40 | trafo | vn_hv_kv | float64
41 | trafo | vn_lv_kv | float64
42 | trafo | vk_percent | float64
43 | trafo | vkr_percent | float64
44 | trafo | pfe_kw | float64
45 | trafo | i0_percent | float64
46 | trafo | shift_degree | float64
47 | trafo | tap_side | object
48 | trafo | tap_neutral | int32
49 | trafo | tap_min | int32
50 | trafo | tap_max | int32
51 | trafo | tap_step_percent | float64
52 | trafo | tap_step_degree | float64
53 | trafo | tap_pos | int32
54 | trafo | tap_phase_shifter | bool
55 | trafo | parallel | uint32
56 | trafo | df | float64
57 | trafo | in_service | bool
58 | line_geodata | coords | object
59 | bus_geodata | x | float64
60 | bus_geodata | y | float64
61 | bus_geodata | coords | object
62 | res_bus | vm_pu | float64
63 | res_bus | va_degree | float64
64 | res_bus | p_mw | float64
65 | res_bus | q_mvar | float64
66 | res_line | p_from_mw | float64
67 | res_line | q_from_mvar | float64
68 | res_line | p_to_mw | float64
69 | res_line | q_to_mvar | float64
70 | res_line | pl_mw | float64
71 | res_line | ql_mvar | float64
72 | res_line | i_from_ka | float64
73 | res_line | i_to_ka | float64
74 | res_line | i_ka | float64
75 | res_line | vm_from_pu | float64
76 | res_line | va_from_degree | float64
77 | res_line | vm_to_pu | float64
78 | res_line | va_to_degree | float64
79 | res_line | loading_percent | float64
80 | res_trafo | p_hv_mw | float64
81 | res_trafo | q_hv_mvar | float64
82 | res_trafo | p_lv_mw | float64
83 | res_trafo | q_lv_mvar | float64
84 | res_trafo | pl_mw | float64
85 | res_trafo | ql_mvar | float64
86 | res_trafo | i_hv_ka | float64
87 | res_trafo | i_lv_ka | float64
88 | res_trafo | vm_hv_pu | float64
89 | res_trafo | va_hv_degree | float64
90 | res_trafo | vm_lv_pu | float64
91 | res_trafo | va_lv_degree | float64
92 | res_trafo | loading_percent | float64
93 | res_ext_grid | p_mw | float64
94 | res_ext_grid | q_mvar | float64
95 | res_load | p_mw | float64
96 | res_load | q_mvar | float64

## parameters
| version | format_version | converged | OPF_converged | name | f_hz | sn_mva
0 | 2.14.6 | 2.14.0 | TRUE | FALSE |  | 50 | 1