## bus
| name | vn_kv | type | zone | in_service
0 | bus_LV_158-17_0_3_node_0 | 0.4 | n |  | TRUE
1 | bus_LV_158-17_0_3_node_1 | 0.4 | n |  | TRUE
2 | bus_LV_158-17_0_3_node_2 | 0.4 | n |  | TRUE
3 | bus_LV_158-17_0_3_node_3 | 0.4 | n |  | TRUE
4 | bus_LV_158-17_0_3_node_4 | 0.4 | n |  | TRUE
5 | bus_LV_158-17_0_3_node_5 | 0.4 | n |  | TRUE
6 | bus_LV_158-17_0_3_node_6 | 0.4 | n |  | TRUE
7 | bus_LV_158-17_0_3_node_14 | 0.4 | n |  | TRUE
8 | bus_LV_158-17_0_3_node_87 | 0.4 | n |  | TRUE
9 | bus_LV_158-17_0_3_node_85 | 0.4 | n |  | TRUE
10 | bus_LV_158-17_0_3_node_15 | 0.4 | n |  | TRUE
11 | bus_LV_158-17_0_3_node_16 | 0.4 | n |  | TRUE
12 | bus_LV_158-17_0_3_node_88 | 0.4 | n |  | TRUE
13 | bus_LV_158-17_0_3_node_86 | 0.4 | n |  | TRUE
14 | bus_LV_158-17_0_3_node_7 | 0.4 | n |  | TRUE
15 | bus_LV_158-17_0_3_node_8 | 0.4 | n |  | TRUE
16 | bus_LV_158-17_0_3_node_9 | 0.4 | n |  | TRUE
17 | bus_LV_158-17_0_3_node_10 | 0.4 | n |  | TRUE
18 | bus_LV_158-17_0_3_node_11 | 0.4 | n |  | TRUE
19 | bus_LV_158-17_0_3_node_12 | 0.4 | n |  | TRUE
20 | bus_LV_158-17_0_3_node_13 | 0.4 | n |  | TRUE
21 | bus_LV_158-17_0_3_node_105 | 0.4 | n |  | TRUE
22 | bus_LV_158-17_0_3_node_109 | 0.4 | n |  | TRUE
23 | bus_LV_158-17_0_3_node_106 | 0.4 | n |  | TRUE
24 | bus_LV_158-17_0_3_node_17 | 0.4 | n |  | TRUE
25 | bus_LV_158-17_0_3_node_18 | 0.4 | n |  | TRUE
26 | bus_LV_158-17_0_3_node_19 | 0.4 | n |  | TRUE
27 | bus_LV_158-17_0_3_node_108 | 0.4 | n |  | TRUE
28 | bus_LV_158-17_0_3_node_100 | 0.4 | n |  | TRUE
29 | bus_LV_158-17_0_3_node_99 | 0.4 | n |  | TRUE
30 | bus_LV_158-17_0_3_node_116 | 0.4 | n |  | TRUE
31 | bus_LV_158-17_0_3_node_26 | 0.4 | n |  | TRUE
32 | bus_LV_158-17_0_3_node_110 | 0.4 | n |  | TRUE
33 | bus_LV_158-17_0_3_node_97 | 0.4 | n |  | TRUE
34 | bus_LV_158-17_0_3_node_20 | 0.4 | n |  | TRUE
35 | bus_LV_158-17_0_3_node_21 | 0.4 | n |  | TRUE
36 | bus_LV_158-17_0_3_node_22 | 0.4 | n |  | TRUE
37 | bus_LV_158-17_0_3_node_23 | 0.4 | n |  | TRUE
38 | bus_LV_158-17_0_3_node_24 | 0.4 | n |  | TRUE
39 | bus_LV_158-17_0_3_node_25 | 0.4 | n |  | TRUE
40 | bus_LV_158-17_0_3_node_31 | 0.4 | n |  | TRUE
41 | bus_LV_158-17_0_3_node_35 | 0.4 | n |  | TRUE
42 | bus_LV_158-17_0_3_node_72 | 0.4 | n |  | TRUE
43 | bus_LV_158-17_0_3_node_49 | 0.4 | n |  | TRUE
44 | bus_LV_158-17_0_3_node_29 | 0.4 | n |  | TRUE
45 | bus_LV_158-17_0_3_node_56 | 0.4 | n |  | TRUE
46 | bus_LV_158-17_0_3_node_27 | 0.4 | n |  | TRUE
47 | bus_LV_158-17_0_3_node_28 | 0.4 | n |  | TRUE
48 | bus_LV_158-17_0_3_node_30 | 0.4 | n |  | TRUE
49 | bus_LV_158-17_0_3_node_32 | 0.4 | n |  | TRUE
50 | bus_LV_158-17_0_3_node_33 | 0.4 | n |  | TRUE
51 | bus_LV_158-17_0_3_node_36 | 0.4 | n |  | TRUE
52 | bus_LV_158-17_0_3_node_69 | 0.4 | n |  | TRUE
53 | bus_LV_158-17_0_3_node_34 | 0.4 | n |  | TRUE
54 | bus_LV_158-17_0_3_node_71 | 0.4 | n |  | TRUE
55 | bus_LV_158-17_0_3_node_51 | 0.4 | n |  | TRUE
56 | bus_LV_158-17_0_3_node_38 | 0.4 | n |  | TRUE
57 | bus_LV_158-17_0_3_node_50 | 0.4 | n |  | TRUE
58 | bus_LV_158-17_0_3_node_96 | 0.4 | n |  | TRUE
59 | bus_LV_158-17_0_3_node_39 | 0.4 | n |  | TRUE
60 | bus_LV_158-17_0_3_node_101 | 0.4 | n |  | TRUE
61 | bus_LV_158-17_0_3_node_43 | 0.4 | n |  | TRUE
62 | bus_LV_158-17_0_3_node_41 | 0.4 | n |  | TRUE
63 | bus_LV_158-17_0_3_node_102 | 0.4 | n |  | TRUE
64 | bus_LV_158-17_0_3_node_42 | 0.4 | n |  | TRUE
65 | bus_LV_158-17_0_3_node_70 | 0.4 | n |  | TRUE
66 | bus_LV_158-17_0_3_node_67 | 0.4 | n |  | TRUE
67 | bus_LV_158-17_0_3_node_94 | 0.4 | n |  | TRUE
68 | bus_LV_158-17_0_3_node_44 | 0.4 | n |  | TRUE
69 | bus_LV_158-17_0_3_node_66 | 0.4 | n |  | TRUE
70 | bus_LV_158-17_0_3_node_64 | 0.4 | n |  | TRUE
71 | bus_LV_158-17_0_3_node_45 | 0.4 | n |  | TRUE
72 | bus_LV_158-17_0_3_node_121 | 0.4 | n |  | TRUE
73 | bus_LV_158-17_0_3_node_47 | 0.4 | n |  | TRUE
74 | bus_LV_158-17_0_3_node_46 | 0.4 | n |  | TRUE
75 | bus_LV_158-17_0_3_node_75 | 0.4 | n |  | TRUE
76 | bus_LV_158-17_0_3_node_77 | 0.4 | n |  | TRUE
77 | bus_LV_158-17_0_3_node_113 | 0.4 | n |  | TRUE
78 | bus_LV_158-17_0_3_node_73 | 0.4 | n |  | TRUE
79 | bus_LV_158-17_0_3_node_48 | 0.4 | n |  | TRUE
80 | bus_LV_158-17_0_3_node_91 | 0.4 | n |  | TRUE
81 | bus_LV_158-17_0_3_node_118 | 0.4 | n |  | TRUE
82 | bus_LV_158-17_0_3_node_68 | 0.4 | n |  | TRUE
83 | bus_LV_158-17_0_3_node_114 | 0.4 | n |  | TRUE
84 | bus_LV_158-17_0_3_node_53 | 0.4 | n |  | TRUE
85 | bus_LV_158-17_0_3_node_115 | 0.4 | n |  | TRUE
86 | bus_LV_158-17_0_3_node_93 | 0.4 | n |  | TRUE
87 | bus_LV_158-17_0_3_node_98 | 0.4 | n |  | TRUE
88 | bus_LV_158-17_0_3_node_103 | 0.4 | n |  | TRUE
89 | bus_LV_158-17_0_3_node_119 | 0.4 | n |  | TRUE
90 | bus_LV_158-17_0_3_node_61 | 0.4 | n |  | TRUE
91 | bus_LV_158-17_0_3_node_74 | 0.4 | n |  | TRUE
92 | bus_LV_158-17_0_3_node_76 | 0.4 | n |  | TRUE
93 | bus_LV_158-17_0_3_node_107 | 0.4 | n |  | TRUE
94 | bus_LV_158-17_0_3_node_90 | 0.4 | n |  | TRUE
95 | bus_LV_158-17_0_3_node_117 | 0.4 | n |  | TRUE
96 | bus_LV_158-17_0_3_node_52 | 0.4 | n |  | TRUE
97 | bus_LV_158-17_0_3_node_54 | 0.4 | n |  | TRUE
98 | bus_LV_158-17_0_3_node_104 | 0.4 | n |  | TRUE
99 | bus_LV_158-17_0_3_node_120 | 0.4 | n |  | TRUE
100 | bus_LV_158-17_0_3_node_57 | 0.4 | n |  | TRUE
101 | bus_LV_158-17_0_3_node_58 | 0.4 | n |  | TRUE
102 | bus_LV_158-17_0_3_node_59 | 0.4 | n |  | TRUE
103 | bus_LV_158-17_0_3_node_60 | 0.4 | n |  | TRUE
104 | bus_LV_158-17_0_3_node_62 | 0.4 | n |  | TRUE
105 | bus_LV_158-17_0_3_node_63 | 0.4 | n |  | TRUE
106 | bus_LV_158-17_0_3_node_65 | 0.4 | n |  | TRUE
107 | bus_LV_158-17_0_3_node_81 | 0.4 | n |  | TRUE
108 | bus_LV_158-17_0_3_node_82 | 0.4 | n |  | TRUE
109 | bus_LV_158-17_0_3_node_78 | 0.4 | n |  | TRUE
110 | bus_LV_158-17_0_3_node_79 | 0.4 | n |  | TRUE
111 | bus_LV_158-17_0_3_node_80 | 0.4 | n |  | TRUE
112 | bus_LV_158-17_0_3_node_83 | 0.4 | n |  | TRUE
113 | bus_LV_158-17_0_3_node_84 | 0.4 | n |  | TRUE
114 | bus_LV_158-17_0_3_node_89 | 0.4 | n |  | TRUE
115 | bus_LV_158-17_0_3_node_95 | 0.4 | n |  | TRUE
116 | bus_LV_158-17_0_3_node_92 | 0.4 | n |  | TRUE
117 | bus_LV_158-17_0_3_node_111 | 0.4 | n |  | TRUE
118 | bus_LV_158-17_0_3_node_112 | 0.4 | n |  | TRUE
119 | bus_MV_361_1_node_91 | 20 | n |  | TRUE

## load
| name | bus | p_mw | q_mvar | const_z_percent | const_i_percent | sn_mva | scaling | in_service | type
0 | LV_158-17_0_3_load_0 | 0 | 0.0073267 | 0.0018362 | 0 | 0 |  | 1 | TRUE | wye
1 | LV_158-17_0_3_load_1 | 1 | 0.0075963 | 0.0019038 | 0 | 0 |  | 1 | TRUE | wye
2 | LV_158-17_0_3_load_2 | 2 | 0.0083695 | 0.0020976 | 0 | 0 |  | 1 | TRUE | wye
3 | LV_158-17_0_3_load_3 | 3 | 0.0032019 | 0.00080246 | 0 | 0 |  | 1 | TRUE | wye
4 | LV_158-17_0_3_load_4 | 4 | 0.0074957 | 0.0018786 | 0 | 0 |  | 1 | TRUE | wye
5 | LV_158-17_0_3_load_5 | 5 | 0.0078925 | 0.0019781 | 0 | 0 |  | 1 | TRUE | wye
6 | LV_158-17_0_3_load_85 | 9 | 0.0024054 | 0.00060284 | 0 | 0 |  | 1 | TRUE | wye
7 | LV_158-17_0_3_load_15 | 10 | 0.004639 | 0.0011626 | 0 | 0 |  | 1 | TRUE | wye
8 | LV_158-17_0_3_load_86 | 13 | 0.011123 | 0.0027877 | 0 | 0 |  | 1 | TRUE | wye
9 | LV_158-17_0_3_load_7 | 14 | 0.0093607 | 0.002346 | 0 | 0 |  | 1 | TRUE | wye
10 | LV_158-17_0_3_load_8 | 15 | 0.0018232 | 0.00045694 | 0 | 0 |  | 1 | TRUE | wye
11 | LV_158-17_0_3_load_9 | 16 | 0.005377 | 0.0013476 | 0 | 0 |  | 1 | TRUE | wye
12 | LV_158-17_0_3_load_10 | 17 | 0.0077788 | 0.0019496 | 0 | 0 |  | 1 | TRUE | wye
13 | LV_158-17_0_3_load_11 | 18 | 0.0018698 | 0.00046862 | 0 | 0 |  | 1 | TRUE | wye
14 | LV_158-17_0_3_load_12 | 19 | 0.0019424 | 0.00048681 | 0 | 0 |  | 1 | TRUE | wye
15 | LV_158-17_0_3_load_13 | 20 | 0.0016349 | 0.00040974 | 0 | 0 |  | 1 | TRUE | wye
16 | LV_158-17_0_3_load_105 | 21 | 0.0017443 | 0.00043716 | 0 | 0 |  | 1 | TRUE | wye
17 | LV_158-17_0_3_load_109 | 22 | 0.0032263 | 0.0008086 | 0 | 0 |  | 1 | TRUE | wye
18 | LV_158-17_0_3_load_106 | 23 | 0.0018226 | 0.0004568 | 0 | 0 |  | 1 | TRUE | wye
19 | LV_158-17_0_3_load_19 | 26 | 0.00042912 | 0.00010755 | 0 | 0 |  | 1 | TRUE | wye
20 | LV_158-17_0_3_load_108 | 27 | 0.0041331 | 0.0010359 | 0 | 0 |  | 1 | TRUE | wye
21 | LV_158-17_0_3_load_100 | 28 | 0.0044701 | 0.0011203 | 0 | 0 |  | 1 | TRUE | wye
22 | LV_158-17_0_3_load_99 | 29 | 0.0023379 | 0.00058594 | 0 | 0 |  | 1 | TRUE | wye
23 | LV_158-17_0_3_load_116 | 30 | 0.0032351 | 0.00081079 | 0 | 0 |  | 1 | TRUE | wye
24 | LV_158-17_0_3_load_26 | 31 | 0.0046634 | 0.0011688 | 0 | 0 |  | 1 | TRUE | wye
25 | LV_158-17_0_3_load_110 | 32 | 0.0050116 | 0.001256 | 0 | 0 |  | 1 | TRUE | wye
26 | LV_158-17_0_3_load_97 | 33 | 0.0069083 | 0.0017314 | 0 | 0 |  | 1 | TRUE | wye
27 | LV_158-17_0_3_load_20 | 34 | 0.0035802 | 0.00089729 | 0 | 0 |  | 1 | TRUE | wye
28 | LV_158-17_0_3_load_21 | 35 | 0.0025168 | 0.00063076 | 0 | 0 |  | 1 | TRUE | wye
29 | LV_158-17_0_3_load_22 | 36 | 0.004001 | 0.0010028 | 0 | 0 |  | 1 | TRUE | wye
30 | LV_158-17_0_3_load_23 | 37 | 0.0061957 | 0.0015528 | 0 | 0 |  | 1 | TRUE | wye
31 | LV_158-17_0_3_load_24 | 38 | 0.0012184 | 0.00030535 | 0 | 0 |  | 1 | TRUE | wye
32 | LV_158-17_0_3_load_72 | 42 | 0.0035956 | 0.00090113 | 0 | 0 |  | 1 | TRUE | wye
33 | LV_158-17_0_3_load_56 | 45 | 0.0036563 | 0.00091634 | 0 | 0 |  | 1 | TRUE | wye
34 | LV_158-17_0_3_load_27 | 46 | 0.0041645 | 0.0010437 | 0 | 0 |  | 1 | TRUE | wye
35 | LV_158-17_0_3_load_28 | 47 | 0.0035175 | 0.00088157 | 0 | 0 |  | 1 | TRUE | wye
36 | LV_158-17_0_3_load_30 | 48 | 0.0016068 | 0.0004027 | 0 | 0 |  | 1 | TRUE | wye
37 | LV_158-17_0_3_load_36 | 51 | 0.0012722 | 0.00031884 | 0 | 0 |  | 1 | TRUE | wye
38 | LV_158-17_0_3_load_69 | 52 | 0.001192 | 0.00029874 | 0 | 0 |  | 1 | TRUE | wye
39 | LV_158-17_0_3_load_34 | 53 | 0.0045119 | 0.0011308 | 0 | 0 |  | 1 | TRUE | wye
40 | LV_158-17_0_3_load_71 | 54 | 0.0027045 | 0.00067781 | 0 | 0 |  | 1 | TRUE | wye
41 | LV_158-17_0_3_load_96 | 58 | 0.00073289 | 0.00018368 | 0 | 0 |  | 1 | TRUE | wye
42 | LV_158-17_0_3_load_101 | 60 | 0.00017203 | 4.3114e-05 | 0 | 0 |  | 1 | TRUE | wye
43 | LV_158-17_0_3_load_102 | 63 | 0.00072849 | 0.00018258 | 0 | 0 |  | 1 | TRUE | wye
44 | LV_158-17_0_3_load_67 | 66 | 0.0017275 | 0.00043294 | 0 | 0 |  | 1 | TRUE | wye
45 | LV_158-17_0_3_load_94 | 67 | 0.00074643 | 0.00018707 | 0 | 0 |  | 1 | TRUE | wye
46 | LV_158-17_0_3_load_64 | 70 | 0.0022163 | 0.00055544 | 0 | 0 |  | 1 | TRUE | wye
47 | LV_158-17_0_3_load_121 | 72 | 0.010478 | 0.002626 | 0 | 0 |  | 1 | TRUE | wye
48 | LV_158-17_0_3_load_75 | 75 | 0.002771 | 0.00069448 | 0 | 0 |  | 1 | TRUE | wye
49 | LV_158-17_0_3_load_77 | 76 | 0.0016556 | 0.00041494 | 0 | 0 |  | 1 | TRUE | wye
50 | LV_158-17_0_3_load_113 | 77 | 0.0025016 | 0.00062695 | 0 | 0 |  | 1 | TRUE | wye
51 | LV_158-17_0_3_load_73 | 78 | 0.0077993 | 0.0019547 | 0 | 0 |  | 1 | TRUE | wye
52 | LV_158-17_0_3_load_91 | 80 | 0.0015326 | 0.00038411 | 0 | 0 |  | 1 | TRUE | wye
53 | LV_158-17_0_3_load_118 | 81 | 0.000752 | 0.00018847 | 0 | 0 |  | 1 | TRUE | wye
54 | LV_158-17_0_3_load_68 | 82 | 0.00079381 | 0.00019895 | 0 | 0 |  | 1 | TRUE | wye
55 | LV_158-17_0_3_load_114 | 83 | 0.0036088 | 0.00090445 | 0 | 0 |  | 1 | TRUE | wye
56 | LV_158-17_0_3_load_115 | 85 | 0.0061071 | 0.0015306 | 0 | 0 |  | 1 | TRUE | wye
57 | LV_158-17_0_3_load_93 | 86 | 0.0021986 | 0.00055102 | 0 | 0 |  | 1 | TRUE | wye
58 | LV_158-17_0_3_load_98 | 87 | 0.0068095 | 0.0017066 | 0 | 0 |  | 1 | TRUE | wye
59 | LV_158-17_0_3_load_103 | 88 | 0.00071974 | 0.00018038 | 0 | 0 |  | 1 | TRUE | wye
60 | LV_158-17_0_3_load_119 | 89 | 0.0019006 | 0.00047635 | 0 | 0 |  | 1 | TRUE | wye
61 | LV_158-17_0_3_load_61 | 90 | 0.0024619 | 0.000617 | 0 | 0 |  | 1 | TRUE | wye
62 | LV_158-17_0_3_load_74 | 91 | 0.0031519 | 0.00078994 | 0 | 0 |  | 1 | TRUE | wye
63 | LV_158-17_0_3_load_76 | 92 | 0.0018187 | 0.0004558 | 0 | 0 |  | 1 | TRUE | wye
64 | LV_158-17_0_3_load_107 | 93 | 0.0012982 | 0.00032536 | 0 | 0 |  | 1 | TRUE | wye
65 | LV_158-17_0_3_load_90 | 94 | 0.004198 | 0.0010521 | 0 | 0 |  | 1 | TRUE | wye
66 | LV_158-17_0_3_load_117 | 95 | 0.00037089 | 9.2954e-05 | 0 | 0 |  | 1 | TRUE | wye
67 | LV_158-17_0_3_load_104 | 98 | 0.00096094 | 0.00024083 | 0 | 0 |  | 1 | TRUE | wye
68 | LV_158-17_0_3_load_120 | 99 | 0.0032622 | 0.00081758 | 0 | 0 |  | 1 | TRUE | wye
69 | LV_158-17_0_3_load_57 | 100 | 0.0023479 | 0.00058844 | 0 | 0 |  | 1 | TRUE | wye
70 | LV_158-17_0_3_load_58 | 101 | 0.0029293 | 0.00073415 | 0 | 0 |  | 1 | TRUE | wye
71 | LV_158-17_0_3_load_60 | 103 | 0.0043329 | 0.0010859 | 0 | 0 |  | 1 | TRUE | wye
72 | LV_158-17_0_3_load_62 | 104 | 0.0039739 | 0.00099595 | 0 | 0 |  | 1 | TRUE | wye
73 | LV_158-17_0_3_load_63 | 105 | 0.0044716 | 0.0011207 | 0 | 0 |  | 1 | TRUE | wye
74 | LV_158-17_0_3_load_65 | 106 | 0.0096783 | 0.0024256 | 0 | 0 |  | 1 | TRUE | wye
75 | LV_158-17_0_3_load_81 | 107 | 0.0020969 | 0.00052553 | 0 | 0 |  | 1 | TRUE | wye
76 | LV_158-17_0_3_load_82 | 108 | 0.0020874 | 0.00052315 | 0 | 0 |  | 1 | TRUE | wye
77 | LV_158-17_0_3_load_78 | 109 | 0.0019597 | 0.00049116 | 0 | 0 |  | 1 | TRUE | wye
78 | LV_158-17_0_3_load_79 | 110 | 0.0021392 | 0.00053613 | 0 | 0 |  | 1 | TRUE | wye
79 | LV_158-17_0_3_load_80 | 111 | 0.0025329 | 0.00063479 | 0 | 0 |  | 1 | TRUE | wye
80 | LV_158-17_0_3_load_83 | 112 | 0.0020863 | 0.00052288 | 0 | 0 |  | 1 | TRUE | wye
81 | LV_158-17_0_3_load_84 | 113 | 0.0019873 | 0.00049807 | 0 | 0 |  | 1 | TRUE | wye
82 | LV_158-17_0_3_load_89 | 114 | 0.0022546 | 0.00056507 | 0 | 0 |  | 1 | TRUE | wye
83 | LV_158-17_0_3_load_95 | 115 | 0.0020452 | 0.00051258 | 0 | 0 |  | 1 | TRUE | wye
84 | LV_158-17_0_3_load_92 | 116 | 0.0022444 | 0.00056251 | 0 | 0 |  | 1 | TRUE | wye
85 | LV_158-17_0_3_load_111 | 117 | 0.0036059 | 0.00090372 | 0 | 0 |  | 1 | TRUE | wye
86 | LV_158-17_0_3_load_112 | 118 | 0.006311 | 0.0015817 | 0 | 0 |  | 1 | TRUE | wye

## ext_grid
| name | bus | vm_pu | va_degree | slack_weight | in_service
0 |  | 3 | 1 | 0 | 1 | TRUE

## line
| name | std_type | from_bus | to_bus | length_km | r_ohm_per_km | x_ohm_per_km | c_nf_per_km | g_us_per_km | max_i_ka | df | parallel | type | in_service
0 | LV_158-17_0_3_line_0 |  | 0 | 1 | 0.015816 | 0.125 | 0.08 | 261 | 0 | 0.364 | 1 | 1 | cs | TRUE
1 | LV_158-17_0_3_line_1 |  | 0 | 2 | 0.0057247 | 0.125 | 0.08 | 261 | 0 | 0.364 | 1 | 1 | cs | TRUE
2 | LV_158-17_0_3_line_2 |  | 1 | 3 | 0.027205 | 0.125 | 0.08 | 261 | 0 | 0.364 | 1 | 1 | cs | TRUE
3 | LV_158-17_0_3_line_3 |  | 2 | 4 | 0.0098808 | 0.125 | 0.08 | 261 | 0 | 0.364 | 1 | 1 | cs | TRUE
4 | LV_158-17_0_3_line_4 |  | 3 | 5 | 0.018118 | 0.125 | 0.08 | 261 | 0 | 0.364 | 1 | 2 | cs | TRUE
5 | LV_158-17_0_3_line_5 |  | 4 | 6 | 0.031686 | 0.125 | 0.08 | 261 | 0 | 0.364 | 1 | 1 | cs | TRUE
6 | LV_158-17_0_3_line_6 |  | 5 | 7 | 0.014906 | 0.125 | 0.08 | 261 | 0 | 0.364 | 1 | 2 | cs | TRUE
7 | LV_158-17_0_3_line_7 |  | 6 | 8 | 0.004631 | 0.125 | 0.08 | 261 | 0 | 0.364 | 1 | 1 | cs | TRUE
8 | LV_158-17_0_3_line_8 |  | 6 | 9 | 0.014254 | 0.125 | 0.08 | 261 | 0 | 0.364 | 1 | 1 | cs | TRUE
9 | LV_158-17_0_3_line_9 |  | 7 | 10 | 0.001262 | 0.125 | 0.08 | 261 | 0 | 0.364 | 1 | 1 | cs | TRUE
10 | LV_158-17_0_3_line_10 |  | 7 | 11 | 0.036996 | 0.125 | 0.08 | 261 | 0 | 0.364 | 1 | 1 | cs | TRUE
11 | LV_158-17_0_3_line_11 |  | 8 | 12 | 0.034781 | 0.125 | 0.08 | 261 | 0 | 0.364 | 1 | 1 | cs | TRUE
12 | LV_158-17_0_3_line_12 |  | 9 | 13 | 0.001396 | 0.125 | 0.08 | 261 | 0 | 0.364 | 1 | 1 | cs | TRUE
13 | LV_158-17_0_3_line_13 |  | 10 | 24 | 0.026108 | 0.125 | 0.08 | 261 | 0 | 0.364 | 1 | 1 | cs | TRUE
14 | LV_158-17_0_3_line_14 |  | 11 | 25 | 0.009672 | 0.125 | 0.08 | 261 | 0 | 0.364 | 1 | 1 | cs | TRUE
15 | LV_158-17_0_3_line_15 |  | 11 | 26 | 0.016999 | 0.125 | 0.08 | 261 | 0 | 0.364 | 1 | 1 | cs | TRUE
16 | LV_158-17_0_3_line_16 |  | 12 | 95 | 0.013541 | 0.125 | 0.08 | 261 | 0 | 0.364 | 1 | 1 | cs | TRUE
17 | LV_158-17_0_3_line_17 |  | 13 | 111 | 0.00029296 | 0.125 | 0.08 | 261 | 0 | 0.364 | 1 | 1 | cs | TRUE
18 | LV_158-17_0_3_line_18 |  | 14 | 15 | 0.017744 | 0.125 | 0.08 | 261 | 0 | 0.364 | 1 | 1 | cs | TRUE
19 | LV_158-17_0_3_line_19 |  | 14 | 16 | 0.012739 | 0.125 | 0.08 | 261 | 0 | 0.364 | 1 | 1 | cs | TRUE
20 | LV_158-17_0_3_line_20 |  | 15 | 17 | 0.0040794 | 0.125 | 0.08 | 261 | 0 | 0.364 | 1 | 1 | cs | TRUE
21 | LV_158-17_0_3_line_21 |  | 16 | 18 | 0.010653 | 0.125 | 0.08 | 261 | 0 | 0.364 | 1 | 1 | cs | TRUE
22 | LV_158-17_0_3_line_22 |  | 17 | 19 | 0.023212 | 0.125 | 0.08 | 261 | 0 | 0.364 | 1 | 1 | cs | TRUE
23 | LV_158-17_0_3_line_23 |  | 18 | 20 | 0.0011099 | 0.125 | 0.08 | 261 | 0 | 0.364 | 1 | 1 | cs | TRUE
24 | LV_158-17_0_3_line_24 |  | 19 | 21 | 0.015932 | 0.125 | 0.08 | 261 | 0 | 0.364 | 1 | 1 | cs | TRUE
25 | LV_158-17_0_3_line_25 |  | 20 | 22 | 0.0096624 | 0.125 | 0.08 | 261 | 0 | 0.364 | 1 | 1 | cs | TRUE
26 | LV_158-17_0_3_line_26 |  | 21 | 23 | 0.002472 | 0.125 | 0.08 | 261 | 0 | 0.364 | 1 | 1 | cs | TRUE
27 | LV_158-17_0_3_line_27 |  | 22 | 24 | 0.0021254 | 0.125 | 0.08 | 261 | 0 | 0.364 | 1 | 1 | cs | TRUE
28 | LV_158-17_0_3_line_28 |  | 23 | 93 | 0.0076677 | 0.125 | 0.08 | 261 | 0 | 0.364 | 1 | 1 | cs | TRUE
29 | LV_158-17_0_3_line_29 |  | 24 | 27 | 0.019666 | 0.125 | 0.08 | 261 | 0 | 0.364 | 1 | 1 | cs | TRUE
30 | LV_158-17_0_3_line_30 |  | 25 | 28 | 0.012177 | 0.125 | 0.08 | 261 | 0 | 0.364 | 1 | 1 | cs | TRUE
31 | LV_158-17_0_3_line_31 |  | 25 | 29 | 0.0027791 | 0.125 | 0.08 | 261 | 0 | 0.364 | 1 | 1 | cs | TRUE
32 | LV_158-17_0_3_line_32 |  | 26 | 30 | 2.7454e-05 | 0.125 | 0.08 | 261 | 0 | 0.364 | 1 | 1 | cs | TRUE
33 | LV_158-17_0_3_line_33 |  | 27 | 31 | 0.010928 | 0.125 | 0.08 | 261 | 0 | 0.364 | 1 | 1 | cs | TRUE
34 | LV_158-17_0_3_line_34 |  | 28 | 32 | 0.019786 | 0.125 | 0.08 | 261 | 0 | 0.364 | 1 | 1 | cs | TRUE
35 | LV_158-17_0_3_line_35 |  | 29 | 33 | 0.031086 | 0.125 | 0.08 | 261 | 0 | 0.364 | 1 | 1 | cs | TRUE
36 | LV_158-17_0_3_line_36 |  | 31 | 38 | 0.018239 | 0.125 | 0.08 | 261 | 0 | 0.364 | 1 | 1 | cs | TRUE
37 | LV_158-17_0_3_line_37 |  | 32 | 117 | 0.0091438 | 0.125 | 0.08 | 261 | 0 | 0.364 | 1 | 1 | cs | TRUE
38 | LV_158-17_0_3_line_38 |  | 33 | 87 | 0.0068634 | 0.125 | 0.08 | 261 | 0 | 0.364 | 1 | 1 | cs | TRUE
39 | LV_158-17_0_3_line_39 |  | 34 | 35 | 0.0057076 | 0.125 | 0.08 | 261 | 0 | 0.364 | 1 | 1 | cs | TRUE
40 | LV_158-17_0_3_line_40 |  | 34 | 36 | 0.0035304 | 0.125 | 0.08 | 261 | 0 | 0.364 | 1 | 1 | cs | TRUE
41 | LV_158-17_0_3_line_41 |  | 35 | 37 | 0.048763 | 0.125 | 0.08 | 261 | 0 | 0.364 | 1 | 1 | cs | TRUE
42 | LV_158-17_0_3_line_42 |  | 36 | 38 | 0.0084736 | 0.125 | 0.08 | 261 | 0 | 0.364 | 1 | 1 | cs | TRUE
43 | LV_158-17_0_3_line_43 |  | 37 | 39 | 0.0065081 | 0.125 | 0.08 | 261 | 0 | 0.364 | 1 | 1 | cs | TRUE
44 | LV_158-17_0_3_line_44 |  | 39 | 40 | 0.006133 | 0.125 | 0.08 | 261 | 0 | 0.364 | 1 | 1 | cs | TRUE
45 | LV_158-17_0_3_line_45 |  | 39 | 41 | 0.022087 | 0.125 | 0.08 | 261 | 0 | 0.364 | 1 | 1 | cs | TRUE
46 | LV_158-17_0_3_line_46 |  | 40 | 44 | 0.025039 | 0.125 | 0.08 | 261 | 0 | 0.364 | 1 | 1 | cs | TRUE
47 | LV_158-17_0_3_line_47 |  | 41 | 45 | 0.0091219 | 0.125 | 0.08 | 261 | 0 | 0.364 | 1 | 1 | cs | TRUE
48 | LV_158-17_0_3_line_48 |  | 42 | 43 | 0.036189 | 0.125 | 0.08 | 261 | 0 | 0.364 | 1 | 1 | cs | TRUE
49 | LV_158-17_0_3_line_49 |  | 43 | 78 | 0.0063867 | 0.125 | 0.08 | 261 | 0 | 0.364 | 1 | 1 | cs | TRUE
50 | LV_158-17_0_3_line_50 |  | 43 | 65 | 0.00521 | 0.125 | 0.08 | 261 | 0 | 0.364 | 1 | 1 | cs | TRUE
51 | LV_158-17_0_3_line_51 |  | 44 | 49 | 0.006865 | 0.125 | 0.08 | 261 | 0 | 0.364 | 1 | 1 | cs | TRUE
52 | LV_158-17_0_3_line_52 |  | 45 | 83 | 0.018455 | 0.125 | 0.08 | 261 | 0 | 0.364 | 1 | 1 | cs | TRUE
53 | LV_158-17_0_3_line_53 |  | 46 | 47 | 0.027214 | 0.125 | 0.08 | 261 | 0 | 0.364 | 1 | 1 | cs | TRUE
54 | LV_158-17_0_3_line_54 |  | 47 | 48 | 0.038977 | 0.125 | 0.08 | 261 | 0 | 0.364 | 1 | 1 | cs | TRUE
55 | LV_158-17_0_3_line_55 |  | 48 | 50 | 0.014733 | 0.125 | 0.08 | 261 | 0 | 0.364 | 1 | 1 | cs | TRUE
56 | LV_158-17_0_3_line_56 |  | 49 | 51 | 0.035649 | 0.125 | 0.08 | 261 | 0 | 0.364 | 1 | 1 | cs | TRUE
57 | LV_158-17_0_3_line_57 |  | 50 | 52 | 0.019705 | 0.125 | 0.08 | 261 | 0 | 0.364 | 1 | 1 | cs | TRUE
58 | LV_158-17_0_3_line_58 |  | 51 | 55 | 0.15565 | 0.125 | 0.08 | 261 | 0 | 0.364 | 1 | 1 | cs | TRUE
59 | LV_158-17_0_3_line_59 |  | 52 | 82 | 0.034477 | 0.125 | 0.08 | 261 | 0 | 0.364 | 1 | 1 | cs | TRUE
60 | LV_158-17_0_3_line_60 |  | 53 | 54 | 0.03269 | 0.125 | 0.08 | 261 | 0 | 0.364 | 1 | 1 | cs | TRUE
61 | LV_158-17_0_3_line_61 |  | 54 | 65 | 0.013019 | 0.125 | 0.08 | 261 | 0 | 0.364 | 1 | 1 | cs | TRUE
62 | LV_158-17_0_3_line_62 |  | 55 | 84 | 0.3012 | 0.125 | 0.08 | 261 | 0 | 0.364 | 1 | 1 | cs | TRUE
63 | LV_158-17_0_3_line_63 |  | 56 | 57 | 0.030322 | 0.125 | 0.08 | 261 | 0 | 0.364 | 1 | 1 | cs | TRUE
64 | LV_158-17_0_3_line_64 |  | 56 | 58 | 0.0050801 | 0.125 | 0.08 | 261 | 0 | 0.364 | 1 | 1 | cs | TRUE
65 | LV_158-17_0_3_line_65 |  | 57 | 81 | 0.01041 | 0.125 | 0.08 | 261 | 0 | 0.364 | 1 | 1 | cs | TRUE
66 | LV_158-17_0_3_line_66 |  | 58 | 86 | 0.033078 | 0.125 | 0.08 | 261 | 0 | 0.364 | 1 | 1 | cs | TRUE
67 | LV_158-17_0_3_line_67 |  | 59 | 60 | 0.017106 | 0.125 | 0.08 | 261 | 0 | 0.364 | 1 | 1 | cs | TRUE
68 | LV_158-17_0_3_line_68 |  | 59 | 61 | 0.031866 | 0.125 | 0.08 | 261 | 0 | 0.364 | 1 | 1 | cs | TRUE
69 | LV_158-17_0_3_line_69 |  | 60 | 62 | 0.01112 | 0.125 | 0.08 | 261 | 0 | 0.364 | 1 | 1 | cs | TRUE
70 | LV_158-17_0_3_line_70 |  | 61 | 67 | 0.015631 | 0.125 | 0.08 | 261 | 0 | 0.364 | 1 | 1 | cs | TRUE
71 | LV_158-17_0_3_line_71 |  | 62 | 63 | 0.0292 | 0.125 | 0.08 | 261 | 0 | 0.364 | 1 | 1 | cs | TRUE
72 | LV_158-17_0_3_line_72 |  | 63 | 88 | 0.026537 | 0.125 | 0.08 | 261 | 0 | 0.364 | 1 | 1 | cs | TRUE
73 | LV_158-17_0_3_line_73 |  | 64 | 65 | 0.036602 | 0.125 | 0.08 | 261 | 0 | 0.364 | 1 | 1 | cs | TRUE
74 | LV_158-17_0_3_line_74 |  | 64 | 66 | 0.017318 | 0.125 | 0.08 | 261 | 0 | 0.364 | 1 | 1 | cs | TRUE
75 | LV_158-17_0_3_line_75 |  | 66 | 82 | 0.024157 | 0.125 | 0.08 | 261 | 0 | 0.364 | 1 | 1 | cs | TRUE
76 | LV_158-17_0_3_line_76 |  | 67 | 79 | 0.028409 | 0.125 | 0.08 | 261 | 0 | 0.364 | 1 | 1 | cs | TRUE
77 | LV_158-17_0_3_line_77 |  | 68 | 69 | 0.033503 | 0.125 | 0.08 | 261 | 0 | 0.364 | 1 | 1 | cs | TRUE
78 | LV_158-17_0_3_line_78 |  | 68 | 70 | 0.047356 | 0.125 | 0.08 | 261 | 0 | 0.364 | 1 | 1 | cs | TRUE
79 | LV_158-17_0_3_line_79 |  | 69 | 89 | 0.005538 | 0.125 | 0.08 | 261 | 0 | 0.364 | 1 | 1 | cs | TRUE
80 | LV_158-17_0_3_line_80 |  | 70 | 90 | 0.013583 | 0.125 | 0.08 | 261 | 0 | 0.364 | 1 | 1 | cs | TRUE
81 | LV_158-17_0_3_line_81 |  | 71 | 72 | 0.037948 | 0.125 | 0.08 | 261 | 0 | 0.364 | 1 | 1 | cs | TRUE
82 | LV_158-17_0_3_line_82 |  | 71 | 73 | 0.06584 | 0.125 | 0.08 | 261 | 0 | 0.364 | 1 | 1 | cs | TRUE
83 | LV_158-17_0_3_line_83 |  | 73 | 77 | 0.011904 | 0.125 | 0.08 | 261 | 0 | 0.364 | 1 | 1 | cs | TRUE
84 | LV_158-17_0_3_line_84 |  | 73 | 78 | 0.034741 | 0.125 | 0.08 | 261 | 0 | 0.364 | 1 | 1 | cs | TRUE
85 | LV_158-17_0_3_line_85 |  | 74 | 75 | 0.030593 | 0.125 | 0.08 | 261 | 0 | 0.364 | 1 | 1 | cs | TRUE
86 | LV_158-17_0_3_line_86 |  | 74 | 76 | 0.015569 | 0.125 | 0.08 | 261 | 0 | 0.364 | 1 | 1 | cs | TRUE
87 | LV_158-17_0_3_line_87 |  | 75 | 91 | 0.0013084 | 0.125 | 0.08 | 261 | 0 | 0.364 | 1 | 1 | cs | TRUE
88 | LV_158-17_0_3_line_88 |  | 76 | 92 | 0.047743 | 0.125 | 0.08 | 261 | 0 | 0.364 | 1 | 1 | cs | TRUE
89 | LV_158-17_0_3_line_89 |  | 77 | 93 | 0.0030043 | 0.125 | 0.08 | 261 | 0 | 0.364 | 1 | 1 | cs | TRUE
90 | LV_158-17_0_3_line_90 |  | 79 | 80 | 0.01041 | 0.125 | 0.08 | 261 | 0 | 0.364 | 1 | 1 | cs | TRUE
91 | LV_158-17_0_3_line_91 |  | 80 | 94 | 0.020842 | 0.125 | 0.08 | 261 | 0 | 0.364 | 1 | 1 | cs | TRUE
92 | LV_158-17_0_3_line_92 |  | 81 | 95 | 0.01446 | 0.125 | 0.08 | 261 | 0 | 0.364 | 1 | 1 | cs | TRUE
93 | LV_158-17_0_3_line_93 |  | 83 | 85 | 0.030511 | 0.125 | 0.08 | 261 | 0 | 0.364 | 1 | 1 | cs | TRUE
94 | LV_158-17_0_3_line_94 |  | 84 | 99 | 0.048536 | 0.125 | 0.08 | 261 | 0 | 0.364 | 1 | 1 | cs | TRUE
95 | LV_158-17_0_3_line_95 |  | 86 | 115 | 0.0061598 | 0.125 | 0.08 | 261 | 0 | 0.364 | 1 | 1 | cs | TRUE
96 | LV_158-17_0_3_line_96 |  | 86 | 116 | 0.0074758 | 0.125 | 0.08 | 261 | 0 | 0.364 | 1 | 1 | cs | TRUE
97 | LV_158-17_0_3_line_97 |  | 90 | 102 | 0.018888 | 0.125 | 0.08 | 261 | 0 | 0.364 | 1 | 1 | cs | TRUE
98 | LV_158-17_0_3_line_98 |  | 91 | 105 | 0.014936 | 0.125 | 0.08 | 261 | 0 | 0.364 | 1 | 1 | cs | TRUE
99 | LV_158-17_0_3_line_99 |  | 92 | 109 | 0.0069315 | 0.125 | 0.08 | 261 | 0 | 0.364 | 1 | 1 | cs | TRUE
100 | LV_158-17_0_3_line_100 |  | 94 | 116 | 0.017706 | 0.125 | 0.08 | 261 | 0 | 0.364 | 1 | 1 | cs | TRUE
101 | LV_158-17_0_3_line_101 |  | 96 | 97 | 0.2539 | 0.125 | 0.08 | 261 | 0 | 0.364 | 1 | 1 | cs | TRUE
102 | LV_158-17_0_3_line_102 |  | 96 | 98 | 0.098269 | 0.125 | 0.08 | 261 | 0 | 0.364 | 1 | 1 | cs | TRUE
103 | LV_158-17_0_3_line_103 |  | 97 | 99 | 0.046416 | 0.125 | 0.08 | 261 | 0 | 0.364 | 1 | 1 | cs | TRUE
104 | LV_158-17_0_3_line_104 |  | 100 | 101 | 0.0095134 | 0.125 | 0.08 | 261 | 0 | 0.364 | 1 | 1 | cs | TRUE
105 | LV_158-17_0_3_line_105 |  | 100 | 102 | 0.009251 | 0.125 | 0.08 | 261 | 0 | 0.364 | 1 | 1 | cs | TRUE
106 | LV_158-17_0_3_line_106 |  | 101 | 103 | 0.0073708 | 0.125 | 0.08 | 261 | 0 | 0.364 | 1 | 1 | cs | TRUE
107 | LV_158-17_0_3_line_107 |  | 102 | 104 | 0.025966 | 0.125 | 0.08 | 261 | 0 | 0.364 | 1 | 1 | cs | TRUE
108 | LV_158-17_0_3_line_108 |  | 103 | 105 | 0.01437 | 0.125 | 0.08 | 261 | 0 | 0.364 | 1 | 1 | cs | TRUE
109 | LV_158-17_0_3_line_109 |  | 104 | 106 | 0.0084171 | 0.125 | 0.08 | 261 | 0 | 0.364 | 1 | 1 | cs | TRUE
110 | LV_158-17_0_3_line_110 |  | 106 | 107 | 0.0052403 | 0.125 | 0.08 | 261 | 0 | 0.364 | 1 | 1 | cs | TRUE
111 | LV_158-17_0_3_line_111 |  | 107 | 108 | 0.0067123 | 0.125 | 0.08 | 261 | 0 | 0.364 | 1 | 1 | cs | TRUE
112 | LV_158-17_0_3_line_112 |  | 108 | 112 | 0.0067649 | 0.125 | 0.08 | 261 | 0 | 0.364 | 1 | 1 | cs | TRUE
113 | LV_158-17_0_3_line_113 |  | 109 | 110 | 0.03027 | 0.125 | 0.08 | 261 | 0 | 0.364 | 1 | 1 | cs | TRUE
114 | LV_158-17_0_3_line_114 |  | 110 | 111 | 0.0074582 | 0.125 | 0.08 | 261 | 0 | 0.364 | 1 | 1 | cs | TRUE
115 | LV_158-17_0_3_line_115 |  | 112 | 113 | 0.0018312 | 0.125 | 0.08 | 261 | 0 | 0.364 | 1 | 1 | cs | TRUE
116 | LV_158-17_0_3_line_116 |  | 114 | 115 | 0.0064247 | 0.125 | 0.08 | 261 | 0 | 0.364 | 1 | 1 | cs | TRUE
117 | LV_158-17_0_3_line_117 |  | 117 | 118 | 0.010404 | 0.125 | 0.08 | 261 | 0 | 0.364 | 1 | 1 | cs | TRUE

## trafo
| name | std_type | hv_bus | lv_bus | sn_mva | vn_hv_kv | vn_lv_kv | vk_percent | vkr_percent | pfe_kw | i0_percent | shift_degree | tap_side | tap_neutral | tap_min | tap_max | tap_step_percent | tap_step_degree | tap_pos | tap_phase_shifter | parallel | df | in_service
0 | LV_158-17_0_3_trafo_3 | 0.63 MVA 20/0.4 kV | 119 | 3 | 0.63 | 20 | 0.4 | 6 | 1.206 | 1.65 | 0.2619 | 150 | hv | 0 | -2 | 2 | 2.5 | 0 | 0 | FALSE | 1 | 1 | TRUE

## line_geodata
| x0 | y0 | x1 | y1 | x2 | y2 | x3 | y3 | x4 | y4 | x5 | y5 | x6 | y6 | x7 | y7 | x8 | y8 | x9 | y9 | x10 | y10 | x11 | y11 | x12 | y12 | x13 | y13 | x14 | y14 | x15 | y15 | x16 | y16 | x17 | y17 | x18 | y18 | x19 | y19 | x20 | y20 | x21 | y21 | x22 | y22 | x23 | y23 | x24 | y24 | x25 | y25 | x26 | y26 | x27 | y27 | x28 | y28 | x29 | y29 | x30 | y30 | x31 | y31 | x32 | y32 | x33 | y33 | x34 | y34 | x35 | y35 | x36 | y36 | x37 | y37 | x38 | y38
0 | 2697424.7698 | 1233687.8581 | 2697420.6351 | 1233703.1238 | 2697420.6351 | 1233703.1238
1 | 2697424.7698 | 1233687.8581 | 2697424.7698 | 1233687.8581 | 2697420.8496 | 1233683.6863
2 | 2697420.6351 | 1233703.1238 | 2697433.9548 | 1233726.8454
3 | 2697420.8496 | 1233683.6863 | 2697414.0834 | 1233676.4857
4 | 2697430.5322 | 1233740.9138 | 2697437.813 | 1233733.7168 | 2697433.9548 | 1233726.8454
5 | 2697389.857 | 1233683.227 | 2697395.6119 | 1233681.8202 | 2697402.9365 | 1233688.1116 | 2697414.0834 | 1233676.4857
6 | 2697440.9885 | 1233751.5375 | 2697430.5322 | 1233740.9138 | 2697430.5322 | 1233740.9138
7 | 2697390.9113 | 1233687.7365 | 2697389.857 | 1233683.227
8 | 2697389.857 | 1233683.227 | 2697388.2647 | 1233676.4403 | 2697386.7302 | 1233669.3203
9 | 2697440.9885 | 1233751.5375 | 2697442.1279 | 1233750.9949
10 | 2697418.7048 | 1233778.8034 | 2697424.8625 | 1233771.7547 | 2697426.1323 | 1233763.5806 | 2697435.0287 | 1233754.3641 | 2697440.9885 | 1233751.5375
11 | 2697390.9113 | 1233687.7365 | 2697394.1468 | 1233697.2854 | 2697394.2787 | 1233704.0147 | 2697395.537 | 1233721.9374
12 | 2697386.7302 | 1233669.3203 | 2697386.4361 | 1233667.9557
13 | 2697459.9415 | 1233732.0784 | 2697443.6746 | 1233750.2584 | 2697442.1279 | 1233750.9949
14 | 2697413.0187 | 1233786.6382 | 2697418.7048 | 1233778.8034
15 | 2697418.7048 | 1233778.8034 | 2697414.6263 | 1233762.3007
16 | 2697395.537 | 1233721.9374 | 2697384.05 | 1233724.7624 | 2697382.3431 | 1233724.8936
17 | 2697386.4361 | 1233667.9557 | 2697386.3744 | 1233667.6693
18 | 2697486.7501 | 1233707.7469 | 2697491.4502 | 1233702.818 | 2697499.7397 | 1233695.6894
19 | 2697486.7501 | 1233707.7469 | 2697477.9585 | 1233716.9663
20 | 2697499.7397 | 1233695.6894 | 2697502.8328 | 1233693.0295
21 | 2697470.0408 | 1233724.0564 | 2697474.8091 | 1233720.269 | 2697477.9585 | 1233716.9663
22 | 2697521.3695 | 1233679.1198 | 2697514.8727 | 1233683.2434 | 2697505.3435 | 1233690.8704 | 2697502.8328 | 1233693.0295
23 | 2697469.1717 | 1233724.7468 | 2697470.0408 | 1233724.0564
24 | 2697521.3695 | 1233679.1198 | 2697529.2345 | 1233674.1278 | 2697534.9536 | 1233670.8001
25 | 2697469.1717 | 1233724.7468 | 2697461.6057 | 1233730.7565
26 | 2697534.9536 | 1233670.8001 | 2697537.0902 | 1233669.5569
27 | 2697459.9415 | 1233732.0784 | 2697461.6057 | 1233730.7565
28 | 2697543.7177 | 1233665.7006 | 2697537.0902 | 1233669.5569
29 | 2697459.9415 | 1233732.0784 | 2697477.2388 | 1233741.4349
30 | 2697413.0187 | 1233786.6382 | 2697420.092 | 1233794.8602 | 2697420.5892 | 1233796.0948
31 | 2697413.0187 | 1233786.6382 | 2697411.3242 | 1233788.8409
32 | 2697414.6197 | 1233762.2741 | 2697414.6263 | 1233762.3007
33 | 2697477.2388 | 1233741.4349 | 2697486.8505 | 1233746.6342
34 | 2697427.9804 | 1233814.4489 | 2697420.5892 | 1233796.0948
35 | 2697391.6303 | 1233812.8092 | 2697396.1146 | 1233808.6107 | 2697411.3242 | 1233788.8409
36 | 2697486.8505 | 1233746.6342 | 2697495.1323 | 1233751.114 | 2697502.7377 | 1233755.5865
37 | 2697427.9804 | 1233814.4489 | 2697431.3961 | 1233822.9308
38 | 2697391.6303 | 1233812.8092 | 2697386.6202 | 1233817.5001
39 | 2697513.0852 | 1233761.6714 | 2697518.0052 | 1233764.5647
40 | 2697510.042 | 1233759.8818 | 2697513.0852 | 1233761.6714
41 | 2697512.7659 | 1233798.1935 | 2697519.7277 | 1233790.1351 | 2697524.8948 | 1233784.8604 | 2697529.8926 | 1233778.371 | 2697532.5913 | 1233774.0232 | 2697528.4136 | 1233770.6855 | 2697518.0052 | 1233764.5647
42 | 2697510.042 | 1233759.8818 | 2697502.7377 | 1233755.5865
43 | 2697518.1187 | 1233801.8952 | 2697512.7659 | 1233798.1935 | 2697512.7659 | 1233798.1935
44 | 2697518.1187 | 1233801.8952 | 2697522.9785 | 1233805.6554
45 | 2697518.1187 | 1233801.8952 | 2697505.4195 | 1233819.989
46 | 2697522.9785 | 1233805.6554 | 2697518.9237 | 1233810.9706 | 2697517.8391 | 1233816.1566 | 2697519.5798 | 1233818.5091 | 2697523.4266 | 1233820.7851 | 2697529.092 | 1233820.2109
47 | 2697505.4195 | 1233819.989 | 2697499.8387 | 1233827.2045
48 | 2697565.0091 | 1233695.8866 | 2697558.6863 | 1233719.8893 | 2697554.8627 | 1233730.5949
49 | 2697565.0091 | 1233695.8866 | 2697559.1599 | 1233694.2782 | 2697559.2452 | 1233693.9694
50 | 2697565.0091 | 1233695.8866 | 2697570.0441 | 1233697.2813
51 | 2697529.092 | 1233820.2109 | 2697530.0403 | 1233827.0093
52 | 2697499.8387 | 1233827.2045 | 2697494.1332 | 1233834.5813 | 2697489.0193 | 1233842.1435
53 | 2697569.2658 | 1233787.524 | 2697569.2658 | 1233787.524 | 2697580.2887 | 1233780.6888 | 2697593.0249 | 1233774.312
54 | 2697627.2066 | 1233755.6358 | 2697624.4424 | 1233757.4189 | 2697609.3604 | 1233766.1332 | 2697593.0249 | 1233774.312
55 | 2697639.5871 | 1233747.6493 | 2697627.2066 | 1233755.6358
56 | 2697530.0403 | 1233827.0093 | 2697544.6198 | 1233828.1271 | 2697552.2023 | 1233830.6868 | 2697560.3871 | 1233834.8353 | 2697563.8091 | 1233836.5942
57 | 2697639.5871 | 1233747.6493 | 2697637.2301 | 1233744.5639 | 2697640.6996 | 1233741.6966 | 2697633.6844 | 1233732.8107
58 | 2697666.3189 | 1233928.3551 | 2697661.5555 | 1233912.7654 | 2697657.8601 | 1233891.1554 | 2697654.2475 | 1233882.4674 | 2697647.3177 | 1233872.9132 | 2697640.63 | 1233867.0545 | 2697638.9417 | 1233867.049 | 2697630.5328 | 1233868.7121 | 2697616.34 | 1233856.9703 | 2697597.0403 | 1233857.4315 | 2697590.1093 | 1233853.9373 | 2697571.7618 | 1233840.6819 | 2697563.8091 | 1233836.5942
59 | 2697616.7016 | 1233703.2298 | 2697620.802 | 1233708.4897 | 2697627.0297 | 1233724.3815 | 2697633.6844 | 1233732.8107
60 | 2697566.6154 | 1233709.8409 | 2697562.1569 | 1233726.1732 | 2697556.5391 | 1233740.8984
61 | 2697570.0441 | 1233697.2813 | 2697566.6154 | 1233709.8409
62 | 2697666.3189 | 1233928.3551 | 2697665.9974 | 1233918.4425 | 2697667.637 | 1233909.4406 | 2697668.7508 | 1233904.3218 | 2697670.1168 | 1233899.5296 | 2697673.5417 | 1233892.0026 | 2697674.6195 | 1233888.1619 | 2697676.0812 | 1233885.3727 | 2697676.951 | 1233884.9645 | 2697677.3316 | 1233889.9077 | 2697681.095 | 1233897.7087 | 2697681.3766 | 1233902.6837 | 2697679.6115 | 1233907.347 | 2697679.0152 | 1233909.5388 | 2697682.3059 | 1233935.4898 | 2697677.4262 | 1233943.0819 | 2697676.7155 | 1233944.8604 | 2697676.7976 | 1233946.7743 | 2697679.9882 | 1233952.5754 | 2697682.2571 | 1233954.5697 | 2697682.5239 | 1233946.6349 | 2697688.2881 | 1233939.1241 | 2697690.1409 | 1233933.7284 | 2697690.6536 | 1233924.1964 | 2697692.4886 | 1233916.6655 | 2697693.0304 | 1233909.5024 | 2697695.8473 | 1233904.8787 | 2697698.2891 | 1233915.6934 | 2697698.133 | 1233925.1868 | 2697700.5088 | 1233922.9798 | 2697708.3703 | 1233908.1091 | 2697709.6753 | 1233905.6399 | 2697716.1311 | 1233890.6127 | 2697719.1457 | 1233884.5578 | 2697726.6746 | 1233877.9434 | 2697740.5381 | 1233872.4117 | 2697755.4806 | 1233867.565 | 2697766.718 | 1233872.5424 | 2697774.87 | 1233874.9894
63 | 2697342.2763 | 1233736.3756 | 2697353.1804 | 1233741.8582 | 2697358.6727 | 1233738.9126 | 2697364.472 | 1233738.4851 | 2697370.5342 | 1233738.1842
64 | 2697342.2763 | 1233736.3756 | 2697343.166 | 1233731.374
65 | 2697370.5342 | 1233738.1842 | 2697369.254 | 1233728.0558 | 2697369.3242 | 1233727.8675
66 | 2697343.3202 | 1233699.4766 | 2697340.9491 | 1233715.7164 | 2697344.6449 | 1233723.0601 | 2697343.166 | 1233731.374
67 | 2697299.7652 | 1233783.7699 | 2697316.5621 | 1233780.5343
68 | 2697293.8347 | 1233752.4609 | 2697296.9287 | 1233769.2684 | 2697299.7652 | 1233783.7699
69 | 2697327.4812 | 1233778.4309 | 2697316.5621 | 1233780.5343
70 | 2697293.8347 | 1233752.4609 | 2697292.2851 | 1233744.9078 | 2697291.2797 | 1233737.0513
71 | 2697327.4812 | 1233778.4309 | 2697331.9699 | 1233787.2887 | 2697341.8463 | 1233793.5662 | 2697348.8951 | 1233790.8129
72 | 2697370.0483 | 1233779.8291 | 2697370.5429 | 1233783.3732 | 2697367.1605 | 1233785.0968 | 2697359.047 | 1233788.1328 | 2697348.8951 | 1233790.8129
73 | 2697570.0441 | 1233697.2813 | 2697573.569 | 1233684.1295 | 2697576.5211 | 1233679.5746 | 2697582.5776 | 1233675.938 | 2697591.4834 | 1233670.3134
74 | 2697591.4834 | 1233670.3134 | 2697592.9612 | 1233672.5394 | 2697595.6714 | 1233676.2533 | 2697601.8495 | 1233684.1782
75 | 2697601.8495 | 1233684.1782 | 2697616.7016 | 1233703.2298
76 | 2697287.6737 | 1233708.8724 | 2697291.2797 | 1233737.0513
77 | 2697263.5226 | 1233602.8436 | 2697268.2266 | 1233636.0116
78 | 2697263.5226 | 1233602.8436 | 2697310.4258 | 1233596.3098
79 | 2697268.2266 | 1233636.0116 | 2697270.3767 | 1233641.1173
80 | 2697323.8788 | 1233594.4357 | 2697310.4258 | 1233596.3098
81 | 2697537.3161 | 1233608.034 | 2697525.211 | 1233614.8181 | 2697521.2977 | 1233611.0512 | 2697518.5738 | 1233610.4727 | 2697511.6934 | 1233614.9409 | 2697510.305 | 1233618.7987 | 2697511.0419 | 1233622.3357
82 | 2697537.3161 | 1233608.034 | 2697550.1946 | 1233627.0038 | 2697563.6123 | 1233644.0254 | 2697558.1514 | 1233647.3493 | 2697558.8943 | 1233650.0635 | 2697558.5337 | 1233652.6595 | 2697557.8475 | 1233654.3273 | 2697556.632 | 1233656.42 | 2697557.996 | 1233661.4238
83 | 2697557.996 | 1233661.4238 | 2697546.5875 | 1233664.8211
84 | 2697557.996 | 1233661.4238 | 2697559.3382 | 1233667.2946 | 2697562.6497 | 1233670.8182 | 2697563.8456 | 1233677.2982 | 2697559.2452 | 1233693.9694
85 | 2697429.0943 | 1233579.7827 | 2697398.7932 | 1233584.0024
86 | 2697429.0943 | 1233579.7827 | 2697427.6729 | 1233584.7297 | 2697424.7973 | 1233594.7469
87 | 2697398.7932 | 1233584.0024 | 2697397.4973 | 1233584.1829
88 | 2697400.0946 | 1233633.4247 | 2697408.555 | 1233628.5375 | 2697419.851 | 1233611.9772 | 2697424.7973 | 1233594.7469
89 | 2697546.5875 | 1233664.8211 | 2697543.8053 | 1233665.6496 | 2697543.7177 | 1233665.7006
90 | 2697287.6737 | 1233708.8724 | 2697297.9388 | 1233707.1392
91 | 2697318.4901 | 1233703.6691 | 2697297.9388 | 1233707.1392
92 | 2697382.3431 | 1233724.8936 | 2697372.845 | 1233725.6239 | 2697370.0777 | 1233725.8454 | 2697369.3242 | 1233727.8675
93 | 2697473.9817 | 1233868.6667 | 2697478.965 | 1233859.184 | 2697486.094 | 1233846.4693 | 2697489.0193 | 1233842.1435
94 | 2697774.87 | 1233874.9894 | 2697771.4583 | 1233860.0889 | 2697802.1684 | 1233847.3424
95 | 2697343.3202 | 1233699.4766 | 2697349.3433 | 1233698.1861
96 | 2697343.3202 | 1233699.4766 | 2697335.9488 | 1233700.7213
97 | 2697342.5858 | 1233591.8298 | 2697323.8788 | 1233594.4357
98 | 2697382.7039 | 1233586.243 | 2697397.4973 | 1233584.1829
99 | 2697400.0946 | 1233633.4247 | 2697398.1666 | 1233634.5384 | 2697393.9904 | 1233636.7054
100 | 2697318.4901 | 1233703.6691 | 2697335.9488 | 1233700.7213
101 | 2697827.21 | 1233876.4517 | 2697832.4979 | 1233880.4083 | 2697838.6141 | 1233883.2556 | 2697842.8924 | 1233920.9205 | 2697847.7421 | 1233948.7097 | 2697849.2881 | 1233961.489 | 2697858.8391 | 1234004.4669 | 2697865.1487 | 1234014.8674 | 2697880.2161 | 1234064.4521 | 2697897.2838 | 1234103.8178 | 2697898.9503 | 1234114.3308
102 | 2697898.9503 | 1234114.3308 | 2697903.8926 | 1234122.2403 | 2697910.1044 | 1234132.1277 | 2697934.8366 | 1234192.4353 | 2697940.8583 | 1234202.912
103 | 2697827.21 | 1233876.4517 | 2697824.2762 | 1233868.8645 | 2697821.7138 | 1233860.783 | 2697811.0628 | 1233843.6507 | 2697802.1684 | 1233847.3424
104 | 2697361.1708 | 1233589.2417 | 2697351.7483 | 1233590.5538
105 | 2697342.5858 | 1233591.8298 | 2697351.7483 | 1233590.5538
106 | 2697361.1708 | 1233589.2417 | 2697368.4712 | 1233588.225
107 | 2697342.5858 | 1233591.8298 | 2697346.7976 | 1233617.4516
108 | 2697382.7039 | 1233586.243 | 2697368.4712 | 1233588.225
109 | 2697346.7976 | 1233617.4516 | 2697348.1629 | 1233625.7572
110 | 2697348.1629 | 1233625.7572 | 2697348.1629 | 1233625.7572 | 2697353.3569 | 1233625.0625
111 | 2697353.3569 | 1233625.0625 | 2697360.0099 | 1233624.1727
112 | 2697366.7151 | 1233623.276 | 2697360.0099 | 1233624.1727
113 | 2697393.9904 | 1233636.7054 | 2697384.6648 | 1233641.5445 | 2697382.4255 | 1233645.1216 | 2697382.1923 | 1233648.2645 | 2697384.8031 | 1233660.3785
114 | 2697384.8031 | 1233660.3785 | 2697386.3744 | 1233667.6693
115 | 2697368.5301 | 1233623.0332 | 2697366.7151 | 1233623.276
116 | 2697355.6254 | 1233696.8401 | 2697349.3433 | 1233698.1861
117 | 2697435.2825 | 1233832.5815 | 2697431.3961 | 1233822.9308

## bus_geodata
| x | y | coords
0 | 2697424.7698 | 1233687.8581
1 | 2697420.6351 | 1233703.1238
2 | 2697420.8496 | 1233683.6863
3 | 2697433.9548 | 1233726.8454
4 | 2697414.0834 | 1233676.4857
5 | 2697430.5322 | 1233740.9138
6 | 2697389.857 | 1233683.227
7 | 2697440.9885 | 1233751.5375
8 | 2697390.9113 | 1233687.7365
9 | 2697386.7302 | 1233669.3203
10 | 2697442.1279 | 1233750.9949
11 | 2697418.7048 | 1233778.8034
12 | 2697395.537 | 1233721.9374
13 | 2697386.4361 | 1233667.9557
14 | 2697486.7501 | 1233707.7469
15 | 2697499.7397 | 1233695.6894
16 | 2697477.9585 | 1233716.9663
17 | 2697502.8328 | 1233693.0295
18 | 2697470.0408 | 1233724.0564
19 | 2697521.3695 | 1233679.1198
20 | 2697469.1717 | 1233724.7468
21 | 2697534.9536 | 1233670.8001
22 | 2697461.6057 | 1233730.7565
23 | 2697537.0902 | 1233669.5569
24 | 2697459.9415 | 1233732.0784
25 | 2697413.0187 | 1233786.6382
26 | 2697414.6263 | 1233762.3007
27 | 2697477.2388 | 1233741.4349
28 | 2697420.5892 | 1233796.0948
29 | 2697411.3242 | 1233788.8409
30 | 2697414.6197 | 1233762.2741
31 | 2697486.8505 | 1233746.6342
32 | 2697427.9804 | 1233814.4489
33 | 2697391.6303 | 1233812.8092
34 | 2697513.0852 | 1233761.6714
35 | 2697518.0052 | 1233764.5647
36 | 2697510.042 | 1233759.8818
37 | 2697512.7659 | 1233798.1935
38 | 2697502.7377 | 1233755.5865
39 | 2697518.1187 | 1233801.8952
40 | 2697522.9785 | 1233805.6554
41 | 2697505.4195 | 1233819.989
42 | 2697554.8627 | 1233730.5949
43 | 2697565.0091 | 1233695.8866
44 | 2697529.092 | 1233820.2109
45 | 2697499.8387 | 1233827.2045
46 | 2697569.2658 | 1233787.524
47 | 2697593.0249 | 1233774.312
48 | 2697627.2066 | 1233755.6358
49 | 2697530.0403 | 1233827.0093
50 | 2697639.5871 | 1233747.6493
51 | 2697563.8091 | 1233836.5942
52 | 2697633.6844 | 1233732.8107
53 | 2697556.5391 | 1233740.8984
54 | 2697566.6154 | 1233709.8409
55 | 2697666.3189 | 1233928.3551
56 | 2697342.2763 | 1233736.3756
57 | 2697370.5342 | 1233738.1842
58 | 2697343.166 | 1233731.374
59 | 2697299.7652 | 1233783.7699
60 | 2697316.5621 | 1233780.5343
61 | 2697293.8347 | 1233752.4609
62 | 2697327.4812 | 1233778.4309
63 | 2697348.8951 | 1233790.8129
64 | 2697591.4834 | 1233670.3134
65 | 2697570.0441 | 1233697.2813
66 | 2697601.8495 | 1233684.1782
67 | 2697291.2797 | 1233737.0513
68 | 2697263.5226 | 1233602.8436
69 | 2697268.2266 | 1233636.0116
70 | 2697310.4258 | 1233596.3098
71 | 2697537.3161 | 1233608.034
72 | 2697511.0419 | 1233622.3357
73 | 2697557.996 | 1233661.4238
74 | 2697429.0943 | 1233579.7827
75 | 2697398.7932 | 1233584.0024
76 | 2697424.7973 | 1233594.7469
77 | 2697546.5875 | 1233664.8211
78 | 2697559.2452 | 1233693.9694
79 | 2697287.6737 | 1233708.8724
80 | 2697297.9388 | 1233707.1392
81 | 2697369.3242 | 1233727.8675
82 | 2697616.7016 | 1233703.2298
83 | 2697489.0193 | 1233842.1435
84 | 2697774.87 | 1233874.9894
85 | 2697473.9817 | 1233868.6667
86 | 2697343.3202 | 1233699.4766
87 | 2697386.6202 | 1233817.5001
88 | 2697370.0483 | 1233779.8291
89 | 2697270.3767 | 1233641.1173
90 | 2697323.8788 | 1233594.4357
91 | 2697397.4973 | 1233584.1829
92 | 2697400.0946 | 1233633.4247
93 | 2697543.7177 | 1233665.7006
94 | 2697318.4901 | 1233703.6691
95 | 2697382.3431 | 1233724.8936
96 | 2697898.9503 | 1234114.3308
97 | 2697827.21 | 1233876.4517
98 | 2697940.8583 | 1234202.912
99 | 2697802.1684 | 1233847.3424
100 | 2697351.7483 | 1233590.5538
101 | 2697361.1708 | 1233589.2417
102 | 2697342.5858 | 1233591.8298
103 | 2697368.4712 | 1233588.225
104 | 2697346.7976 | 1233617.4516
105 | 2697382.7039 | 1233586.243
106 | 2697348.1629 | 1233625.7572
107 | 2697353.3569 | 1233625.0625
108 | 2697360.0099 | 1233624.1727
109 | 2697393.9904 | 1233636.7054
110 | 2697384.8031 | 1233660.3785
111 | 2697386.3744 | 1233667.6693
112 | 2697366.7151 | 1233623.276
113 | 2697368.5301 | 1233623.0332
114 | 2697355.6254 | 1233696.8401
115 | 2697349.3433 | 1233698.1861
116 | 2697335.9488 | 1233700.7213
117 | 2697431.3961 | 1233822.9308
118 | 2697435.2825 | 1233832.5815
119 | 2697440.9885 | 1233751.5375

## line_std_types
| c_nf_per_km | r_ohm_per_km | x_ohm_per_km | max_i_ka | type | q_mm2 | alpha | voltage_rating
NAYY 4x50 SE | 210 | 0.642 | 0.083 | 0.142 | cs | 50 | 0.00403 | LV
NAYY 4x120 SE | 264 | 0.225 | 0.08 | 0.242 | cs | 120 | 0.00403 | LV
NAYY 4x150 SE | 261 | 0.208 | 0.08 | 0.27 | cs | 150 | 0.00403 | LV
NA2XS2Y 1x95 RM/25 12/20 kV | 216 | 0.313 | 0.132 | 0.252 | cs | 95 | 0.00403 | MV
NA2XS2Y 1x185 RM/25 12/20 kV | 273 | 0.161 | 0.117 | 0.362 | cs | 185 | 0.00403 | MV
NA2XS2Y 1x240 RM/25 12/20 kV | 304 | 0.122 | 0.112 | 0.421 | cs | 240 | 0.00403 | MV
NA2XS2Y 1x95 RM/25 6/10 kV | 315 | 0.313 | 0.123 | 0.249 | cs | 95 | 0.00403 | MV
NA2XS2Y 1x185 RM/25 6/10 kV | 406 | 0.161 | 0.11 | 0.358 | cs | 185 | 0.00403 | MV
NA2XS2Y 1x240 RM/25 6/10 kV | 456 | 0.122 | 0.105 | 0.416 | cs | 240 | 0.00403 | MV
NA2XS2Y 1x150 RM/25 12/20 kV | 250 | 0.206 | 0.116 | 0.319 | cs | 150 | 0.00403 | MV
NA2XS2Y 1x120 RM/25 12/20 kV | 230 | 0.253 | 0.119 | 0.283 | cs | 120 | 0.00403 | MV
NA2XS2Y 1x70 RM/25 12/20 kV | 190 | 0.443 | 0.132 | 0.22 | cs | 70 | 0.00403 | MV
NA2XS2Y 1x150 RM/25 6/10 kV | 360 | 0.206 | 0.11 | 0.315 | cs | 150 | 0.00403 | MV
NA2XS2Y 1x120 RM/25 6/10 kV | 340 | 0.253 | 0.113 | 0.28 | cs | 120 | 0.00403 | MV
NA2XS2Y 1x70 RM/25 6/10 kV | 280 | 0.443 | 0.123 | 0.217 | cs | 70 | 0.00403 | MV
N2XS(FL)2Y 1x120 RM/35 64/110 kV | 112 | 0.153 | 0.166 | 0.366 | cs | 120 | 0.00393 | HV
N2XS(FL)2Y 1x185 RM/35 64/110 kV | 125 | 0.099 | 0.156 | 0.457 | cs | 185 | 0.00393 | HV
N2XS(FL)2Y 1x240 RM/35 64/110 kV | 135 | 0.075 | 0.149 | 0.526 | cs | 240 | 0.00393 | HV
N2XS(FL)2Y 1x300 RM/35 64/110 kV | 144 | 0.06 | 0.144 | 0.588 | cs | 300 | 0.00393 | HV
15-AL1/3-ST1A 0.4 | 11 | 1.8769 | 0.35 | 0.105 | ol | 16 | 0.00403 | LV
24-AL1/4-ST1A 0.4 | 11.25 | 1.2012 | 0.335 | 0.14 | ol | 24 | 0.00403 | LV
48-AL1/8-ST1A 0.4 | 12.2 | 0.5939 | 0.3 | 0.21 | ol | 48 | 0.00403 | LV
94-AL1/15-ST1A 0.4 | 13.2 | 0.306 | 0.29 | 0.35 | ol | 94 | 0.00403 | LV
34-AL1/6-ST1A 10.0 | 9.7 | 0.8342 | 0.36 | 0.17 | ol | 34 | 0.00403 | MV
48-AL1/8-ST1A 10.0 | 10.1 | 0.5939 | 0.35 | 0.21 | ol | 48 | 0.00403 | MV
70-AL1/11-ST1A 10.0 | 10.4 | 0.4132 | 0.339 | 0.29 | ol | 70 | 0.00403 | MV
94-AL1/15-ST1A 10.0 | 10.75 | 0.306 | 0.33 | 0.35 | ol | 94 | 0.00403 | MV
122-AL1/20-ST1A 10.0 | 11.1 | 0.2376 | 0.323 | 0.41 | ol | 122 | 0.00403 | MV
149-AL1/24-ST1A 10.0 | 11.25 | 0.194 | 0.315 | 0.47 | ol | 149 | 0.00403 | MV
34-AL1/6-ST1A 20.0 | 9.15 | 0.8342 | 0.382 | 0.17 | ol | 34 | 0.00403 | MV
48-AL1/8-ST1A 20.0 | 9.5 | 0.5939 | 0.372 | 0.21 | ol | 48 | 0.00403 | MV
70-AL1/11-ST1A 20.0 | 9.7 | 0.4132 | 0.36 | 0.29 | ol | 70 | 0.00403 | MV
94-AL1/15-ST1A 20.0 | 10 | 0.306 | 0.35 | 0.35 | ol | 94 | 0.00403 | MV
122-AL1/20-ST1A 20.0 | 10.3 | 0.2376 | 0.344 | 0.41 | ol | 122 | 0.00403 | MV
149-AL1/24-ST1A 20.0 | 10.5 | 0.194 | 0.337 | 0.47 | ol | 149 | 0.00403 | MV
184-AL1/30-ST1A 20.0 | 10.75 | 0.1571 | 0.33 | 0.535 | ol | 184 | 0.00403 | MV
243-AL1/39-ST1A 20.0 | 11 | 0.1188 | 0.32 | 0.645 | ol | 243 | 0.00403 | MV
48-AL1/8-ST1A 110.0 | 8 | 0.5939 | 0.46 | 0.21 | ol | 48 | 0.00403 | HV
70-AL1/11-ST1A 110.0 | 8.4 | 0.4132 | 0.45 | 0.29 | ol | 70 | 0.00403 | HV
94-AL1/15-ST1A 110.0 | 8.65 | 0.306 | 0.44 | 0.35 | ol | 94 | 0.00403 | HV
122-AL1/20-ST1A 110.0 | 8.5 | 0.2376 | 0.43 | 0.41 | ol | 122 | 0.00403 | HV
149-AL1/24-ST1A 110.0 | 8.75 | 0.194 | 0.41 | 0.47 | ol | 149 | 0.00403 | HV
184-AL1/30-ST1A 110.0 | 8.8 | 0.1571 | 0.4 | 0.535 | ol | 184 | 0.00403 | HV
243-AL1/39-ST1A 110.0 | 9 | 0.1188 | 0.39 | 0.645 | ol | 243 | 0.00403 | HV
305-AL1/39-ST1A 110.0 | 9.2 | 0.0949 | 0.38 | 0.74 | ol | 305 | 0.00403 | HV
490-AL1/64-ST1A 110.0 | 9.75 | 0.059 | 0.37 | 0.96 | ol | 490 | 0.00403 | HV
679-AL1/86-ST1A 110.0 | 9.95 | 0.042 | 0.36 | 1.15 | ol | 679 | 0.00403 | HV
490-AL1/64-ST1A 220.0 | 10 | 0.059 | 0.285 | 0.96 | ol | 490 | 0.00403 | HV
679-AL1/86-ST1A 220.0 | 11.7 | 0.042 | 0.275 | 1.15 | ol | 679 | 0.00403 | HV
490-AL1/64-ST1A 380.0 | 11 | 0.059 | 0.253 | 0.96 | ol | 490 | 0.00403 | HV
679-AL1/86-ST1A 380.0 | 14.6 | 0.042 | 0.25 | 1.15 | ol | 679 | 0.00403 | HV

## trafo_std_types
| i0_percent | pfe_kw | vkr_percent | sn_mva | vn_lv_kv | vn_hv_kv | vk_percent | shift_degree | vector_group | tap_side | tap_neutral | tap_min | tap_max | tap_step_degree | tap_step_percent | tap_phase_shifter
160 MVA 380/110 kV | 0.06 | 60 | 0.25 | 160 | 110 | 380 | 12.2 | 0 | Yy0 | hv | 0 | -9 | 9 | 0 | 1.5 | FALSE
100 MVA 220/110 kV | 0.06 | 55 | 0.26 | 100 | 110 | 220 | 12 | 0 | Yy0 | hv | 0 | -9 | 9 | 0 | 1.5 | FALSE
63 MVA 110/20 kV | 0.04 | 22 | 0.32 | 63 | 20 | 110 | 18 | 150 | YNd5 | hv | 0 | -9 | 9 | 0 | 1.5 | FALSE
40 MVA 110/20 kV | 0.05 | 18 | 0.34 | 40 | 20 | 110 | 16.2 | 150 | YNd5 | hv | 0 | -9 | 9 | 0 | 1.5 | FALSE
25 MVA 110/20 kV | 0.07 | 14 | 0.41 | 25 | 20 | 110 | 12 | 150 | YNd5 | hv | 0 | -9 | 9 | 0 | 1.5 | FALSE
63 MVA 110/10 kV | 0.04 | 22 | 0.32 | 63 | 10 | 110 | 18 | 150 | YNd5 | hv | 0 | -9 | 9 | 0 | 1.5 | FALSE
40 MVA 110/10 kV | 0.05 | 18 | 0.34 | 40 | 10 | 110 | 16.2 | 150 | YNd5 | hv | 0 | -9 | 9 | 0 | 1.5 | FALSE
25 MVA 110/10 kV | 0.07 | 14 | 0.41 | 25 | 10 | 110 | 12 | 150 | YNd5 | hv | 0 | -9 | 9 | 0 | 1.5 | FALSE
0.25 MVA 20/0.4 kV | 0.32 | 0.8 | 1.44 | 0.25 | 0.4 | 20 | 6 | 150 | Yzn5 | hv | 0 | -2 | 2 | 0 | 2.5 | FALSE
0.4 MVA 20/0.4 kV | 0.3375 | 1.35 | 1.425 | 0.4 | 0.4 | 20 | 6 | 150 | Dyn5 | hv | 0 | -2 | 2 | 0 | 2.5 | FALSE
0.63 MVA 20/0.4 kV | 0.2619 | 1.65 | 1.206 | 0.63 | 0.4 | 20 | 6 | 150 | Dyn5 | hv | 0 | -2 | 2 | 0 | 2.5 | FALSE
0.25 MVA 10/0.4 kV | 0.24 | 0.6 | 1.2 | 0.25 | 0.4 | 10 | 4 | 150 | Dyn5 | hv | 0 | -2 | 2 | 0 | 2.5 | FALSE
0.4 MVA 10/0.4 kV | 0.2375 | 0.95 | 1.325 | 0.4 | 0.4 | 10 | 4 | 150 | Dyn5 | hv | 0 | -2 | 2 | 0 | 2.5 | FALSE
0.63 MVA 10/0.4 kV | 0.1873 | 1.18 | 1.0794 | 0.63 | 0.4 | 10 | 4 | 150 | Dyn5 | hv | 0 | -2 | 2 | 0 | 2.5 | FALSE

## trafo3w_std_types
| sn_hv_mva | sn_mv_mva | sn_lv_mva | vn_hv_kv | vn_mv_kv | vn_lv_kv | vk_hv_percent | vk_mv_percent | vk_lv_percent | vkr_hv_percent | vkr_mv_percent | vkr_lv_percent | pfe_kw | i0_percent | shift_mv_degree | shift_lv_degree | vector_group | tap_side | tap_neutral | tap_min | tap_max | tap_step_percent
63/25/38 MVA 110/20/10 kV | 63 | 25 | 38 | 110 | 20 | 10 | 10.4 | 10.4 | 10.4 | 0.28 | 0.32 | 0.35 | 35 | 0.89 | 0 | 0 | YN0yn0yn0 | hv | 0 | -10 | 10 | 1.2
63/25/38 MVA 110/10/10 kV | 63 | 25 | 38 | 110 | 10 | 10 | 10.4 | 10.4 | 10.4 | 0.28 | 0.32 | 0.35 | 35 | 0.89 | 0 | 0 | YN0yn0yn0 | hv | 0 | -10 | 10 | 1.2

## fuse_std_types
| fuse_type | i_rated_a | t_avg | t_min | t_total | x_avg | x_min | x_total
HV 100A | HV 100A | 100 | 0 | [10.0, 3.64, 0.854, 0.281, 0.1, 0.0531, 0.022, 0.01] | [10.0, 4.267, 1.21, 0.403, 0.1, 0.058, 0.022, 0.01] | 0 | [300.0, 350.0, 450.0, 550.0, 700.0, 850.0, 1200.0, 1752.0] | [600.0, 700.0, 900.0, 1150.0, 1665.0, 2000.0, 3000.0, 4313.0]
HV 10A | HV 10A | 10 | 0 | [10.0, 1675.0, 0.344, 0.156, 0.1, 0.0417, 0.0171, 0.01] | [10.0, 1.3, 0.3, 0.155, 0.1, 0.0555, 0.023, 0.01] | 0 | [30.0, 32.0, 35.0, 37.0, 39.0, 50.0, 70.0, 88.0] | [60.0, 70.0, 80.0, 87.0, 94.0, 110.0, 150.0, 216.0]
HV 125A | HV 125A | 125 | 0 | [10.0, 1.82, 0.344, 0.1, 0.0467, 0.0269, 0.01] | [10.0, 2.478, 0.426, 0.1, 0.0427, 0.0211, 0.01] | 0 | [375.0, 500.0, 700.0, 925.0, 1200.0, 1500.0, 2341.0] | [750.0, 1000.0, 1500.0, 2200.0, 3000.0, 4000.0, 5765.0]
HV 160A | HV 160A | 160 | 0 | [10.0, 4.15, 1.03, 0.198, 0.1, 0.051, 0.0172, 0.01] | [10.0, 2.3, 0.734, 0.274, 0.1, 0.046, 0.0177, 0.01] | 0 | [480.0, 550.0, 700.0, 1000.0, 1260.0, 1600.0, 2500.0, 3227.0] | [960.0, 1300.0, 1700.0, 2200.0, 2996.0, 4000.0, 6000.0, 7946.0]
HV 16A | HV 16A | 16 | 0 | [10.0, 0.352, 0.164, 0.1, 0.0649, 0.0342, 0.01] | [10.0, 2.34, 0.722, 0.181, 0.1, 0.055, 0.0296, 0.01] | 0 | [48.0, 60.0, 65.0, 71.0, 80.0, 100.0, 162.0] | [96.0, 110.0, 125.0, 150.0, 168.0, 200.0, 250.0, 398.0]
HV 200A | HV 200A | 200 | 0 | [10.0, 4.267, 1.21, 0.403, 0.1, 0.058, 0.022, 0.01] | [10.0, 3.73, 1.654, 0.328, 0.1, 0.0531, 0.019, 0.01] | 0 | [600.0, 700.0, 900.0, 1150.0, 1665.0, 2000.0, 3000.0, 4313.0] | [1200.0, 1500.0, 1800.0, 2700.0, 3960.0, 5000.0, 7500.0, 10620.0]
HV 20A | HV 20A | 20 | 0 | [10.0, 1.3, 0.3, 0.155, 0.1, 0.0555, 0.023, 0.01] | [10.0, 1.3, 0.161, 0.1, 0.0611, 0.0399, 0.0141, 0.01] | 0 | [60.0, 70.0, 80.0, 87.0, 94.0, 110.0, 150.0, 216.0] | [120.0, 150.0, 200.0, 223.0, 260.0, 300.0, 450.0, 532.0]
HV 25A | HV 25A | 25 | 0 | [10.0, 2.512, 0.833, 0.299, 0.1, 0.0372, 0.0223, 0.01] | [10.0, 3.125, 0.597, 0.198, 0.1, 0.0378, 0.022, 0.01] | 0 | [75.0, 82.0, 90.0, 100.0, 124.0, 170.0, 200.0, 289.0] | [150.0, 170.0, 210.0, 250.0, 294.0, 400.0, 500.0, 711.0]
HV 31.5A | HV 31.5A | 31.5 | 0 | [10.0, 2.34, 0.722, 0.181, 0.1, 0.055, 0.0296, 0.01] | [10.0, 2.84, 0.368, 0.164, 0.1, 0.0621, 0.0378, 0.0195, 0.01] | 0 | [95.0, 110.0, 125.0, 150.0, 165.0, 200.0, 250.0, 390.0] | [189.0, 220.0, 300.0, 350.0, 393.0, 450.0, 530.0, 700.0, 960.0]
HV 40A | HV 40A | 40 | 0 | [10.0, 1.3, 0.161, 0.1, 0.0611, 0.0399, 0.0141, 0.01] | [10.0, 2.05, 0.369, 0.198, 0.1, 0.051, 0.0298, 0.01] | 0 | [120.0, 150.0, 200.0, 223.0, 260.0, 300.0, 450.0, 532.0] | [240.0, 300.0, 400.0, 450.0, 530.0, 650.0, 800.0, 1311.0]
HV 50A | HV 50A | 50 | 0 | [10.0, 3.215, 0.597, 0.198, 0.1, 0.0378, 0.022, 0.01] | [10.0, 3.64, 0.854, 0.281, 0.1, 0.0531, 0.022, 0.01] | 0 | [150.0, 170.0, 210.0, 250.0, 294.0, 400.0, 500.0, 711.0] | [300.0, 350.0, 450.0, 550.0, 700.0, 850.0, 1200.0, 1752.0]
HV 6.3A | HV 6.3A | 6.3 | 0 | [10.0, 1.39, 0.344, 0.168, 0.1, 0.056, 0.0263, 0.01] | [10.0, 1.711, 0.516, 0.198, 0.1, 0.0634, 0.0303, 0.01] | 0 | [19.0, 19.5, 20.4, 20.8, 22.0, 25.0, 32.0, 48.0] | [38.0, 40.0, 43.0, 48.0, 53.0, 60.0, 75.0, 118.0]
HV 63A | HV 63A | 63 | 0 | [10.0, 2.84, 0.368, 0.164, 0.1, 0.0621, 0.0378, 0.0195, 0.01] | [10.0, 1.82, 0.344, 0.1, 0.0467, 0.0269, 0.01] | 0 | [189.0, 220.0, 300.0, 350.0, 393.0, 450.0, 530.0, 700.0, 961.0] | [378.0, 500.0, 700.0, 934.0, 1200.0, 1500.0, 2366.0]
HV 80A | HV 80A | 80 | 0 | [10.0, 2.05, 0.369, 0.198, 0.1, 0.051, 0.0298, 0.01] | [10.0, 4.15, 1.03, 0.198, 0.1, 0.051, 0.0172, 0.01] | 0 | [240.0, 300.0, 400.0, 450.0, 530.0, 650.0, 800.0, 1311.0] | [480.0, 550.0, 700.0, 1000.0, 1260.0, 1600.0, 2500.0, 3227.0]
Siemens NH-1-100 | Siemens NH-1-100 | 100 | [5400.0, 2000.0, 400.0, 20.0, 1.0, 0.2, 0.012, 0.004] | 0 | 0 | [150.0, 190.0, 250.0, 430.0, 900.0, 1250.0, 2700.0, 3600.0] | 0 | 0
Siemens NH-1-125 | Siemens NH-1-125 | 125 | [4800.0, 120.0, 7.0, 0.1, 0.004] | 0 | 0 | [180.0, 400.0, 740.0, 2000.0, 4250.0] | 0 | 0
Siemens NH-1-16 | Siemens NH-1-16 | 16 | [4000.0, 400.0, 2.0, 0.1, 0.04, 0.01] | 0 | 0 | [26.0, 35.0, 75.0, 150.0, 200.0, 300.0] | 0 | 0
Siemens NH-1-160 | Siemens NH-1-160 | 160 | [4800.0, 120.0, 7.0, 0.1, 0.004] | 0 | 0 | [210.0, 500.0, 900.0, 2300.0, 5000.0] | 0 | 0
Siemens NH-1-25 | Siemens NH-1-25 | 25 | [4000.0, 1000.0, 10.0, 0.2, 0.02, 0.01] | 0 | 0 | [40.0, 50.0, 100.0, 210.0, 400.0, 500.0] | 0 | 0
Siemens NH-1-50 | Siemens NH-1-50 | 50 | [4000.0, 40.0, 4.0, 1.0, 0.02, 0.01] | 0 | 0 | [86.0, 200.0, 300.0, 400.0, 1000.0, 1280.0] | 0 | 0
Siemens NH-1-63 | Siemens NH-1-63 | 63 | [4000.0, 100.0, 10.0, 2.0, 0.04, 0.01] | 0 | 0 | [100.0, 200.0, 300.0, 400.0, 1000.0, 1500.0] | 0 | 0
Siemens NH-1-80 | Siemens NH-1-80 | 80 | [4800.0, 120.0, 7.0, 0.1, 0.01] | 0 | 0 | [150.58, 250.0, 450.0, 1150.0, 2470.0] | 0 | 0
Siemens NH-2-1000 | Siemens NH-2-1000 | 1000 | [4800.0, 120.0, 7.0, 0.1, 0.004] | 0 | 0 | [1900.0, 3500.0, 8400.0, 24000.0, 52000.0] | 0 | 0
Siemens NH-2-200 | Siemens NH-2-200 | 200 | [4800.0, 120.0, 7.0, 0.1, 0.004] | 0 | 0 | [280.0, 650.0, 1200.0, 3000.0, 7000.0] | 0 | 0
Siemens NH-2-224 | Siemens NH-2-224 | 224 | [4800.0, 120.0, 7.0, 0.2, 0.04, 0.004] | 0 | 0 | [400.0, 750.0, 1453.0, 3025.0, 4315.0, 7600.0] | 0 | 0
Siemens NH-2-250 | Siemens NH-2-250 | 250 | [4800.0, 120.0, 7.0, 0.1, 0.004] | 0 | 0 | [450.0, 800.0, 1650.0, 4000.0, 8500.0] | 0 | 0
Siemens NH-2-315 | Siemens NH-2-315 | 315 | [4800.0, 120.0, 7.0, 0.1, 0.004] | 0 | 0 | [550.0, 920.0, 1900.0, 5000.0, 11000.0] | 0 | 0
Siemens NH-2-355 | Siemens NH-2-355 | 355 | [4800.0, 120.0, 6.0, 0.1, 0.004] | 0 | 0 | [650.0, 1116.27, 2350.0, 5840.0, 12790.0] | 0 | 0
Siemens NH-2-400 | Siemens NH-2-400 | 400 | [4800.0, 120.0, 7.0, 0.1, 0.004] | 0 | 0 | [720.0, 1350.0, 2800.0, 6500.0, 15000.0] | 0 | 0
Siemens NH-2-425 | Siemens NH-2-425 | 425 | [4800.0, 120.0, 7.0, 0.1, 0.004] | 0 | 0 | [850.0, 1500.0, 3050.0, 7500.0, 16500.0] | 0 | 0
Siemens NH-2-630 | Siemens NH-2-630 | 630 | [4800.0, 120.0, 7.0, 0.1, 0.004] | 0 | 0 | [1200.0, 2000.0, 4800.0, 12000.0, 26000.0] | 0 | 0

## res_bus
| vm_pu | va_degree | p_mw | q_mvar
0 | 0.9953 | -0.089536 | 0.0073267 | 0.0018362
1 | 0.99696 | -0.057854 | 0.0075963 | 0.0019038
2 | 0.99474 | -0.10029 | 0.0083695 | 0.0020976
3 | 1 | 0 | -0.30539 | -0.077189
4 | 0.99385 | -0.11742 | 0.0074957 | 0.0018786
5 | 0.99851 | -0.028362 | 0.0078925 | 0.0019781
6 | 0.9912 | -0.16835 | 0 | 0
7 | 0.99734 | -0.050729 | 0 | 0
8 | 0.99112 | -0.16989 | 0 | 0
9 | 0.99025 | -0.18661 | 0.0024054 | 0.00060284
10 | 0.99719 | -0.053656 | 0.004639 | 0.0011626
11 | 0.99603 | -0.076125 | 0 | 0
12 | 0.99052 | -0.18144 | 0 | 0
13 | 0.99016 | -0.18835 | 0.011123 | 0.0027877
14 | 0.99163 | -0.16056 | 0.0093607 | 0.002346
15 | 0.99063 | -0.17977 | 0.0018232 | 0.00045694
16 | 0.99245 | -0.14468 | 0.005377 | 0.0013476
17 | 0.99041 | -0.18406 | 0.0077788 | 0.0019496
18 | 0.99319 | -0.13041 | 0.0018698 | 0.00046862
19 | 0.98932 | -0.20529 | 0.0019424 | 0.00048681
20 | 0.99327 | -0.12889 | 0.0016349 | 0.00040974
21 | 0.98859 | -0.21934 | 0.0017443 | 0.00043716
22 | 0.99397 | -0.11537 | 0.0032263 | 0.0008086
23 | 0.98848 | -0.22144 | 0.0018226 | 0.0004568
24 | 0.99413 | -0.11228 | 0 | 0
25 | 0.99571 | -0.082152 | 0 | 0
26 | 0.99597 | -0.077219 | 0.00042912 | 0.00010755
27 | 0.99332 | -0.12797 | 0.0041331 | 0.0010359
28 | 0.9955 | -0.086306 | 0.0044701 | 0.0011203
29 | 0.99567 | -0.082936 | 0.0023379 | 0.00058594
30 | 0.99597 | -0.077221 | 0.0032351 | 0.00081079
31 | 0.99291 | -0.1359 | 0.0046634 | 0.0011688
32 | 0.99523 | -0.091502 | 0.0050116 | 0.001256
33 | 0.99528 | -0.090437 | 0.0069083 | 0.0017314
34 | 0.99193 | -0.15489 | 0.0035802 | 0.00089729
35 | 0.99179 | -0.15768 | 0.0025168 | 0.00063076
36 | 0.99203 | -0.15293 | 0.004001 | 0.0010028
37 | 0.99067 | -0.17939 | 0.0061957 | 0.0015528
38 | 0.9923 | -0.14765 | 0.0012184 | 0.00030535
39 | 0.99056 | -0.18157 | 0 | 0
40 | 0.99052 | -0.18218 | 0 | 0
41 | 0.99028 | -0.18682 | 0 | 0
42 | 0.9863 | -0.26378 | 0.0035956 | 0.00090113
43 | 0.98642 | -0.26145 | 0 | 0
44 | 0.9904 | -0.18463 | 0 | 0
45 | 0.99017 | -0.18899 | 0.0036563 | 0.00091634
46 | 0.98442 | -0.30046 | 0.0041645 | 0.0010437
47 | 0.98453 | -0.29842 | 0.0035175 | 0.00088157
48 | 0.9848 | -0.29304 | 0.0016068 | 0.0004027
49 | 0.99036 | -0.18531 | 0 | 0
50 | 0.98493 | -0.29058 | 0 | 0
51 | 0.99018 | -0.18881 | 0.0012722 | 0.00031884
52 | 0.9851 | -0.28729 | 0.001192 | 0.00029874
53 | 0.98611 | -0.26766 | 0.0045119 | 0.0011308
54 | 0.98624 | -0.26502 | 0.0027045 | 0.00067781
55 | 0.98958 | -0.20058 | 0 | 0
56 | 0.98939 | -0.2034 | 0 | 0
57 | 0.98988 | -0.19391 | 0 | 0
58 | 0.98931 | -0.20499 | 0.00073289 | 0.00018368
59 | 0.98837 | -0.22333 | 0 | 0
60 | 0.98834 | -0.22382 | 0.00017203 | 4.3114e-05
61 | 0.98841 | -0.22241 | 0 | 0
62 | 0.98832 | -0.22411 | 0 | 0
63 | 0.98829 | -0.22487 | 0.00072849 | 0.00018258
64 | 0.98589 | -0.27187 | 0 | 0
65 | 0.98633 | -0.26334 | 0 | 0
66 | 0.98568 | -0.27591 | 0.0017275 | 0.00043294
67 | 0.98844 | -0.22195 | 0.00074643 | 0.00018707
68 | 0.9815 | -0.3566 | 0 | 0
69 | 0.98144 | -0.35776 | 0 | 0
70 | 0.98158 | -0.35497 | 0.0022163 | 0.00055544
71 | 0.98694 | -0.25141 | 0 | 0
72 | 0.98658 | -0.25853 | 0.010478 | 0.002626
73 | 0.98757 | -0.23907 | 0 | 0
74 | 0.98501 | -0.28803 | 0 | 0
75 | 0.98364 | -0.31472 | 0.002771 | 0.00069448
76 | 0.98571 | -0.27448 | 0.0016556 | 0.00041494
77 | 0.98804 | -0.23012 | 0.0025016 | 0.00062695
78 | 0.98656 | -0.25872 | 0.0077993 | 0.0019547
79 | 0.9885 | -0.22075 | 0 | 0
80 | 0.98852 | -0.22031 | 0.0015326 | 0.00038411
81 | 0.99005 | -0.19066 | 0.000752 | 0.00018847
82 | 0.98543 | -0.2808 | 0.00079381 | 0.00019895
83 | 0.99001 | -0.19218 | 0.0036088 | 0.00090445
84 | 0.98842 | -0.22335 | 0 | 0
85 | 0.98984 | -0.19549 | 0.0061071 | 0.0015306
86 | 0.9888 | -0.21492 | 0.0021986 | 0.00055102
87 | 0.99524 | -0.091259 | 0.0068095 | 0.0017066
88 | 0.98827 | -0.22521 | 0.00071974 | 0.00018038
89 | 0.98143 | -0.35795 | 0.0019006 | 0.00047635
90 | 0.98163 | -0.35396 | 0.0024619 | 0.000617
91 | 0.98358 | -0.3158 | 0.0031519 | 0.00078994
92 | 0.98792 | -0.23162 | 0.0018187 | 0.0004558
93 | 0.98816 | -0.22772 | 0.0012982 | 0.00032536
94 | 0.98859 | -0.21886 | 0.004198 | 0.0010521
95 | 0.99029 | -0.18594 | 0.00037089 | 9.2954e-05
96 | 0.98796 | -0.23221 | 0 | 0
97 | 0.98819 | -0.22783 | 0 | 0
98 | 0.98788 | -0.2339 | 0.00096094 | 0.00024083
99 | 0.98823 | -0.22702 | 0.0032622 | 0.00081758
100 | 0.98199 | -0.34695 | 0.0023479 | 0.00058844
101 | 0.98226 | -0.34164 | 0.0029293 | 0.00073415
102 | 0.98175 | -0.35171 | 0 | 0
103 | 0.98249 | -0.33715 | 0.0043329 | 0.0010859
104 | 0.98122 | -0.36201 | 0.0039739 | 0.00099595
105 | 0.983 | -0.32727 | 0.0044716 | 0.0011207
106 | 0.98108 | -0.36474 | 0.0096783 | 0.0024256
107 | 0.98104 | -0.36552 | 0.0020969 | 0.00052553
108 | 0.981 | -0.36627 | 0.0020874 | 0.00052315
109 | 0.98825 | -0.22518 | 0.0019597 | 0.00049116
110 | 0.98976 | -0.19609 | 0.0021392 | 0.00053613
111 | 0.99014 | -0.18865 | 0.0025329 | 0.00063479
112 | 0.98098 | -0.36677 | 0.0020863 | 0.00052288
113 | 0.98097 | -0.36684 | 0.0019873 | 0.00049807
114 | 0.98876 | -0.21565 | 0.0022546 | 0.00056507
115 | 0.98877 | -0.21539 | 0.0020452 | 0.00051258
116 | 0.98873 | -0.2163 | 0.0022444 | 0.00056251
117 | 0.99515 | -0.093098 | 0.0036059 | 0.00090372
118 | 0.99509 | -0.094254 | 0.006311 | 0.0015817
119 | 0.99998 | 149.9956 | 0 | 0

## res_line
| p_from_mw | q_from_mvar | p_to_mw | q_to_mvar | pl_mw | ql_mvar | i_from_ka | i_to_ka | i_ka | vm_from_pu | va_from_degree | vm_to_pu | va_to_degree | loading_percent
0 | -0.11488 | -0.029117 | 0.11505 | 0.029228 | 0.00017518 | 0.00011191 | 0.17186 | 0.17186 | 0.17186 | 0.9953 | -0.089536 | 0.99696 | -0.057854 | 47.215
1 | 0.10755 | 0.02728 | -0.1075 | -0.027245 | 5.5583e-05 | 3.5499e-05 | 0.16091 | 0.16091 | 0.16091 | 0.9953 | -0.089536 | 0.99474 | -0.10029 | 44.2058
2 | -0.12265 | -0.031132 | 0.12299 | 0.031351 | 0.0003424 | 0.00021878 | 0.1832 | 0.1832 | 0.1832 | 0.99696 | -0.057854 | 1 | 0 | 50.3298
3 | 0.099126 | 0.025147 | -0.099045 | -0.025095 | 8.1589e-05 | 5.2089e-05 | 0.14839 | 0.14839 | 0.14839 | 0.99474 | -0.10029 | 0.99385 | -0.11742 | 40.7663
4 | 0.18075 | 0.045838 | -0.1805 | -0.045681 | 0.00024608 | 0.00015702 | 0.26914 | 0.26914 | 0.26914 | 1 | 0 | 0.99851 | -0.028362 | 36.9702
5 | 0.091549 | 0.023217 | -0.091326 | -0.023074 | 0.00022356 | 0.00014267 | 0.13717 | 0.13717 | 0.13717 | 0.99385 | -0.11742 | 0.9912 | -0.16835 | 37.6832
6 | 0.17261 | 0.043703 | -0.17242 | -0.043585 | 0.00018515 | 0.00011811 | 0.25738 | 0.25738 | 0.25738 | 0.99851 | -0.028362 | 0.99734 | -0.050729 | 35.3546
7 | 0.018738 | 0.0047079 | -0.018737 | -0.0047071 | 1.3746e-06 | 8.2008e-07 | 0.028135 | 0.028135 | 0.028135 | 0.9912 | -0.16835 | 0.99112 | -0.16989 | 7.7293
8 | 0.072587 | 0.018366 | -0.072524 | -0.018326 | 6.3546e-05 | 4.0486e-05 | 0.10903 | 0.10903 | 0.10903 | 0.9912 | -0.16835 | 0.99025 | -0.18661 | 29.9539
9 | 0.13323 | 0.033736 | -0.13321 | -0.033724 | 1.8723e-05 | 1.1966e-05 | 0.1989 | 0.1989 | 0.1989 | 0.99734 | -0.050729 | 0.99719 | -0.053656 | 54.6431
10 | 0.039191 | 0.0098482 | -0.039143 | -0.0098184 | 4.7448e-05 | 2.9885e-05 | 0.058481 | 0.058481 | 0.058481 | 0.99734 | -0.050729 | 0.99603 | -0.076125 | 16.0663
11 | 0.018737 | 0.0047071 | -0.018727 | -0.0047009 | 1.0324e-05 | 6.1596e-06 | 0.028135 | 0.028135 | 0.028135 | 0.99112 | -0.16989 | 0.99052 | -0.18144 | 7.7293
12 | 0.070118 | 0.017723 | -0.070113 | -0.017719 | 5.8176e-06 | 3.7053e-06 | 0.10542 | 0.10542 | 0.10542 | 0.99025 | -0.18661 | 0.99016 | -0.18835 | 28.9609
13 | 0.12857 | 0.032562 | -0.12821 | -0.032331 | 0.00036084 | 0.0002306 | 0.19198 | 0.19198 | 0.19198 | 0.99719 | -0.053656 | 0.99413 | -0.11228 | 52.7414
14 | 0.035479 | 0.0089001 | -0.035469 | -0.0088937 | 1.0191e-05 | 6.3963e-06 | 0.053007 | 0.053007 | 0.053007 | 0.99603 | -0.076125 | 0.99571 | -0.082152 | 14.5623
15 | 0.0036644 | 0.00091824 | -0.0036642 | -0.00091834 | 1.9105e-07 | -9.8966e-08 | 0.0054744 | 0.0054745 | 0.0054745 | 0.99603 | -0.076125 | 0.99597 | -0.077219 | 1.504
16 | 0.018727 | 0.0047009 | -0.018723 | -0.0046985 | 4.0196e-06 | 2.3983e-06 | 0.028135 | 0.028135 | 0.028135 | 0.99052 | -0.18144 | 0.99029 | -0.18594 | 7.7294
17 | 0.058989 | 0.014931 | -0.058988 | -0.014931 | 8.6439e-07 | 5.4944e-07 | 0.088702 | 0.088702 | 0.088702 | 0.99016 | -0.18835 | 0.99014 | -0.18865 | 24.3686
18 | 0.061263 | 0.015448 | -0.061206 | -0.015413 | 5.6273e-05 | 3.5786e-05 | 0.091963 | 0.091963 | 0.091963 | 0.99163 | -0.16056 | 0.99063 | -0.17977 | 25.2645
19 | -0.070623 | -0.017794 | 0.070677 | 0.017829 | 5.3687e-05 | 3.4195e-05 | 0.10601 | 0.10601 | 0.10601 | 0.99163 | -0.16056 | 0.99245 | -0.14468 | 29.1235
20 | 0.059383 | 0.014956 | -0.059371 | -0.014948 | 1.2179e-05 | 7.7418e-06 | 0.089224 | 0.089224 | 0.089224 | 0.99063 | -0.17977 | 0.99041 | -0.18406 | 24.5122
21 | -0.076054 | -0.019176 | 0.076106 | 0.019209 | 5.1982e-05 | 3.3131e-05 | 0.11407 | 0.11407 | 0.11407 | 0.99245 | -0.14468 | 0.99319 | -0.13041 | 31.3382
22 | 0.051592 | 0.012998 | -0.05154 | -0.012965 | 5.2332e-05 | 3.3194e-05 | 0.077537 | 0.077537 | 0.077537 | 0.99041 | -0.18406 | 0.98932 | -0.20529 | 21.3015
23 | -0.077976 | -0.019678 | 0.077981 | 0.019682 | 5.685e-06 | 3.6241e-06 | 0.11687 | 0.11687 | 0.11687 | 0.99319 | -0.13041 | 0.99327 | -0.12889 | 32.1078
24 | 0.049597 | 0.012478 | -0.049564 | -0.012457 | 3.3264e-05 | 2.1084e-05 | 0.074616 | 0.074616 | 0.074616 | 0.98932 | -0.20529 | 0.98859 | -0.21934 | 20.4989
25 | -0.079616 | -0.020091 | 0.079668 | 0.020124 | 5.1589e-05 | 3.2892e-05 | 0.11932 | 0.11932 | 0.11932 | 0.99327 | -0.12889 | 0.99397 | -0.11537 | 32.7807
26 | 0.04782 | 0.01202 | -0.047815 | -0.012017 | 4.8042e-06 | 3.043e-06 | 0.07199 | 0.07199 | 0.07199 | 0.98859 | -0.21934 | 0.98848 | -0.22144 | 19.7776
27 | -0.082894 | -0.020933 | 0.082907 | 0.020941 | 1.2285e-05 | 7.8347e-06 | 0.12415 | 0.12415 | 0.12415 | 0.99397 | -0.11537 | 0.99413 | -0.11228 | 34.1076
28 | 0.045992 | 0.01156 | -0.045979 | -0.011552 | 1.3788e-05 | 8.726e-06 | 0.069247 | 0.069247 | 0.069247 | 0.98848 | -0.22144 | 0.98816 | -0.22772 | 19.0238
29 | 0.045306 | 0.01139 | -0.045273 | -0.011369 | 3.3927e-05 | 2.1459e-05 | 0.067827 | 0.067827 | 0.067827 | 0.99413 | -0.11228 | 0.99332 | -0.12797 | 18.6338
30 | 0.019407 | 0.0048666 | -0.019403 | -0.0048643 | 3.8412e-06 | 2.3e-06 | 0.029004 | 0.029004 | 0.029004 | 0.99571 | -0.082152 | 0.9955 | -0.086306 | 7.9681
31 | 0.016061 | 0.0040271 | -0.016061 | -0.0040268 | 6.0044e-07 | 3.4814e-07 | 0.024003 | 0.024003 | 0.024003 | 0.99571 | -0.082152 | 0.99567 | -0.082936 | 6.5943
32 | 0.0032351 | 0.00081079 | -0.0032351 | -0.00081079 | 2.4002e-10 | -2.0841e-10 | 0.0048334 | 0.0048334 | 0.0048334 | 0.99597 | -0.077219 | 0.99597 | -0.077221 | 1.3278
33 | 0.041139 | 0.010333 | -0.041124 | -0.010323 | 1.5568e-05 | 9.822e-06 | 0.061636 | 0.061636 | 0.061636 | 0.99332 | -0.12797 | 0.99291 | -0.1359 | 16.9329
34 | 0.014933 | 0.003744 | -0.01493 | -0.0037419 | 3.6971e-06 | 2.109e-06 | 0.022322 | 0.022322 | 0.022322 | 0.9955 | -0.086306 | 0.99523 | -0.091502 | 6.1324
35 | 0.013723 | 0.0034408 | -0.013718 | -0.0034381 | 4.9035e-06 | 2.7341e-06 | 0.020509 | 0.020509 | 0.020509 | 0.99567 | -0.082936 | 0.99528 | -0.090437 | 5.6344
36 | 0.03646 | 0.0091545 | -0.03644 | -0.0091417 | 2.0425e-05 | 1.2836e-05 | 0.054647 | 0.054647 | 0.054647 | 0.99291 | -0.1359 | 0.9923 | -0.14765 | 15.0129
37 | 0.009918 | 0.0024859 | -0.0099172 | -0.0024855 | 7.5401e-07 | 3.6376e-07 | 0.014829 | 0.014829 | 0.014829 | 0.99523 | -0.091502 | 0.99515 | -0.093098 | 4.0739
38 | 0.0068097 | 0.0017067 | -0.0068095 | -0.0017066 | 2.6678e-07 | 8.1546e-08 | 0.010181 | 0.010181 | 0.010181 | 0.99528 | -0.090437 | 0.99524 | -0.091259 | 2.797
39 | 0.027629 | 0.0069289 | -0.027625 | -0.0069267 | 3.6769e-06 | 2.2796e-06 | 0.041448 | 0.041448 | 0.041448 | 0.99193 | -0.15489 | 0.99179 | -0.15768 | 11.3868
40 | -0.031209 | -0.0078262 | 0.031212 | 0.007828 | 2.902e-06 | 1.8117e-06 | 0.046819 | 0.046819 | 0.046819 | 0.99193 | -0.15489 | 0.99203 | -0.15293 | 12.8622
41 | 0.025108 | 0.0062959 | -0.025082 | -0.0062799 | 2.5951e-05 | 1.598e-05 | 0.037672 | 0.037672 | 0.037672 | 0.99179 | -0.15768 | 0.99067 | -0.17939 | 10.3495
42 | -0.035213 | -0.0088308 | 0.035222 | 0.0088364 | 8.8654e-06 | 5.5644e-06 | 0.05282 | 0.05282 | 0.05282 | 0.99203 | -0.15293 | 0.9923 | -0.14765 | 14.511
43 | 0.018886 | 0.0047271 | -0.018884 | -0.0047259 | 1.9637e-06 | 1.173e-06 | 0.028366 | 0.028366 | 0.028366 | 0.99067 | -0.17939 | 0.99056 | -0.18157 | 7.7928
44 | 0.0055052 | 0.001371 | -0.005505 | -0.001371 | 1.5717e-07 | 2.1646e-08 | 0.0082668 | 0.0082668 | 0.0082668 | 0.99056 | -0.18157 | 0.99052 | -0.18218 | 2.2711
45 | 0.013379 | 0.0033549 | -0.013376 | -0.0033531 | 3.346e-06 | 1.8572e-06 | 0.020099 | 0.020099 | 0.020099 | 0.99056 | -0.18157 | 0.99028 | -0.18682 | 5.5217
46 | 0.005505 | 0.001371 | -0.0055044 | -0.0013709 | 6.417e-07 | 8.843e-08 | 0.0082668 | 0.0082669 | 0.0082669 | 0.99052 | -0.18218 | 0.9904 | -0.18463 | 2.2711
47 | 0.013376 | 0.0033531 | -0.013375 | -0.0033523 | 1.3819e-06 | 7.6706e-07 | 0.020099 | 0.020099 | 0.020099 | 0.99028 | -0.18682 | 0.99017 | -0.18899 | 5.5218
48 | -0.0035956 | -0.00090113 | 0.003596 | 0.00090093 | 3.9933e-07 | -2.0635e-07 | 0.0054245 | 0.0054244 | 0.0054245 | 0.9863 | -0.26378 | 0.98642 | -0.26145 | 1.4903
49 | -0.023836 | -0.0059786 | 0.023839 | 0.0059805 | 3.0967e-06 | 1.9003e-06 | 0.035958 | 0.035958 | 0.035958 | 0.98642 | -0.26145 | 0.98656 | -0.25872 | 9.8786
50 | 0.02024 | 0.0050777 | -0.020238 | -0.0050766 | 1.8215e-06 | 1.0993e-06 | 0.030534 | 0.030534 | 0.030534 | 0.98642 | -0.26145 | 0.98633 | -0.26334 | 8.3884
51 | 0.0055044 | 0.0013709 | -0.0055042 | -0.0013709 | 1.7594e-07 | 2.4261e-08 | 0.0082669 | 0.008267 | 0.008267 | 0.9904 | -0.18463 | 0.99036 | -0.18531 | 2.2711
52 | 0.0097183 | 0.002436 | -0.0097168 | -0.0024353 | 1.4761e-06 | 7.0738e-07 | 0.014605 | 0.014605 | 0.014605 | 0.99017 | -0.18899 | 0.99001 | -0.19218 | 4.0123
53 | -0.0041645 | -0.0010437 | 0.0041649 | 0.0010436 | 4.0438e-07 | -8.722e-08 | 0.0062949 | 0.0062948 | 0.0062949 | 0.98442 | -0.30046 | 0.98453 | -0.29842 | 1.7294
54 | -0.0076824 | -0.0019252 | 0.0076844 | 0.001926 | 1.9705e-06 | 7.6535e-07 | 0.011611 | 0.011611 | 0.011611 | 0.98453 | -0.29842 | 0.9848 | -0.29304 | 3.1899
55 | -0.0092912 | -0.0023287 | 0.0092923 | 0.0023292 | 1.0889e-06 | 5.0941e-07 | 0.014039 | 0.014039 | 0.014039 | 0.9848 | -0.29304 | 0.98493 | -0.29058 | 3.8568
56 | 0.0055042 | 0.0013709 | -0.0055033 | -0.0013708 | 9.1364e-07 | 1.261e-07 | 0.008267 | 0.0082671 | 0.0082671 | 0.99036 | -0.18531 | 0.99018 | -0.18881 | 2.2712
57 | -0.0092923 | -0.0023292 | 0.0092938 | 0.0023299 | 1.4563e-06 | 6.8123e-07 | 0.014039 | 0.014039 | 0.014039 | 0.98493 | -0.29058 | 0.9851 | -0.28729 | 3.8568
58 | 0.0042311 | 0.0010519 | -0.0042287 | -0.0010524 | 2.3578e-06 | -4.9193e-07 | 0.0063553 | 0.006356 | 0.006356 | 0.99018 | -0.18881 | 0.98958 | -0.20058 | 1.7462
59 | -0.010486 | -0.0026286 | 0.010489 | 0.0026302 | 3.2436e-06 | 1.6368e-06 | 0.015839 | 0.015839 | 0.015839 | 0.9851 | -0.28729 | 0.98543 | -0.2808 | 4.3514
60 | -0.0045119 | -0.0011308 | 0.0045124 | 0.0011307 | 5.6822e-07 | -5.3433e-08 | 0.0068083 | 0.0068082 | 0.0068083 | 0.98611 | -0.26766 | 0.98624 | -0.26502 | 1.8704
61 | -0.0072169 | -0.0018085 | 0.0072175 | 0.0018087 | 5.7884e-07 | 2.0431e-07 | 0.010889 | 0.010889 | 0.010889 | 0.98624 | -0.26502 | 0.98633 | -0.26334 | 2.9914
62 | 0.0042287 | 0.0010524 | -0.0042242 | -0.0010534 | 4.564e-06 | -9.4406e-07 | 0.006356 | 0.0063574 | 0.0063574 | 0.98958 | -0.20058 | 0.98842 | -0.22335 | 1.7465
63 | -0.017585 | -0.0044083 | 0.017593 | 0.004413 | 7.9535e-06 | 4.7006e-06 | 0.026448 | 0.026447 | 0.026448 | 0.98939 | -0.2034 | 0.98988 | -0.19391 | 7.2658
64 | 0.017585 | 0.0044083 | -0.017584 | -0.0044076 | 1.3325e-06 | 7.8758e-07 | 0.026448 | 0.026448 | 0.026448 | 0.98939 | -0.2034 | 0.98931 | -0.20499 | 7.2658
65 | -0.017593 | -0.004413 | 0.017596 | 0.0044147 | 2.7305e-06 | 1.6137e-06 | 0.026447 | 0.026447 | 0.026447 | 0.98988 | -0.19391 | 0.99005 | -0.19066 | 7.2658
66 | 0.016851 | 0.0042239 | -0.016843 | -0.0042192 | 7.9682e-06 | 4.6752e-06 | 0.025345 | 0.025345 | 0.025345 | 0.98931 | -0.20499 | 0.9888 | -0.21492 | 6.963
67 | 0.0016204 | 0.00040508 | -0.0016203 | -0.00040527 | 3.8165e-08 | -1.9479e-07 | 0.0024392 | 0.0024393 | 0.0024393 | 0.98837 | -0.22333 | 0.98834 | -0.22382 | 0.67012
68 | -0.0016204 | -0.00040508 | 0.0016205 | 0.00040471 | 7.1092e-08 | -3.6291e-07 | 0.0024392 | 0.002439 | 0.0024392 | 0.98837 | -0.22333 | 0.98841 | -0.22241 | 0.6701
69 | 0.0014483 | 0.00036216 | -0.0014483 | -0.00036229 | 1.9822e-08 | -1.2981e-07 | 0.0021803 | 0.0021803 | 0.0021803 | 0.98834 | -0.22382 | 0.98832 | -0.22411 | 0.59898
70 | -0.0016205 | -0.00040471 | 0.0016205 | 0.00040454 | 3.4869e-08 | -1.7803e-07 | 0.002439 | 0.002439 | 0.002439 | 0.98841 | -0.22241 | 0.98844 | -0.22195 | 0.67006
71 | 0.0014483 | 0.00036229 | -0.0014482 | -0.00036263 | 5.2057e-08 | -3.4086e-07 | 0.0021803 | 0.0021804 | 0.0021804 | 0.98832 | -0.22411 | 0.98829 | -0.22487 | 0.59902
72 | 0.00071975 | 0.00018005 | -0.00071974 | -0.00018038 | 1.1686e-08 | -3.3256e-07 | 0.0010836 | 0.0010837 | 0.0010837 | 0.98829 | -0.22487 | 0.98827 | -0.22521 | 0.29772
73 | -0.013015 | -0.0032649 | 0.013021 | 0.0032678 | 5.2973e-06 | 2.9233e-06 | 0.019645 | 0.019645 | 0.019645 | 0.98589 | -0.27187 | 0.98633 | -0.26334 | 5.3971
74 | 0.013015 | 0.0032649 | -0.013013 | -0.0032635 | 2.5064e-06 | 1.3833e-06 | 0.019645 | 0.019645 | 0.019645 | 0.98589 | -0.27187 | 0.98568 | -0.27591 | 5.3971
75 | 0.011285 | 0.0028306 | -0.011283 | -0.0028292 | 2.6296e-06 | 1.3751e-06 | 0.017038 | 0.017038 | 0.017038 | 0.98568 | -0.27591 | 0.98543 | -0.2808 | 4.6807
76 | -0.0023669 | -0.00059161 | 0.0023671 | 0.00059133 | 1.3521e-07 | -2.7762e-07 | 0.0035626 | 0.0035625 | 0.0035626 | 0.98844 | -0.22195 | 0.9885 | -0.22075 | 0.97875
77 | 0.0019008 | 0.00047593 | -0.0019007 | -0.00047629 | 1.0432e-07 | -3.5663e-07 | 0.0028815 | 0.0028817 | 0.0028817 | 0.9815 | -0.3566 | 0.98144 | -0.35776 | 0.79167
78 | -0.0019008 | -0.00047593 | 0.0019009 | 0.00047543 | 1.4744e-07 | -5.0419e-07 | 0.0028815 | 0.0028813 | 0.0028815 | 0.9815 | -0.3566 | 0.98158 | -0.35497 | 0.79163
79 | 0.0019007 | 0.00047629 | -0.0019006 | -0.00047635 | 1.7246e-08 | -5.8944e-08 | 0.0028817 | 0.0028817 | 0.0028817 | 0.98144 | -0.35776 | 0.98143 | -0.35795 | 0.79168
80 | -0.0041172 | -0.0010309 | 0.0041174 | 0.0010308 | 1.984e-07 | -4.473e-08 | 0.006241 | 0.006241 | 0.006241 | 0.98158 | -0.35497 | 0.98163 | -0.35396 | 1.7146
81 | 0.010481 | 0.0026278 | -0.010478 | -0.002626 | 3.554e-06 | 1.7898e-06 | 0.015803 | 0.015803 | 0.015803 | 0.98694 | -0.25141 | 0.98658 | -0.25853 | 4.3416
82 | -0.010481 | -0.0026278 | 0.010488 | 0.0026309 | 6.1661e-06 | 3.1044e-06 | 0.015803 | 0.015803 | 0.015803 | 0.98694 | -0.25141 | 0.98757 | -0.23907 | 4.3416
83 | -0.042156 | -0.010585 | 0.042174 | 0.010596 | 1.8013e-05 | 1.1376e-05 | 0.063525 | 0.063524 | 0.063525 | 0.98757 | -0.23907 | 0.98804 | -0.23012 | 17.4518
84 | 0.031668 | 0.0079537 | -0.031638 | -0.0079352 | 2.9669e-05 | 1.8544e-05 | 0.047722 | 0.047722 | 0.047722 | 0.98757 | -0.23907 | 0.98656 | -0.25872 | 13.1104
85 | 0.048635 | 0.012241 | -0.048574 | -0.012202 | 6.1961e-05 | 3.9266e-05 | 0.07349 | 0.073491 | 0.073491 | 0.98501 | -0.28803 | 0.98364 | -0.31472 | 20.1897
86 | -0.048635 | -0.012241 | 0.048667 | 0.012261 | 3.1532e-05 | 1.9982e-05 | 0.07349 | 0.07349 | 0.07349 | 0.98501 | -0.28803 | 0.98571 | -0.27448 | 20.1897
87 | 0.045803 | 0.011507 | -0.0458 | -0.011506 | 2.3563e-06 | 1.4914e-06 | 0.069299 | 0.069299 | 0.069299 | 0.98364 | -0.31472 | 0.98358 | -0.3158 | 19.0381
88 | -0.050323 | -0.012676 | 0.050426 | 0.012742 | 0.00010338 | 6.5555e-05 | 0.07599 | 0.075989 | 0.07599 | 0.98571 | -0.27448 | 0.98792 | -0.23162 | 20.8763
89 | -0.044675 | -0.011223 | 0.04468 | 0.011226 | 5.1015e-06 | 3.2265e-06 | 0.067292 | 0.067292 | 0.067292 | 0.98804 | -0.23012 | 0.98816 | -0.22772 | 18.4868
90 | -0.0023671 | -0.00059133 | 0.0023671 | 0.00059123 | 4.9546e-08 | -1.0175e-07 | 0.0035625 | 0.0035625 | 0.0035625 | 0.9885 | -0.22075 | 0.98852 | -0.22031 | 0.97871
91 | -0.0038997 | -0.00097534 | 0.0039 | 0.00097524 | 2.6926e-07 | -9.4888e-08 | 0.0058695 | 0.0058694 | 0.0058695 | 0.98852 | -0.22031 | 0.98859 | -0.21886 | 1.6125
92 | -0.018348 | -0.0046031 | 0.018352 | 0.0046056 | 4.124e-06 | 2.4534e-06 | 0.027578 | 0.027578 | 0.027578 | 0.99005 | -0.19066 | 0.99029 | -0.18594 | 7.5763
93 | 0.0061081 | 0.0015308 | -0.0061071 | -0.0015306 | 9.6436e-07 | 2.2493e-07 | 0.0091806 | 0.0091807 | 0.0091807 | 0.99001 | -0.19218 | 0.98984 | -0.19549 | 2.5222
94 | 0.0042242 | 0.0010534 | -0.0042234 | -0.0010535 | 7.3565e-07 | -1.5116e-07 | 0.0063574 | 0.0063576 | 0.0063576 | 0.98842 | -0.22335 | 0.98823 | -0.22702 | 1.7466
95 | 0.0043 | 0.0010776 | -0.0042999 | -0.0010776 | 9.6722e-08 | -1.7107e-08 | 0.0064709 | 0.0064709 | 0.0064709 | 0.9888 | -0.21492 | 0.98877 | -0.21539 | 1.7777
96 | 0.010344 | 0.0025906 | -0.010343 | -0.0025903 | 6.7926e-07 | 3.3884e-07 | 0.015566 | 0.015566 | 0.015566 | 0.9888 | -0.21492 | 0.98873 | -0.2163 | 4.2764
97 | -0.0065792 | -0.0016478 | 0.0065799 | 0.001648 | 7.0443e-07 | 2.1204e-07 | 0.0099728 | 0.0099727 | 0.0099728 | 0.98163 | -0.35396 | 0.98175 | -0.35171 | 2.7398
98 | 0.042648 | 0.010716 | -0.042625 | -0.010701 | 2.3324e-05 | 1.4738e-05 | 0.06453 | 0.06453 | 0.06453 | 0.98358 | -0.3158 | 0.983 | -0.32727 | 17.7281
99 | -0.052245 | -0.013197 | 0.052261 | 0.013208 | 1.6111e-05 | 1.0222e-05 | 0.078729 | 0.078729 | 0.078729 | 0.98792 | -0.23162 | 0.98825 | -0.22518 | 21.6288
100 | -0.008098 | -0.0020274 | 0.008099 | 0.0020278 | 9.8633e-07 | 4.042e-07 | 0.012188 | 0.012188 | 0.012188 | 0.98859 | -0.21886 | 0.98873 | -0.2163 | 3.3484
101 | -0.00096102 | -0.00023963 | 0.00096122 | 0.0002365 | 1.992e-07 | -3.1246e-06 | 0.001447 | 0.0014459 | 0.001447 | 0.98796 | -0.23221 | 0.98819 | -0.22783 | 0.39753
102 | 0.00096102 | 0.00023963 | -0.00096094 | -0.00024083 | 7.7182e-08 | -1.2089e-06 | 0.001447 | 0.0014474 | 0.0014474 | 0.98796 | -0.23221 | 0.98788 | -0.2339 | 0.39765
103 | -0.00096122 | -0.0002365 | 0.00096125 | 0.00023593 | 3.6382e-08 | -5.7139e-07 | 0.0014459 | 0.0014456 | 0.0014459 | 0.98819 | -0.22783 | 0.98823 | -0.22702 | 0.39721
104 | -0.030858 | -0.0077398 | 0.030866 | 0.0077446 | 7.8009e-06 | 4.8722e-06 | 0.046762 | 0.046762 | 0.046762 | 0.98199 | -0.34695 | 0.98226 | -0.34164 | 12.8466
105 | 0.02851 | 0.0071513 | -0.028504 | -0.0071473 | 6.4754e-06 | 4.0272e-06 | 0.043204 | 0.043204 | 0.043204 | 0.98199 | -0.34695 | 0.98175 | -0.35171 | 11.8692
106 | -0.033795 | -0.0084788 | 0.033802 | 0.0084833 | 7.2456e-06 | 4.5438e-06 | 0.051199 | 0.051199 | 0.051199 | 0.98226 | -0.34164 | 0.98249 | -0.33715 | 14.0657
107 | 0.021924 | 0.0054993 | -0.021913 | -0.0054927 | 1.0753e-05 | 6.5537e-06 | 0.033231 | 0.033231 | 0.033231 | 0.98175 | -0.35171 | 0.98122 | -0.36201 | 9.1295
108 | -0.038135 | -0.0095693 | 0.038153 | 0.0095806 | 1.7979e-05 | 1.1325e-05 | 0.057762 | 0.057761 | 0.057762 | 0.98249 | -0.33715 | 0.983 | -0.32727 | 15.8686
109 | 0.017939 | 0.0044968 | -0.017937 | -0.0044954 | 2.3361e-06 | 1.3888e-06 | 0.027205 | 0.027205 | 0.027205 | 0.98122 | -0.36201 | 0.98108 | -0.36474 | 7.4739
110 | 0.0082585 | 0.0020698 | -0.0082582 | -0.0020696 | 3.0832e-07 | 1.3115e-07 | 0.012526 | 0.012526 | 0.012526 | 0.98108 | -0.36474 | 0.98104 | -0.36552 | 3.4412
111 | 0.0061613 | 0.0015441 | -0.0061611 | -0.001544 | 2.1983e-07 | 5.5943e-08 | 0.0093453 | 0.0093453 | 0.0093453 | 0.98104 | -0.36552 | 0.981 | -0.36627 | 2.5674
112 | 0.0040737 | 0.0010209 | -0.0040736 | -0.0010209 | 9.686e-08 | -2.3417e-08 | 0.0061791 | 0.0061791 | 0.0061791 | 0.981 | -0.36627 | 0.98098 | -0.36677 | 1.6976
113 | -0.054221 | -0.013699 | 0.054296 | 0.013747 | 7.5731e-05 | 4.8079e-05 | 0.08168 | 0.081679 | 0.08168 | 0.98825 | -0.22518 | 0.98976 | -0.19609 | 22.4394
114 | -0.056435 | -0.014283 | 0.056456 | 0.014296 | 2.0157e-05 | 1.2805e-05 | 0.084895 | 0.084895 | 0.084895 | 0.98976 | -0.19609 | 0.99014 | -0.18865 | 23.3229
115 | 0.0019873 | 0.00049805 | -0.0019873 | -0.00049807 | 6.24e-09 | -1.9124e-08 | 0.0030145 | 0.0030145 | 0.0030145 | 0.98098 | -0.36677 | 0.98097 | -0.36684 | 0.82816
116 | -0.0022546 | -0.00056507 | 0.0022547 | 0.000565 | 2.7738e-08 | -6.4653e-08 | 0.0033931 | 0.0033931 | 0.0033931 | 0.98876 | -0.21565 | 0.98877 | -0.21539 | 0.93217
117 | 0.0063113 | 0.0015818 | -0.006311 | -0.0015817 | 3.4747e-07 | 8.7217e-08 | 0.0094372 | 0.0094372 | 0.0094372 | 0.99515 | -0.093098 | 0.99509 | -0.094254 | 2.5926

## res_trafo
| p_hv_mw | q_hv_mvar | p_lv_mw | q_lv_mvar | pl_mw | ql_mvar | i_hv_ka | i_lv_ka | vm_hv_pu | va_hv_degree | vm_lv_pu | va_lv_degree | loading_percent
0 | -1.2729e-15 | -1.3162e-15 | 0.00165 | 1.2699e-07 | 0.00165 | 1.2699e-07 | 5.2857e-17 | 0.0023815 | 0.99998 | 149.9956 | 1 | 0 | 0.2619

## res_ext_grid
| p_mw | q_mvar
0 | 0.30859 | 0.077991

## res_load
| p_mw | q_mvar
0 | 0.0073267 | 0.0018362
1 | 0.0075963 | 0.0019038
2 | 0.0083695 | 0.0020976
3 | 0.0032019 | 0.00080246
4 | 0.0074957 | 0.0018786
5 | 0.0078925 | 0.0019781
6 | 0.0024054 | 0.00060284
7 | 0.004639 | 0.0011626
8 | 0.011123 | 0.0027877
9 | 0.0093607 | 0.002346
10 | 0.0018232 | 0.00045694
11 | 0.005377 | 0.0013476
12 | 0.0077788 | 0.0019496
13 | 0.0018698 | 0.00046862
14 | 0.0019424 | 0.00048681
15 | 0.0016349 | 0.00040974
16 | 0.0017443 | 0.00043716
17 | 0.0032263 | 0.0008086
18 | 0.0018226 | 0.0004568
19 | 0.00042912 | 0.00010755
20 | 0.0041331 | 0.0010359
21 | 0.0044701 | 0.0011203
22 | 0.0023379 | 0.00058594
23 | 0.0032351 | 0.00081079
24 | 0.0046634 | 0.0011688
25 | 0.0050116 | 0.001256
26 | 0.0069083 | 0.0017314
27 | 0.0035802 | 0.00089729
28 | 0.0025168 | 0.00063076
29 | 0.004001 | 0.0010028
30 | 0.0061957 | 0.0015528
31 | 0.0012184 | 0.00030535
32 | 0.0035956 | 0.00090113
33 | 0.0036563 | 0.00091634
34 | 0.0041645 | 0.0010437
35 | 0.0035175 | 0.00088157
36 | 0.0016068 | 0.0004027
37 | 0.0012722 | 0.00031884
38 | 0.001192 | 0.00029874
39 | 0.0045119 | 0.0011308
40 | 0.0027045 | 0.00067781
41 | 0.00073289 | 0.00018368
42 | 0.00017203 | 4.3114e-05
43 | 0.00072849 | 0.00018258
44 | 0.0017275 | 0.00043294
45 | 0.00074643 | 0.00018707
46 | 0.0022163 | 0.00055544
47 | 0.010478 | 0.002626
48 | 0.002771 | 0.00069448
49 | 0.0016556 | 0.00041494
50 | 0.0025016 | 0.00062695
51 | 0.0077993 | 0.0019547
52 | 0.0015326 | 0.00038411
53 | 0.000752 | 0.00018847
54 | 0.00079381 | 0.00019895
55 | 0.0036088 | 0.00090445
56 | 0.0061071 | 0.0015306
57 | 0.0021986 | 0.00055102
58 | 0.0068095 | 0.0017066
59 | 0.00071974 | 0.00018038
60 | 0.0019006 | 0.00047635
61 | 0.0024619 | 0.000617
62 | 0.0031519 | 0.00078994
63 | 0.0018187 | 0.0004558
64 | 0.0012982 | 0.00032536
65 | 0.004198 | 0.0010521
66 | 0.00037089 | 9.2954e-05
67 | 0.00096094 | 0.00024083
68 | 0.0032622 | 0.00081758
69 | 0.0023479 | 0.00058844
70 | 0.0029293 | 0.00073415
71 | 0.0043329 | 0.0010859
72 | 0.0039739 | 0.00099595
73 | 0.0044716 | 0.0011207
74 | 0.0096783 | 0.0024256
75 | 0.0020969 | 0.00052553
76 | 0.0020874 | 0.00052315
77 | 0.0019597 | 0.00049116
78 | 0.0021392 | 0.00053613
79 | 0.0025329 | 0.00063479
80 | 0.0020863 | 0.00052288
81 | 0.0019873 | 0.00049807
82 | 0.0022546 | 0.00056507
83 | 0.0020452 | 0.00051258
84 | 0.0022444 | 0.00056251
85 | 0.0036059 | 0.00090372
86 | 0.006311 | 0.0015817

## dtypes
| element | column | dtype
0 | bus | name | object
1 | bus | vn_kv | float64
2 | bus | type | object
3 | bus | zone | object
4 | bus | in_service | bool
5 | load | name | object
6 | load | bus | uint32
7 | load | p_mw | float64
8 | load | q_mvar | float64
9 | load | const_z_percent | float64
10 | load | const_i_percent | float64
11 | load | sn_mva | float64
12 | load | scaling | float64
13 | load | in_service | bool
14 | load | type | object
15 | ext_grid | name | object
16 | ext_grid | bus | uint32
17 | ext_grid | vm_pu | float64
18 | ext_grid | va_degree | float64
19 | ext_grid | slack_weight | float64
20 | ext_grid | in_service | bool
21 | line | name | object
22 | line | std_type | object
23 | line | from_bus | uint32
24 | line | to_bus | uint32
25 | line | length_km | float64
26 | line | r_ohm_per_km | float64
27 | line | x_ohm_per_km | float64
28 | line | c_nf_per_km | float64
29 | line | g_us_per_km | float64
30 | line | max_i_ka | float64
31 | line | df | float64
32 | line | parallel | uint32
33 | line | type | object
34 | line | in_service | bool
35 | trafo | name | object
36 | trafo | std_type | object
37 | trafo | hv_bus | uint32
38 | trafo | lv_bus | uint32
39 | trafo | sn_mva | float64
40 | trafo | vn_hv_kv | float64
41 | trafo | vn_lv_kv | float64
42 | trafo | vk_percent | float64
43 | trafo | vkr_percent | float64
44 | trafo | pfe_kw | float64
45 | trafo | i0_percent | float64
46 | trafo | shift_degree | float64
47 | trafo | tap_side | object
48 | trafo | tap_neutral | int32
49 | trafo | tap_min | int32
50 | trafo | tap_max | int32
51 | trafo | tap_step_percent | float64
52 | trafo | tap_step_degree | float64
53 | trafo | tap_pos | int32
54 | trafo | tap_phase_shifter | bool
55 | trafo | parallel | uint32
56 | trafo | df | float64
57 | trafo | in_service | bool
58 | line_geodata | coords | object
59 | bus_geodata | x | float64
60 | bus_geodata | y | float64
61 | bus_geodata | coords | object
62 | res_bus | vm_pu | float64
63 | res_bus | va_degree | float64
64 | res_bus | p_mw | float64
65 | res_bus | q_mvar | float64
66 | res_line | p_from_mw | float64
67 | res_line | q_from_mvar | float64
68 | res_line | p_to_mw | float64
69 | res_line | q_to_mvar | float64
70 | res_line | pl_mw | float64
71 | res_line | ql_mvar | float64
72 | res_line | i_from_ka | float64
73 | res_line | i_to_ka | float64
74 | res_line | i_ka | float64
75 | res_line | vm_from_pu | float64
76 | res_line | va_from_degree | float64
77 | res_line | vm_to_pu | float64
78 | res_line | va_to_degree | float64
79 | res_line | loading_percent | float64
80 | res_trafo | p_hv_mw | float64
81 | res_trafo | q_hv_mvar | float64
82 | res_trafo | p_lv_mw | float64
83 | res_trafo | q_lv_mvar | float64
84 | res_trafo | pl_mw | float64
85 | res_trafo | ql_mvar | float64
86 | res_trafo | i_hv_ka | float64
87 | res_trafo | i_lv_ka | float64
88 | res_trafo | vm_hv_pu | float64
89 | res_trafo | va_hv_degree | float64
90 | res_trafo | vm_lv_pu | float64
91 | res_trafo | va_lv_degree | float64
92 | res_trafo | loading_percent | float64
93 | res_ext_grid | p_mw | float64
94 | res_ext_grid | q_mvar | float64
95 | res_load | p_mw | float64
96 | res_load | q_mvar | float64

## parameters
| version | format_version | converged | OPF_converged | name | f_hz | sn_mva
0 | 2.14.6 | 2.14.0 | TRUE | FALSE |  | 50 | 1