## bus
| name | vn_kv | type | zone | in_service
0 | bus_LV_158-2_0_4_node_0 | 0.4 | n |  | TRUE
1 | bus_LV_158-2_0_4_node_1 | 0.4 | n |  | TRUE
2 | bus_LV_158-2_0_4_node_3 | 0.4 | n |  | TRUE
3 | bus_LV_158-2_0_4_node_4 | 0.4 | n |  | TRUE
4 | bus_LV_158-2_0_4_node_5 | 0.4 | n |  | TRUE
5 | bus_LV_158-2_0_4_node_148 | 0.4 | n |  | TRUE
6 | bus_LV_158-2_0_4_node_36 | 0.4 | n |  | TRUE
7 | bus_LV_158-2_0_4_node_8 | 0.4 | n |  | TRUE
8 | bus_LV_158-2_0_4_node_34 | 0.4 | n |  | TRUE
9 | bus_LV_158-2_0_4_node_35 | 0.4 | n |  | TRUE
10 | bus_LV_158-2_0_4_node_9 | 0.4 | n |  | TRUE
11 | bus_LV_158-2_0_4_node_17 | 0.4 | n |  | TRUE
12 | bus_LV_158-2_0_4_node_41 | 0.4 | n |  | TRUE
13 | bus_LV_158-2_0_4_node_12 | 0.4 | n |  | TRUE
14 | bus_LV_158-2_0_4_node_19 | 0.4 | n |  | TRUE
15 | bus_LV_158-2_0_4_node_27 | 0.4 | n |  | TRUE
16 | bus_LV_158-2_0_4_node_40 | 0.4 | n |  | TRUE
17 | bus_LV_158-2_0_4_node_13 | 0.4 | n |  | TRUE
18 | bus_LV_158-2_0_4_node_65 | 0.4 | n |  | TRUE
19 | bus_LV_158-2_0_4_node_64 | 0.4 | n |  | TRUE
20 | bus_LV_158-2_0_4_node_14 | 0.4 | n |  | TRUE
21 | bus_LV_158-2_0_4_node_70 | 0.4 | n |  | TRUE
22 | bus_LV_158-2_0_4_node_16 | 0.4 | n |  | TRUE
23 | bus_LV_158-2_0_4_node_18 | 0.4 | n |  | TRUE
24 | bus_LV_158-2_0_4_node_68 | 0.4 | n |  | TRUE
25 | bus_LV_158-2_0_4_node_51 | 0.4 | n |  | TRUE
26 | bus_LV_158-2_0_4_node_53 | 0.4 | n |  | TRUE
27 | bus_LV_158-2_0_4_node_50 | 0.4 | n |  | TRUE
28 | bus_LV_158-2_0_4_node_20 | 0.4 | n |  | TRUE
29 | bus_LV_158-2_0_4_node_33 | 0.4 | n |  | TRUE
30 | bus_LV_158-2_0_4_node_30 | 0.4 | n |  | TRUE
31 | bus_LV_158-2_0_4_node_32 | 0.4 | n |  | TRUE
32 | bus_LV_158-2_0_4_node_150 | 0.4 | n |  | TRUE
33 | bus_LV_158-2_0_4_node_37 | 0.4 | n |  | TRUE
34 | bus_LV_158-2_0_4_node_28 | 0.4 | n |  | TRUE
35 | bus_LV_158-2_0_4_node_29 | 0.4 | n |  | TRUE
36 | bus_LV_158-2_0_4_node_31 | 0.4 | n |  | TRUE
37 | bus_LV_158-2_0_4_node_55 | 0.4 | n |  | TRUE
38 | bus_LV_158-2_0_4_node_48 | 0.4 | n |  | TRUE
39 | bus_LV_158-2_0_4_node_76 | 0.4 | n |  | TRUE
40 | bus_LV_158-2_0_4_node_42 | 0.4 | n |  | TRUE
41 | bus_LV_158-2_0_4_node_43 | 0.4 | n |  | TRUE
42 | bus_LV_158-2_0_4_node_44 | 0.4 | n |  | TRUE
43 | bus_LV_158-2_0_4_node_45 | 0.4 | n |  | TRUE
44 | bus_LV_158-2_0_4_node_52 | 0.4 | n |  | TRUE
45 | bus_LV_158-2_0_4_node_46 | 0.4 | n |  | TRUE
46 | bus_LV_158-2_0_4_node_47 | 0.4 | n |  | TRUE
47 | bus_LV_158-2_0_4_node_49 | 0.4 | n |  | TRUE
48 | bus_LV_158-2_0_4_node_54 | 0.4 | n |  | TRUE
49 | bus_LV_158-2_0_4_node_77 | 0.4 | n |  | TRUE
50 | bus_LV_158-2_0_4_node_56 | 0.4 | n |  | TRUE
51 | bus_LV_158-2_0_4_node_57 | 0.4 | n |  | TRUE
52 | bus_LV_158-2_0_4_node_58 | 0.4 | n |  | TRUE
53 | bus_LV_158-2_0_4_node_59 | 0.4 | n |  | TRUE
54 | bus_LV_158-2_0_4_node_60 | 0.4 | n |  | TRUE
55 | bus_LV_158-2_0_4_node_63 | 0.4 | n |  | TRUE
56 | bus_LV_158-2_0_4_node_61 | 0.4 | n |  | TRUE
57 | bus_LV_158-2_0_4_node_62 | 0.4 | n |  | TRUE
58 | bus_LV_158-2_0_4_node_69 | 0.4 | n |  | TRUE
59 | bus_LV_158-2_0_4_node_66 | 0.4 | n |  | TRUE
60 | bus_LV_158-2_0_4_node_67 | 0.4 | n |  | TRUE
61 | bus_MV_361_1_node_118 | 20 | n |  | TRUE

## load
| name | bus | p_mw | q_mvar | const_z_percent | const_i_percent | sn_mva | scaling | in_service | type
0 | LV_158-2_0_4_load_0 | 0 | 0.0021414 | 0.00053667 | 0 | 0 |  | 1 | TRUE | wye
1 | LV_158-2_0_4_load_3 | 2 | 0.0093708 | 0.0023485 | 0 | 0 |  | 1 | TRUE | wye
2 | LV_158-2_0_4_load_148 | 5 | 0.00036472 | 9.1406e-05 | 0 | 0 |  | 1 | TRUE | wye
3 | LV_158-2_0_4_load_35 | 9 | 0.0037718 | 0.00094531 | 0 | 0 |  | 1 | TRUE | wye
4 | LV_158-2_0_4_load_41 | 12 | 0.018235 | 0.0045701 | 0 | 0 |  | 1 | TRUE | wye
5 | LV_158-2_0_4_load_40 | 16 | 0.0069227 | 0.001735 | 0 | 0 |  | 1 | TRUE | wye
6 | LV_158-2_0_4_load_65 | 18 | 0.0044598 | 0.0011177 | 0 | 0 |  | 1 | TRUE | wye
7 | LV_158-2_0_4_load_64 | 19 | 0.0065158 | 0.001633 | 0 | 0 |  | 1 | TRUE | wye
8 | LV_158-2_0_4_load_70 | 21 | 0.0067097 | 0.0016816 | 0 | 0 |  | 1 | TRUE | wye
9 | LV_158-2_0_4_load_68 | 24 | 0.010575 | 0.0026503 | 0 | 0 |  | 1 | TRUE | wye
10 | LV_158-2_0_4_load_51 | 25 | 0.0062612 | 0.0015692 | 0 | 0 |  | 1 | TRUE | wye
11 | LV_158-2_0_4_load_53 | 26 | 0.0066802 | 0.0016742 | 0 | 0 |  | 1 | TRUE | wye
12 | LV_158-2_0_4_load_50 | 27 | 0.0051106 | 0.0012808 | 0 | 0 |  | 1 | TRUE | wye
13 | LV_158-2_0_4_load_32 | 31 | 0.050609 | 0.012684 | 0 | 0 |  | 1 | TRUE | wye
14 | LV_158-2_0_4_load_150 | 32 | 0.024326 | 0.0060967 | 0 | 0 |  | 1 | TRUE | wye
15 | LV_158-2_0_4_load_37 | 33 | 0.0076987 | 0.0019295 | 0 | 0 |  | 1 | TRUE | wye
16 | LV_158-2_0_4_load_28 | 34 | 0.008158 | 0.0020446 | 0 | 0 |  | 1 | TRUE | wye
17 | LV_158-2_0_4_load_29 | 35 | 0.0089085 | 0.0022327 | 0 | 0 |  | 1 | TRUE | wye
18 | LV_158-2_0_4_load_31 | 36 | 0.021437 | 0.0053726 | 0 | 0 |  | 1 | TRUE | wye
19 | LV_158-2_0_4_load_55 | 37 | 0.0099865 | 0.0025029 | 0 | 0 |  | 1 | TRUE | wye
20 | LV_158-2_0_4_load_48 | 38 | 0.015368 | 0.0038516 | 0 | 0 |  | 1 | TRUE | wye
21 | LV_158-2_0_4_load_76 | 39 | 0.0038232 | 0.00095819 | 0 | 0 |  | 1 | TRUE | wye
22 | LV_158-2_0_4_load_42 | 40 | 0.0064327 | 0.0016122 | 0 | 0 |  | 1 | TRUE | wye
23 | LV_158-2_0_4_load_43 | 41 | 0.0023183 | 0.00058103 | 0 | 0 |  | 1 | TRUE | wye
24 | LV_158-2_0_4_load_44 | 42 | 0.0016483 | 0.00041311 | 0 | 0 |  | 1 | TRUE | wye
25 | LV_158-2_0_4_load_52 | 44 | 0.0061564 | 0.0015429 | 0 | 0 |  | 1 | TRUE | wye
26 | LV_158-2_0_4_load_46 | 45 | 0.0087589 | 0.0021952 | 0 | 0 |  | 1 | TRUE | wye
27 | LV_158-2_0_4_load_47 | 46 | 0.023835 | 0.0059735 | 0 | 0 |  | 1 | TRUE | wye
28 | LV_158-2_0_4_load_49 | 47 | 0.008966 | 0.0022471 | 0 | 0 |  | 1 | TRUE | wye
29 | LV_158-2_0_4_load_77 | 49 | 0.0091391 | 0.0022905 | 0 | 0 |  | 1 | TRUE | wye
30 | LV_158-2_0_4_load_56 | 50 | 0.014956 | 0.0037484 | 0 | 0 |  | 1 | TRUE | wye
31 | LV_158-2_0_4_load_58 | 52 | 0.00093904 | 0.00023535 | 0 | 0 |  | 1 | TRUE | wye
32 | LV_158-2_0_4_load_59 | 53 | 0.0025104 | 0.00062917 | 0 | 0 |  | 1 | TRUE | wye
33 | LV_158-2_0_4_load_60 | 54 | 0.0042272 | 0.0010594 | 0 | 0 |  | 1 | TRUE | wye
34 | LV_158-2_0_4_load_63 | 55 | 0.0037411 | 0.0009376 | 0 | 0 |  | 1 | TRUE | wye
35 | LV_158-2_0_4_load_61 | 56 | 0.0043001 | 0.0010777 | 0 | 0 |  | 1 | TRUE | wye
36 | LV_158-2_0_4_load_62 | 57 | 0.00156 | 0.00039097 | 0 | 0 |  | 1 | TRUE | wye
37 | LV_158-2_0_4_load_69 | 58 | 0.00156 | 0.00039097 | 0 | 0 |  | 1 | TRUE | wye
38 | LV_158-2_0_4_load_66 | 59 | 0.0050211 | 0.0012584 | 0 | 0 |  | 1 | TRUE | wye
39 | LV_158-2_0_4_load_67 | 60 | 0.0046838 | 0.0011739 | 0 | 0 |  | 1 | TRUE | wye

## ext_grid
| name | bus | vm_pu | va_degree | slack_weight | in_service
0 |  | 45 | 1 | 0 | 1 | TRUE

## line
| name | std_type | from_bus | to_bus | length_km | r_ohm_per_km | x_ohm_per_km | c_nf_per_km | g_us_per_km | max_i_ka | df | parallel | type | in_service
0 | LV_158-2_0_4_line_0 |  | 0 | 1 | 0.027864 | 0.125 | 0.08 | 261 | 0 | 0.364 | 1 | 1 | cs | TRUE
1 | LV_158-2_0_4_line_1 |  | 1 | 2 | 0.0016454 | 0.125 | 0.08 | 261 | 0 | 0.364 | 1 | 1 | cs | TRUE
2 | LV_158-2_0_4_line_2 |  | 1 | 3 | 0.011226 | 0.125 | 0.08 | 261 | 0 | 0.364 | 1 | 1 | cs | TRUE
3 | LV_158-2_0_4_line_3 |  | 2 | 4 | 0.049254 | 0.125 | 0.08 | 261 | 0 | 0.364 | 1 | 1 | cs | TRUE
4 | LV_158-2_0_4_line_4 |  | 3 | 5 | 0.082414 | 0.125 | 0.08 | 261 | 0 | 0.364 | 1 | 1 | cs | TRUE
5 | LV_158-2_0_4_line_5 |  | 4 | 6 | 0.035248 | 0.125 | 0.08 | 261 | 0 | 0.364 | 1 | 1 | cs | TRUE
6 | LV_158-2_0_4_line_6 |  | 6 | 30 | 0.006411 | 0.125 | 0.08 | 261 | 0 | 0.364 | 1 | 1 | cs | TRUE
7 | LV_158-2_0_4_line_7 |  | 6 | 36 | 0.03134 | 0.125 | 0.08 | 261 | 0 | 0.364 | 1 | 1 | cs | TRUE
8 | LV_158-2_0_4_line_8 |  | 7 | 8 | 0.006118 | 0.125 | 0.08 | 261 | 0 | 0.364 | 1 | 1 | cs | TRUE
9 | LV_158-2_0_4_line_9 |  | 7 | 9 | 0.025392 | 0.125 | 0.08 | 261 | 0 | 0.364 | 1 | 1 | cs | TRUE
10 | LV_158-2_0_4_line_10 |  | 8 | 32 | 0.0091978 | 0.125 | 0.08 | 261 | 0 | 0.364 | 1 | 1 | cs | TRUE
11 | LV_158-2_0_4_line_11 |  | 9 | 39 | 0.012513 | 0.125 | 0.08 | 261 | 0 | 0.364 | 1 | 1 | cs | TRUE
12 | LV_158-2_0_4_line_12 |  | 10 | 11 | 0.0092185 | 0.125 | 0.08 | 261 | 0 | 0.364 | 1 | 1 | cs | TRUE
13 | LV_158-2_0_4_line_13 |  | 10 | 12 | 0.039191 | 0.125 | 0.08 | 261 | 0 | 0.364 | 1 | 1 | cs | TRUE
14 | LV_158-2_0_4_line_14 |  | 11 | 25 | 0.028322 | 0.125 | 0.08 | 261 | 0 | 0.364 | 1 | 1 | cs | TRUE
15 | LV_158-2_0_4_line_15 |  | 13 | 14 | 0.009757 | 0.125 | 0.08 | 261 | 0 | 0.364 | 1 | 1 | cs | TRUE
16 | LV_158-2_0_4_line_16 |  | 13 | 15 | 0.079432 | 0.125 | 0.08 | 261 | 0 | 0.364 | 1 | 1 | cs | TRUE
17 | LV_158-2_0_4_line_17 |  | 13 | 16 | 0.0093992 | 0.125 | 0.08 | 261 | 0 | 0.364 | 1 | 1 | cs | TRUE
18 | LV_158-2_0_4_line_18 |  | 14 | 27 | 0.052491 | 0.125 | 0.08 | 261 | 0 | 0.364 | 1 | 1 | cs | TRUE
19 | LV_158-2_0_4_line_19 |  | 14 | 17 | 0.026449 | 0.125 | 0.08 | 261 | 0 | 0.364 | 1 | 1 | cs | TRUE
20 | LV_158-2_0_4_line_20 |  | 15 | 33 | 0.023409 | 0.125 | 0.08 | 261 | 0 | 0.364 | 1 | 1 | cs | TRUE
21 | LV_158-2_0_4_line_21 |  | 17 | 18 | 0.028091 | 0.125 | 0.08 | 261 | 0 | 0.364 | 1 | 1 | cs | TRUE
22 | LV_158-2_0_4_line_22 |  | 17 | 19 | 0.015394 | 0.125 | 0.08 | 261 | 0 | 0.364 | 1 | 1 | cs | TRUE
23 | LV_158-2_0_4_line_23 |  | 18 | 20 | 0.0071443 | 0.125 | 0.08 | 261 | 0 | 0.364 | 1 | 1 | cs | TRUE
24 | LV_158-2_0_4_line_24 |  | 19 | 48 | 0.016609 | 0.125 | 0.08 | 261 | 0 | 0.364 | 1 | 1 | cs | TRUE
25 | LV_158-2_0_4_line_25 |  | 20 | 21 | 0.021814 | 0.125 | 0.08 | 261 | 0 | 0.364 | 1 | 1 | cs | TRUE
26 | LV_158-2_0_4_line_26 |  | 21 | 22 | 0.017931 | 0.125 | 0.08 | 261 | 0 | 0.364 | 1 | 1 | cs | TRUE
27 | LV_158-2_0_4_line_27 |  | 22 | 23 | 0.021034 | 0.125 | 0.08 | 261 | 0 | 0.364 | 1 | 1 | cs | TRUE
28 | LV_158-2_0_4_line_28 |  | 22 | 24 | 0.024248 | 0.125 | 0.08 | 261 | 0 | 0.364 | 1 | 1 | cs | TRUE
29 | LV_158-2_0_4_line_29 |  | 23 | 26 | 0.030878 | 0.125 | 0.08 | 261 | 0 | 0.364 | 1 | 1 | cs | TRUE
30 | LV_158-2_0_4_line_30 |  | 24 | 59 | 0.010591 | 0.125 | 0.08 | 261 | 0 | 0.364 | 1 | 1 | cs | TRUE
31 | LV_158-2_0_4_line_31 |  | 25 | 27 | 0.027604 | 0.125 | 0.08 | 261 | 0 | 0.364 | 1 | 1 | cs | TRUE
32 | LV_158-2_0_4_line_32 |  | 26 | 44 | 0.00056387 | 0.125 | 0.08 | 261 | 0 | 0.364 | 1 | 1 | cs | TRUE
33 | LV_158-2_0_4_line_33 |  | 28 | 29 | 0.003532 | 0.125 | 0.08 | 261 | 0 | 0.364 | 1 | 1 | cs | TRUE
34 | LV_158-2_0_4_line_34 |  | 28 | 30 | 0.04683 | 0.125 | 0.08 | 261 | 0 | 0.364 | 1 | 1 | cs | TRUE
35 | LV_158-2_0_4_line_35 |  | 28 | 31 | 0.031979 | 0.125 | 0.08 | 261 | 0 | 0.364 | 1 | 1 | cs | TRUE
36 | LV_158-2_0_4_line_36 |  | 29 | 37 | 0.017368 | 0.125 | 0.08 | 261 | 0 | 0.364 | 1 | 1 | cs | TRUE
37 | LV_158-2_0_4_line_37 |  | 29 | 38 | 0.020654 | 0.125 | 0.08 | 261 | 0 | 0.364 | 1 | 2 | cs | TRUE
38 | LV_158-2_0_4_line_38 |  | 30 | 35 | 0.031257 | 0.125 | 0.08 | 261 | 0 | 0.364 | 1 | 1 | cs | TRUE
39 | LV_158-2_0_4_line_39 |  | 34 | 35 | 0.056319 | 0.125 | 0.08 | 261 | 0 | 0.364 | 1 | 1 | cs | TRUE
40 | LV_158-2_0_4_line_40 |  | 37 | 49 | 0.027554 | 0.125 | 0.08 | 261 | 0 | 0.364 | 1 | 1 | cs | TRUE
41 | LV_158-2_0_4_line_41 |  | 38 | 45 | 0.052017 | 0.125 | 0.08 | 261 | 0 | 0.364 | 1 | 2 | cs | TRUE
42 | LV_158-2_0_4_line_42 |  | 39 | 49 | 0.037446 | 0.125 | 0.08 | 261 | 0 | 0.364 | 1 | 1 | cs | TRUE
43 | LV_158-2_0_4_line_43 |  | 40 | 41 | 0.00204 | 0.125 | 0.08 | 261 | 0 | 0.364 | 1 | 1 | cs | TRUE
44 | LV_158-2_0_4_line_44 |  | 40 | 42 | 0.041816 | 0.125 | 0.08 | 261 | 0 | 0.364 | 1 | 1 | cs | TRUE
45 | LV_158-2_0_4_line_45 |  | 42 | 43 | 0.067043 | 0.125 | 0.08 | 261 | 0 | 0.364 | 1 | 1 | cs | TRUE
46 | LV_158-2_0_4_line_46 |  | 43 | 44 | 0.11709 | 0.125 | 0.08 | 261 | 0 | 0.364 | 1 | 1 | cs | TRUE
47 | LV_158-2_0_4_line_47 |  | 45 | 46 | 0.0064695 | 0.125 | 0.08 | 261 | 0 | 0.364 | 1 | 2 | cs | TRUE
48 | LV_158-2_0_4_line_48 |  | 46 | 47 | 0.019152 | 0.125 | 0.08 | 261 | 0 | 0.364 | 1 | 2 | cs | TRUE
49 | LV_158-2_0_4_line_49 |  | 47 | 48 | 0.0099842 | 0.125 | 0.08 | 261 | 0 | 0.364 | 1 | 1 | cs | TRUE
50 | LV_158-2_0_4_line_50 |  | 50 | 51 | 0.024022 | 0.125 | 0.08 | 261 | 0 | 0.364 | 1 | 1 | cs | TRUE
51 | LV_158-2_0_4_line_51 |  | 51 | 52 | 0.02052 | 0.125 | 0.08 | 261 | 0 | 0.364 | 1 | 1 | cs | TRUE
52 | LV_158-2_0_4_line_52 |  | 51 | 53 | 0.026345 | 0.125 | 0.08 | 261 | 0 | 0.364 | 1 | 1 | cs | TRUE
53 | LV_158-2_0_4_line_53 |  | 52 | 54 | 0.003109 | 0.125 | 0.08 | 261 | 0 | 0.364 | 1 | 1 | cs | TRUE
54 | LV_158-2_0_4_line_54 |  | 53 | 55 | 0.0098786 | 0.125 | 0.08 | 261 | 0 | 0.364 | 1 | 1 | cs | TRUE
55 | LV_158-2_0_4_line_55 |  | 54 | 56 | 0.024503 | 0.125 | 0.08 | 261 | 0 | 0.364 | 1 | 1 | cs | TRUE
56 | LV_158-2_0_4_line_56 |  | 56 | 57 | 0.024864 | 0.125 | 0.08 | 261 | 0 | 0.364 | 1 | 1 | cs | TRUE
57 | LV_158-2_0_4_line_57 |  | 57 | 58 | 0.00047968 | 0.125 | 0.08 | 261 | 0 | 0.364 | 1 | 1 | cs | TRUE
58 | LV_158-2_0_4_line_58 |  | 58 | 60 | 0.014085 | 0.125 | 0.08 | 261 | 0 | 0.364 | 1 | 1 | cs | TRUE
59 | LV_158-2_0_4_line_59 |  | 59 | 60 | 0.010188 | 0.125 | 0.08 | 261 | 0 | 0.364 | 1 | 1 | cs | TRUE

## trafo
| name | std_type | hv_bus | lv_bus | sn_mva | vn_hv_kv | vn_lv_kv | vk_percent | vkr_percent | pfe_kw | i0_percent | shift_degree | tap_side | tap_neutral | tap_min | tap_max | tap_step_percent | tap_step_degree | tap_pos | tap_phase_shifter | parallel | df | in_service
0 | LV_158-2_0_4_trafo_46 | 0.63 MVA 20/0.4 kV | 61 | 45 | 0.63 | 20 | 0.4 | 6 | 1.206 | 1.65 | 0.2619 | 150 | hv | 0 | -2 | 2 | 2.5 | 0 | 0 | FALSE | 1 | 1 | TRUE

## line_geodata
| x0 | y0 | x1 | y1 | x2 | y2 | x3 | y3 | x4 | y4 | x5 | y5 | x6 | y6 | x7 | y7 | x8 | y8 | x9 | y9 | x10 | y10
0 | 2697817.9977 | 1232819.2546 | 2697844.9846 | 1232826.1925
1 | 2697817.9977 | 1232819.2546 | 2697817.5209 | 1232820.8295
2 | 2697821.2191 | 1232808.4997 | 2697817.9977 | 1232819.2546
3 | 2697817.0292 | 1232867.9523 | 2697810.1095 | 1232845.3107 | 2697817.5209 | 1232820.8295
4 | 2697821.2191 | 1232808.4997 | 2697823.5579 | 1232800.7548 | 2697827.1811 | 1232795.4883 | 2697847.461 | 1232782.6237 | 2697850.5368 | 1232779.3275 | 2697850.2416 | 1232766.4465 | 2697846.0271 | 1232756.1139 | 2697840.4501 | 1232741.7988
5 | 2697784.9131 | 1232882.6792 | 2697817.0292 | 1232867.9523
6 | 2697784.9131 | 1232882.6792 | 2697779.4432 | 1232886.0473
7 | 2697784.9131 | 1232882.6792 | 2697780.9991 | 1232878.9343 | 2697769.5537 | 1232855.675
8 | 2697867.7139 | 1232983.2936 | 2697869.5564 | 1232989.1282
9 | 2697867.7139 | 1232983.2936 | 2697860.922 | 1232985.5501 | 2697856.8081 | 1232986.1273 | 2697851.7746 | 1232985.5329 | 2697847.4462 | 1232983.9605 | 2697844.3817 | 1232981.5193 | 2697844.0288 | 1232981.181
10 | 2697869.5564 | 1232989.1282 | 2697878.1387 | 1232987.5906 | 2697878.5958 | 1232987.448
11 | 2697844.0288 | 1232981.181 | 2697834.9961 | 1232972.5217
12 | 2697873.0328 | 1233032.7509 | 2697873.9428 | 1233037.2692 | 2697874.9515 | 1233041.7669
13 | 2697874.9515 | 1233041.7669 | 2697836.4875 | 1233049.279
14 | 2697873.0328 | 1233032.7509 | 2697845.0411 | 1233037.0641
15 | 2697767.017 | 1233054.8671 | 2697768.5214 | 1233059.6175 | 2697769.9686 | 1233064.1669
16 | 2697769.9686 | 1233064.1669 | 2697766.9705 | 1233065.0516 | 2697764.3808 | 1233067.344 | 2697762.7997 | 1233069.5529 | 2697761.9009 | 1233072.1734 | 2697756.6005 | 1233074.9105 | 2697784.6148 | 1233120.6827 | 2697785.8452 | 1233122.76 | 2697788.4878 | 1233127.3736
17 | 2697769.9686 | 1233064.1669 | 2697779.0392 | 1233061.7034
18 | 2697767.017 | 1233054.8671 | 2697817.9144 | 1233042.0333
19 | 2697741.8983 | 1233057.2113 | 2697747.0242 | 1233055.8723 | 2697749.531 | 1233057.6927 | 2697752.3259 | 1233058.5726 | 2697755.3827 | 1233058.2671 | 2697767.017 | 1233054.8671
20 | 2697788.4878 | 1233127.3736 | 2697808.7111 | 1233115.5847
21 | 2697741.8983 | 1233057.2113 | 2697736.4009 | 1233058.5774 | 2697734.9682 | 1233062.8125 | 2697732.2229 | 1233065.3582 | 2697727.7196 | 1233067.5191 | 2697719.0225 | 1233070.5706
22 | 2697741.8983 | 1233057.2113 | 2697741.1419 | 1233052.0951 | 2697742.304 | 1233046.8214 | 2697744.2458 | 1233042.4074
23 | 2697712.2811 | 1233072.9359 | 2697719.0225 | 1233070.5706
24 | 2697750.9339 | 1233027.2044 | 2697744.2458 | 1233042.4074
25 | 2697712.2811 | 1233072.9359 | 2697691.5862 | 1233079.8336
26 | 2697674.5756 | 1233085.5033 | 2697691.5862 | 1233079.8336
27 | 2697667.26 | 1233098.437 | 2697665.3288 | 1233094.3023 | 2697676.1429 | 1233090.1213 | 2697674.5756 | 1233085.5033
28 | 2697674.5756 | 1233085.5033 | 2697666.3707 | 1233062.6856
29 | 2697667.26 | 1233098.437 | 2697681.0507 | 1233126.0648
30 | 2697662.7871 | 1233052.7198 | 2697666.3707 | 1233062.6856
31 | 2697845.0411 | 1233037.0641 | 2697825.9637 | 1233040.0037 | 2697817.9144 | 1233042.0333
32 | 2697681.3025 | 1233126.5693 | 2697681.0507 | 1233126.0648
33 | 2697765.7045 | 1232930.7875 | 2697763.9802 | 1232933.8725
34 | 2697765.7045 | 1232930.7875 | 2697767.8324 | 1232925.7299 | 2697779.4432 | 1232886.0473
35 | 2697765.7045 | 1232930.7875 | 2697775.3151 | 1232932.1132 | 2697783.1879 | 1232934.122 | 2697791.1509 | 1232937.0885 | 2697796.2753 | 1232939.4796
36 | 2697763.9802 | 1232933.8725 | 2697774.4232 | 1232935.6901 | 2697780.9781 | 1232937.3764
37 | 2697763.9802 | 1232933.8725 | 2697755.169 | 1232947.471 | 2697754.4455 | 1232951.8623 | 2697754.4455 | 1232951.8623
38 | 2697752.8187 | 1232902.5437 | 2697779.4432 | 1232886.0473
39 | 2697752.8187 | 1232902.5437 | 2697737.1685 | 1232892.7236 | 2697720.7245 | 1232858.6396
40 | 2697780.9781 | 1232937.3764 | 2697782.2731 | 1232937.7096 | 2697795.937 | 1232943.5164 | 2697805.7968 | 1232949.1799
41 | 2697754.4455 | 1232951.8623 | 2697771.5633 | 1232966.8215 | 2697772.3025 | 1232974.8173 | 2697769.6219 | 1232987.6938 | 2697766.1579 | 1232995.0174
42 | 2697834.9961 | 1232972.5217 | 2697833.3708 | 1232970.9637 | 2697824.4632 | 1232962.8222 | 2697816.153 | 1232956.5697 | 2697806.5594 | 1232949.6179 | 2697805.7968 | 1232949.1799
43 | 2697736.1126 | 1233209.7636 | 2697737.4963 | 1233211.2625
44 | 2697697.7542 | 1233212.4343 | 2697710.4777 | 1233206.9605 | 2697724.5229 | 1233203.3665 | 2697733.8179 | 1233207.2777 | 2697736.1126 | 1233209.7636
45 | 2697632.1942 | 1233219.4723 | 2697642.9841 | 1233219.5051 | 2697657.6969 | 1233221.3592 | 2697666.7805 | 1233221.0861 | 2697675.4812 | 1233219.6947 | 2697686.9279 | 1233217.092 | 2697697.7542 | 1233212.4343
46 | 2697632.1942 | 1233219.4723 | 2697637.1501 | 1233206.811 | 2697642.9892 | 1233191.0954 | 2697645.134 | 1233176.2419 | 2697645.835 | 1233171.372 | 2697655.6802 | 1233165.7741 | 2697666.8235 | 1233154.9158 | 2697670.3361 | 1233148.9914 | 2697676.7327 | 1233144.0484 | 2697687.1267 | 1233138.2372 | 2697681.3025 | 1233126.5693
47 | 2697763.3918 | 1233000.8657 | 2697766.1579 | 1232995.0174
48 | 2697763.3918 | 1233000.8657 | 2697755.2029 | 1233018.1789
49 | 2697750.9339 | 1233027.2044 | 2697755.2029 | 1233018.1789
50 | 2697685.1117 | 1232979.4206 | 2697692.7474 | 1232956.6448
51 | 2697685.1117 | 1232979.4206 | 2697678.7209 | 1232985.8425 | 2697670.134 | 1232993.4322
52 | 2697685.1117 | 1232979.4206 | 2697707.289 | 1232993.6409
53 | 2697667.8044 | 1232995.4911 | 2697670.134 | 1232993.4322
54 | 2697715.6049 | 1232998.9732 | 2697707.289 | 1232993.6409
55 | 2697667.8044 | 1232995.4911 | 2697654.6001 | 1233007.1619 | 2697649.6476 | 1233011.9374
56 | 2697649.6476 | 1233011.9374 | 2697646.6747 | 1233014.804 | 2697642.9658 | 1233018.3902 | 2697643.8482 | 1233023.2193 | 2697647.4839 | 1233027.7713 | 2697650.4412 | 1233031.603
57 | 2697650.4412 | 1233031.603 | 2697650.7342 | 1233031.9827
58 | 2697659.3398 | 1233043.1329 | 2697650.7342 | 1233031.9827
59 | 2697662.7871 | 1233052.7198 | 2697659.3398 | 1233043.1329 | 2697659.3398 | 1233043.1329

## bus_geodata
| x | y | coords
0 | 2697844.9846 | 1232826.1925
1 | 2697817.9977 | 1232819.2546
2 | 2697817.5209 | 1232820.8295
3 | 2697821.2191 | 1232808.4997
4 | 2697817.0292 | 1232867.9523
5 | 2697840.4501 | 1232741.7988
6 | 2697784.9131 | 1232882.6792
7 | 2697867.7139 | 1232983.2936
8 | 2697869.5564 | 1232989.1282
9 | 2697844.0288 | 1232981.181
10 | 2697874.9515 | 1233041.7669
11 | 2697873.0328 | 1233032.7509
12 | 2697836.4875 | 1233049.279
13 | 2697769.9686 | 1233064.1669
14 | 2697767.017 | 1233054.8671
15 | 2697788.4878 | 1233127.3736
16 | 2697779.0392 | 1233061.7034
17 | 2697741.8983 | 1233057.2113
18 | 2697719.0224 | 1233070.5706
19 | 2697744.2458 | 1233042.4074
20 | 2697712.2811 | 1233072.9359
21 | 2697691.5862 | 1233079.8336
22 | 2697674.5756 | 1233085.5033
23 | 2697667.26 | 1233098.437
24 | 2697666.3707 | 1233062.6856
25 | 2697845.0411 | 1233037.0641
26 | 2697681.0507 | 1233126.0648
27 | 2697817.9144 | 1233042.0333
28 | 2697765.7045 | 1232930.7875
29 | 2697763.9802 | 1232933.8725
30 | 2697779.4432 | 1232886.0473
31 | 2697796.2753 | 1232939.4796
32 | 2697878.5958 | 1232987.448
33 | 2697808.7111 | 1233115.5847
34 | 2697720.7245 | 1232858.6396
35 | 2697752.8187 | 1232902.5437
36 | 2697769.5537 | 1232855.675
37 | 2697780.9781 | 1232937.3764
38 | 2697754.4455 | 1232951.8623
39 | 2697834.9961 | 1232972.5217
40 | 2697736.1126 | 1233209.7636
41 | 2697737.4963 | 1233211.2625
42 | 2697697.7542 | 1233212.4343
43 | 2697632.1942 | 1233219.4723
44 | 2697681.3025 | 1233126.5693
45 | 2697766.1579 | 1232995.0174
46 | 2697763.3918 | 1233000.8657
47 | 2697755.2029 | 1233018.1789
48 | 2697750.9339 | 1233027.2044
49 | 2697805.7968 | 1232949.1799
50 | 2697692.7474 | 1232956.6448
51 | 2697685.1117 | 1232979.4206
52 | 2697670.134 | 1232993.4322
53 | 2697707.289 | 1232993.6409
54 | 2697667.8044 | 1232995.4911
55 | 2697715.6049 | 1232998.9732
56 | 2697649.6476 | 1233011.9374
57 | 2697650.4412 | 1233031.603
58 | 2697650.7342 | 1233031.9827
59 | 2697662.7871 | 1233052.7198
60 | 2697659.3398 | 1233043.1329
61 | 2697750.9339 | 1233027.2044

## line_std_types
| c_nf_per_km | r_ohm_per_km | x_ohm_per_km | max_i_ka | type | q_mm2 | alpha | voltage_rating
NAYY 4x50 SE | 210 | 0.642 | 0.083 | 0.142 | cs | 50 | 0.00403 | LV
NAYY 4x120 SE | 264 | 0.225 | 0.08 | 0.242 | cs | 120 | 0.00403 | LV
NAYY 4x150 SE | 261 | 0.208 | 0.08 | 0.27 | cs | 150 | 0.00403 | LV
NA2XS2Y 1x95 RM/25 12/20 kV | 216 | 0.313 | 0.132 | 0.252 | cs | 95 | 0.00403 | MV
NA2XS2Y 1x185 RM/25 12/20 kV | 273 | 0.161 | 0.117 | 0.362 | cs | 185 | 0.00403 | MV
NA2XS2Y 1x240 RM/25 12/20 kV | 304 | 0.122 | 0.112 | 0.421 | cs | 240 | 0.00403 | MV
NA2XS2Y 1x95 RM/25 6/10 kV | 315 | 0.313 | 0.123 | 0.249 | cs | 95 | 0.00403 | MV
NA2XS2Y 1x185 RM/25 6/10 kV | 406 | 0.161 | 0.11 | 0.358 | cs | 185 | 0.00403 | MV
NA2XS2Y 1x240 RM/25 6/10 kV | 456 | 0.122 | 0.105 | 0.416 | cs | 240 | 0.00403 | MV
NA2XS2Y 1x150 RM/25 12/20 kV | 250 | 0.206 | 0.116 | 0.319 | cs | 150 | 0.00403 | MV
NA2XS2Y 1x120 RM/25 12/20 kV | 230 | 0.253 | 0.119 | 0.283 | cs | 120 | 0.00403 | MV
NA2XS2Y 1x70 RM/25 12/20 kV | 190 | 0.443 | 0.132 | 0.22 | cs | 70 | 0.00403 | MV
NA2XS2Y 1x150 RM/25 6/10 kV | 360 | 0.206 | 0.11 | 0.315 | cs | 150 | 0.00403 | MV
NA2XS2Y 1x120 RM/25 6/10 kV | 340 | 0.253 | 0.113 | 0.28 | cs | 120 | 0.00403 | MV
NA2XS2Y 1x70 RM/25 6/10 kV | 280 | 0.443 | 0.123 | 0.217 | cs | 70 | 0.00403 | MV
N2XS(FL)2Y 1x120 RM/35 64/110 kV | 112 | 0.153 | 0.166 | 0.366 | cs | 120 | 0.00393 | HV
N2XS(FL)2Y 1x185 RM/35 64/110 kV | 125 | 0.099 | 0.156 | 0.457 | cs | 185 | 0.00393 | HV
N2XS(FL)2Y 1x240 RM/35 64/110 kV | 135 | 0.075 | 0.149 | 0.526 | cs | 240 | 0.00393 | HV
N2XS(FL)2Y 1x300 RM/35 64/110 kV | 144 | 0.06 | 0.144 | 0.588 | cs | 300 | 0.00393 | HV
15-AL1/3-ST1A 0.4 | 11 | 1.8769 | 0.35 | 0.105 | ol | 16 | 0.00403 | LV
24-AL1/4-ST1A 0.4 | 11.25 | 1.2012 | 0.335 | 0.14 | ol | 24 | 0.00403 | LV
48-AL1/8-ST1A 0.4 | 12.2 | 0.5939 | 0.3 | 0.21 | ol | 48 | 0.00403 | LV
94-AL1/15-ST1A 0.4 | 13.2 | 0.306 | 0.29 | 0.35 | ol | 94 | 0.00403 | LV
34-AL1/6-ST1A 10.0 | 9.7 | 0.8342 | 0.36 | 0.17 | ol | 34 | 0.00403 | MV
48-AL1/8-ST1A 10.0 | 10.1 | 0.5939 | 0.35 | 0.21 | ol | 48 | 0.00403 | MV
70-AL1/11-ST1A 10.0 | 10.4 | 0.4132 | 0.339 | 0.29 | ol | 70 | 0.00403 | MV
94-AL1/15-ST1A 10.0 | 10.75 | 0.306 | 0.33 | 0.35 | ol | 94 | 0.00403 | MV
122-AL1/20-ST1A 10.0 | 11.1 | 0.2376 | 0.323 | 0.41 | ol | 122 | 0.00403 | MV
149-AL1/24-ST1A 10.0 | 11.25 | 0.194 | 0.315 | 0.47 | ol | 149 | 0.00403 | MV
34-AL1/6-ST1A 20.0 | 9.15 | 0.8342 | 0.382 | 0.17 | ol | 34 | 0.00403 | MV
48-AL1/8-ST1A 20.0 | 9.5 | 0.5939 | 0.372 | 0.21 | ol | 48 | 0.00403 | MV
70-AL1/11-ST1A 20.0 | 9.7 | 0.4132 | 0.36 | 0.29 | ol | 70 | 0.00403 | MV
94-AL1/15-ST1A 20.0 | 10 | 0.306 | 0.35 | 0.35 | ol | 94 | 0.00403 | MV
122-AL1/20-ST1A 20.0 | 10.3 | 0.2376 | 0.344 | 0.41 | ol | 122 | 0.00403 | MV
149-AL1/24-ST1A 20.0 | 10.5 | 0.194 | 0.337 | 0.47 | ol | 149 | 0.00403 | MV
184-AL1/30-ST1A 20.0 | 10.75 | 0.1571 | 0.33 | 0.535 | ol | 184 | 0.00403 | MV
243-AL1/39-ST1A 20.0 | 11 | 0.1188 | 0.32 | 0.645 | ol | 243 | 0.00403 | MV
48-AL1/8-ST1A 110.0 | 8 | 0.5939 | 0.46 | 0.21 | ol | 48 | 0.00403 | HV
70-AL1/11-ST1A 110.0 | 8.4 | 0.4132 | 0.45 | 0.29 | ol | 70 | 0.00403 | HV
94-AL1/15-ST1A 110.0 | 8.65 | 0.306 | 0.44 | 0.35 | ol | 94 | 0.00403 | HV
122-AL1/20-ST1A 110.0 | 8.5 | 0.2376 | 0.43 | 0.41 | ol | 122 | 0.00403 | HV
149-AL1/24-ST1A 110.0 | 8.75 | 0.194 | 0.41 | 0.47 | ol | 149 | 0.00403 | HV
184-AL1/30-ST1A 110.0 | 8.8 | 0.1571 | 0.4 | 0.535 | ol | 184 | 0.00403 | HV
243-AL1/39-ST1A 110.0 | 9 | 0.1188 | 0.39 | 0.645 | ol | 243 | 0.00403 | HV
305-AL1/39-ST1A 110.0 | 9.2 | 0.0949 | 0.38 | 0.74 | ol | 305 | 0.00403 | HV
490-AL1/64-ST1A 110.0 | 9.75 | 0.059 | 0.37 | 0.96 | ol | 490 | 0.00403 | HV
679-AL1/86-ST1A 110.0 | 9.95 | 0.042 | 0.36 | 1.15 | ol | 679 | 0.00403 | HV
490-AL1/64-ST1A 220.0 | 10 | 0.059 | 0.285 | 0.96 | ol | 490 | 0.00403 | HV
679-AL1/86-ST1A 220.0 | 11.7 | 0.042 | 0.275 | 1.15 | ol | 679 | 0.00403 | HV
490-AL1/64-ST1A 380.0 | 11 | 0.059 | 0.253 | 0.96 | ol | 490 | 0.00403 | HV
679-AL1/86-ST1A 380.0 | 14.6 | 0.042 | 0.25 | 1.15 | ol | 679 | 0.00403 | HV

## trafo_std_types
| i0_percent | pfe_kw | vkr_percent | sn_mva | vn_lv_kv | vn_hv_kv | vk_percent | shift_degree | vector_group | tap_side | tap_neutral | tap_min | tap_max | tap_step_degree | tap_step_percent | tap_phase_shifter
160 MVA 380/110 kV | 0.06 | 60 | 0.25 | 160 | 110 | 380 | 12.2 | 0 | Yy0 | hv | 0 | -9 | 9 | 0 | 1.5 | FALSE
100 MVA 220/110 kV | 0.06 | 55 | 0.26 | 100 | 110 | 220 | 12 | 0 | Yy0 | hv | 0 | -9 | 9 | 0 | 1.5 | FALSE
63 MVA 110/20 kV | 0.04 | 22 | 0.32 | 63 | 20 | 110 | 18 | 150 | YNd5 | hv | 0 | -9 | 9 | 0 | 1.5 | FALSE
40 MVA 110/20 kV | 0.05 | 18 | 0.34 | 40 | 20 | 110 | 16.2 | 150 | YNd5 | hv | 0 | -9 | 9 | 0 | 1.5 | FALSE
25 MVA 110/20 kV | 0.07 | 14 | 0.41 | 25 | 20 | 110 | 12 | 150 | YNd5 | hv | 0 | -9 | 9 | 0 | 1.5 | FALSE
63 MVA 110/10 kV | 0.04 | 22 | 0.32 | 63 | 10 | 110 | 18 | 150 | YNd5 | hv | 0 | -9 | 9 | 0 | 1.5 | FALSE
40 MVA 110/10 kV | 0.05 | 18 | 0.34 | 40 | 10 | 110 | 16.2 | 150 | YNd5 | hv | 0 | -9 | 9 | 0 | 1.5 | FALSE
25 MVA 110/10 kV | 0.07 | 14 | 0.41 | 25 | 10 | 110 | 12 | 150 | YNd5 | hv | 0 | -9 | 9 | 0 | 1.5 | FALSE
0.25 MVA 20/0.4 kV | 0.32 | 0.8 | 1.44 | 0.25 | 0.4 | 20 | 6 | 150 | Yzn5 | hv | 0 | -2 | 2 | 0 | 2.5 | FALSE
0.4 MVA 20/0.4 kV | 0.3375 | 1.35 | 1.425 | 0.4 | 0.4 | 20 | 6 | 150 | Dyn5 | hv | 0 | -2 | 2 | 0 | 2.5 | FALSE
0.63 MVA 20/0.4 kV | 0.2619 | 1.65 | 1.206 | 0.63 | 0.4 | 20 | 6 | 150 | Dyn5 | hv | 0 | -2 | 2 | 0 | 2.5 | FALSE
0.25 MVA 10/0.4 kV | 0.24 | 0.6 | 1.2 | 0.25 | 0.4 | 10 | 4 | 150 | Dyn5 | hv | 0 | -2 | 2 | 0 | 2.5 | FALSE
0.4 MVA 10/0.4 kV | 0.2375 | 0.95 | 1.325 | 0.4 | 0.4 | 10 | 4 | 150 | Dyn5 | hv | 0 | -2 | 2 | 0 | 2.5 | FALSE
0.63 MVA 10/0.4 kV | 0.1873 | 1.18 | 1.0794 | 0.63 | 0.4 | 10 | 4 | 150 | Dyn5 | hv | 0 | -2 | 2 | 0 | 2.5 | FALSE

## trafo3w_std_types
| sn_hv_mva | sn_mv_mva | sn_lv_mva | vn_hv_kv | vn_mv_kv | vn_lv_kv | vk_hv_percent | vk_mv_percent | vk_lv_percent | vkr_hv_percent | vkr_mv_percent | vkr_lv_percent | pfe_kw | i0_percent | shift_mv_degree | shift_lv_degree | vector_group | tap_side | tap_neutral | tap_min | tap_max | tap_step_percent
63/25/38 MVA 110/20/10 kV | 63 | 25 | 38 | 110 | 20 | 10 | 10.4 | 10.4 | 10.4 | 0.28 | 0.32 | 0.35 | 35 | 0.89 | 0 | 0 | YN0yn0yn0 | hv | 0 | -10 | 10 | 1.2
63/25/38 MVA 110/10/10 kV | 63 | 25 | 38 | 110 | 10 | 10 | 10.4 | 10.4 | 10.4 | 0.28 | 0.32 | 0.35 | 35 | 0.89 | 0 | 0 | YN0yn0yn0 | hv | 0 | -10 | 10 | 1.2

## fuse_std_types
| fuse_type | i_rated_a | t_avg | t_min | t_total | x_avg | x_min | x_total
HV 100A | HV 100A | 100 | 0 | [10.0, 3.64, 0.854, 0.281, 0.1, 0.0531, 0.022, 0.01] | [10.0, 4.267, 1.21, 0.403, 0.1, 0.058, 0.022, 0.01] | 0 | [300.0, 350.0, 450.0, 550.0, 700.0, 850.0, 1200.0, 1752.0] | [600.0, 700.0, 900.0, 1150.0, 1665.0, 2000.0, 3000.0, 4313.0]
HV 10A | HV 10A | 10 | 0 | [10.0, 1675.0, 0.344, 0.156, 0.1, 0.0417, 0.0171, 0.01] | [10.0, 1.3, 0.3, 0.155, 0.1, 0.0555, 0.023, 0.01] | 0 | [30.0, 32.0, 35.0, 37.0, 39.0, 50.0, 70.0, 88.0] | [60.0, 70.0, 80.0, 87.0, 94.0, 110.0, 150.0, 216.0]
HV 125A | HV 125A | 125 | 0 | [10.0, 1.82, 0.344, 0.1, 0.0467, 0.0269, 0.01] | [10.0, 2.478, 0.426, 0.1, 0.0427, 0.0211, 0.01] | 0 | [375.0, 500.0, 700.0, 925.0, 1200.0, 1500.0, 2341.0] | [750.0, 1000.0, 1500.0, 2200.0, 3000.0, 4000.0, 5765.0]
HV 160A | HV 160A | 160 | 0 | [10.0, 4.15, 1.03, 0.198, 0.1, 0.051, 0.0172, 0.01] | [10.0, 2.3, 0.734, 0.274, 0.1, 0.046, 0.0177, 0.01] | 0 | [480.0, 550.0, 700.0, 1000.0, 1260.0, 1600.0, 2500.0, 3227.0] | [960.0, 1300.0, 1700.0, 2200.0, 2996.0, 4000.0, 6000.0, 7946.0]
HV 16A | HV 16A | 16 | 0 | [10.0, 0.352, 0.164, 0.1, 0.0649, 0.0342, 0.01] | [10.0, 2.34, 0.722, 0.181, 0.1, 0.055, 0.0296, 0.01] | 0 | [48.0, 60.0, 65.0, 71.0, 80.0, 100.0, 162.0] | [96.0, 110.0, 125.0, 150.0, 168.0, 200.0, 250.0, 398.0]
HV 200A | HV 200A | 200 | 0 | [10.0, 4.267, 1.21, 0.403, 0.1, 0.058, 0.022, 0.01] | [10.0, 3.73, 1.654, 0.328, 0.1, 0.0531, 0.019, 0.01] | 0 | [600.0, 700.0, 900.0, 1150.0, 1665.0, 2000.0, 3000.0, 4313.0] | [1200.0, 1500.0, 1800.0, 2700.0, 3960.0, 5000.0, 7500.0, 10620.0]
HV 20A | HV 20A | 20 | 0 | [10.0, 1.3, 0.3, 0.155, 0.1, 0.0555, 0.023, 0.01] | [10.0, 1.3, 0.161, 0.1, 0.0611, 0.0399, 0.0141, 0.01] | 0 | [60.0, 70.0, 80.0, 87.0, 94.0, 110.0, 150.0, 216.0] | [120.0, 150.0, 200.0, 223.0, 260.0, 300.0, 450.0, 532.0]
HV 25A | HV 25A | 25 | 0 | [10.0, 2.512, 0.833, 0.299, 0.1, 0.0372, 0.0223, 0.01] | [10.0, 3.125, 0.597, 0.198, 0.1, 0.0378, 0.022, 0.01] | 0 | [75.0, 82.0, 90.0, 100.0, 124.0, 170.0, 200.0, 289.0] | [150.0, 170.0, 210.0, 250.0, 294.0, 400.0, 500.0, 711.0]
HV 31.5A | HV 31.5A | 31.5 | 0 | [10.0, 2.34, 0.722, 0.181, 0.1, 0.055, 0.0296, 0.01] | [10.0, 2.84, 0.368, 0.164, 0.1, 0.0621, 0.0378, 0.0195, 0.01] | 0 | [95.0, 110.0, 125.0, 150.0, 165.0, 200.0, 250.0, 390.0] | [189.0, 220.0, 300.0, 350.0, 393.0, 450.0, 530.0, 700.0, 960.0]
HV 40A | HV 40A | 40 | 0 | [10.0, 1.3, 0.161, 0.1, 0.0611, 0.0399, 0.0141, 0.01] | [10.0, 2.05, 0.369, 0.198, 0.1, 0.051, 0.0298, 0.01] | 0 | [120.0, 150.0, 200.0, 223.0, 260.0, 300.0, 450.0, 532.0] | [240.0, 300.0, 400.0, 450.0, 530.0, 650.0, 800.0, 1311.0]
HV 50A | HV 50A | 50 | 0 | [10.0, 3.215, 0.597, 0.198, 0.1, 0.0378, 0.022, 0.01] | [10.0, 3.64, 0.854, 0.281, 0.1, 0.0531, 0.022, 0.01] | 0 | [150.0, 170.0, 210.0, 250.0, 294.0, 400.0, 500.0, 711.0] | [300.0, 350.0, 450.0, 550.0, 700.0, 850.0, 1200.0, 1752.0]
HV 6.3A | HV 6.3A | 6.3 | 0 | [10.0, 1.39, 0.344, 0.168, 0.1, 0.056, 0.0263, 0.01] | [10.0, 1.711, 0.516, 0.198, 0.1, 0.0634, 0.0303, 0.01] | 0 | [19.0, 19.5, 20.4, 20.8, 22.0, 25.0, 32.0, 48.0] | [38.0, 40.0, 43.0, 48.0, 53.0, 60.0, 75.0, 118.0]
HV 63A | HV 63A | 63 | 0 | [10.0, 2.84, 0.368, 0.164, 0.1, 0.0621, 0.0378, 0.0195, 0.01] | [10.0, 1.82, 0.344, 0.1, 0.0467, 0.0269, 0.01] | 0 | [189.0, 220.0, 300.0, 350.0, 393.0, 450.0, 530.0, 700.0, 961.0] | [378.0, 500.0, 700.0, 934.0, 1200.0, 1500.0, 2366.0]
HV 80A | HV 80A | 80 | 0 | [10.0, 2.05, 0.369, 0.198, 0.1, 0.051, 0.0298, 0.01] | [10.0, 4.15, 1.03, 0.198, 0.1, 0.051, 0.0172, 0.01] | 0 | [240.0, 300.0, 400.0, 450.0, 530.0, 650.0, 800.0, 1311.0] | [480.0, 550.0, 700.0, 1000.0, 1260.0, 1600.0, 2500.0, 3227.0]
Siemens NH-1-100 | Siemens NH-1-100 | 100 | [5400.0, 2000.0, 400.0, 20.0, 1.0, 0.2, 0.012, 0.004] | 0 | 0 | [150.0, 190.0, 250.0, 430.0, 900.0, 1250.0, 2700.0, 3600.0] | 0 | 0
Siemens NH-1-125 | Siemens NH-1-125 | 125 | [4800.0, 120.0, 7.0, 0.1, 0.004] | 0 | 0 | [180.0, 400.0, 740.0, 2000.0, 4250.0] | 0 | 0
Siemens NH-1-16 | Siemens NH-1-16 | 16 | [4000.0, 400.0, 2.0, 0.1, 0.04, 0.01] | 0 | 0 | [26.0, 35.0, 75.0, 150.0, 200.0, 300.0] | 0 | 0
Siemens NH-1-160 | Siemens NH-1-160 | 160 | [4800.0, 120.0, 7.0, 0.1, 0.004] | 0 | 0 | [210.0, 500.0, 900.0, 2300.0, 5000.0] | 0 | 0
Siemens NH-1-25 | Siemens NH-1-25 | 25 | [4000.0, 1000.0, 10.0, 0.2, 0.02, 0.01] | 0 | 0 | [40.0, 50.0, 100.0, 210.0, 400.0, 500.0] | 0 | 0
Siemens NH-1-50 | Siemens NH-1-50 | 50 | [4000.0, 40.0, 4.0, 1.0, 0.02, 0.01] | 0 | 0 | [86.0, 200.0, 300.0, 400.0, 1000.0, 1280.0] | 0 | 0
Siemens NH-1-63 | Siemens NH-1-63 | 63 | [4000.0, 100.0, 10.0, 2.0, 0.04, 0.01] | 0 | 0 | [100.0, 200.0, 300.0, 400.0, 1000.0, 1500.0] | 0 | 0
Siemens NH-1-80 | Siemens NH-1-80 | 80 | [4800.0, 120.0, 7.0, 0.1, 0.01] | 0 | 0 | [150.58, 250.0, 450.0, 1150.0, 2470.0] | 0 | 0
Siemens NH-2-1000 | Siemens NH-2-1000 | 1000 | [4800.0, 120.0, 7.0, 0.1, 0.004] | 0 | 0 | [1900.0, 3500.0, 8400.0, 24000.0, 52000.0] | 0 | 0
Siemens NH-2-200 | Siemens NH-2-200 | 200 | [4800.0, 120.0, 7.0, 0.1, 0.004] | 0 | 0 | [280.0, 650.0, 1200.0, 3000.0, 7000.0] | 0 | 0
Siemens NH-2-224 | Siemens NH-2-224 | 224 | [4800.0, 120.0, 7.0, 0.2, 0.04, 0.004] | 0 | 0 | [400.0, 750.0, 1453.0, 3025.0, 4315.0, 7600.0] | 0 | 0
Siemens NH-2-250 | Siemens NH-2-250 | 250 | [4800.0, 120.0, 7.0, 0.1, 0.004] | 0 | 0 | [450.0, 800.0, 1650.0, 4000.0, 8500.0] | 0 | 0
Siemens NH-2-315 | Siemens NH-2-315 | 315 | [4800.0, 120.0, 7.0, 0.1, 0.004] | 0 | 0 | [550.0, 920.0, 1900.0, 5000.0, 11000.0] | 0 | 0
Siemens NH-2-355 | Siemens NH-2-355 | 355 | [4800.0, 120.0, 6.0, 0.1, 0.004] | 0 | 0 | [650.0, 1116.27, 2350.0, 5840.0, 12790.0] | 0 | 0
Siemens NH-2-400 | Siemens NH-2-400 | 400 | [4800.0, 120.0, 7.0, 0.1, 0.004] | 0 | 0 | [720.0, 1350.0, 2800.0, 6500.0, 15000.0] | 0 | 0
Siemens NH-2-425 | Siemens NH-2-425 | 425 | [4800.0, 120.0, 7.0, 0.1, 0.004] | 0 | 0 | [850.0, 1500.0, 3050.0, 7500.0, 16500.0] | 0 | 0
Siemens NH-2-630 | Siemens NH-2-630 | 630 | [4800.0, 120.0, 7.0, 0.1, 0.004] | 0 | 0 | [1200.0, 2000.0, 4800.0, 12000.0, 26000.0] | 0 | 0

## res_bus
| vm_pu | va_degree | p_mw | q_mvar
0 | 0.99093 | -0.17453 | 0.0021414 | 0.00053667
1 | 0.99098 | -0.17347 | 0 | 0
2 | 0.99099 | -0.1734 | 0.0093708 | 0.0023485
3 | 0.99098 | -0.17355 | 0 | 0
4 | 0.99152 | -0.16302 | 0 | 0
5 | 0.99095 | -0.17408 | 0.00036472 | 9.1406e-05
6 | 0.9919 | -0.1556 | 0 | 0
7 | 0.99076 | -0.17781 | 0 | 0
8 | 0.99062 | -0.18046 | 0 | 0
9 | 0.99132 | -0.16685 | 0.0037718 | 0.00094531
10 | 0.98916 | -0.20806 | 0 | 0
11 | 0.98931 | -0.20506 | 0 | 0
12 | 0.9885 | -0.2208 | 0.018235 | 0.0045701
13 | 0.9917 | -0.1588 | 0 | 0
14 | 0.99183 | -0.15627 | 0 | 0
15 | 0.99114 | -0.16964 | 0 | 0
16 | 0.99164 | -0.15995 | 0.0069227 | 0.001735
17 | 0.9929 | -0.13556 | 0 | 0
18 | 0.99061 | -0.17961 | 0.0044598 | 0.0011177
19 | 0.99478 | -0.099502 | 0.0065158 | 0.001633
20 | 0.99006 | -0.19028 | 0 | 0
21 | 0.98837 | -0.22293 | 0.0067097 | 0.0016816
22 | 0.98709 | -0.2477 | 0 | 0
23 | 0.98664 | -0.25645 | 0 | 0
24 | 0.98589 | -0.27119 | 0.010575 | 0.0026503
25 | 0.98979 | -0.19587 | 0.0062612 | 0.0015692
26 | 0.98598 | -0.26931 | 0.0066802 | 0.0016742
27 | 0.99041 | -0.18385 | 0.0051106 | 0.0012808
28 | 0.99426 | -0.11012 | 0 | 0
29 | 0.99458 | -0.10383 | 0 | 0
30 | 0.9921 | -0.15181 | 0 | 0
31 | 0.99278 | -0.13869 | 0.050609 | 0.012684
32 | 0.99042 | -0.18443 | 0.024326 | 0.0060967
33 | 0.99098 | -0.17284 | 0.0076987 | 0.0019295
34 | 0.99119 | -0.16941 | 0.008158 | 0.0020446
35 | 0.99161 | -0.16127 | 0.0089085 | 0.0022327
36 | 0.99129 | -0.16751 | 0.021437 | 0.0053726
37 | 0.99377 | -0.11946 | 0.0099865 | 0.0025029
38 | 0.99602 | -0.0762 | 0.015368 | 0.0038516
39 | 0.99164 | -0.16062 | 0.0038232 | 0.00095819
40 | 0.98387 | -0.31047 | 0.0064327 | 0.0016122
41 | 0.98387 | -0.31056 | 0.0023183 | 0.00058103
42 | 0.98421 | -0.30389 | 0.0016483 | 0.00041311
43 | 0.98485 | -0.29135 | 0 | 0
44 | 0.98598 | -0.26948 | 0.0061564 | 0.0015429
45 | 1 | 0 | -0.34398 | -0.086907
46 | 0.99949 | -0.0097053 | 0.023835 | 0.0059735
47 | 0.99819 | -0.034501 | 0.008966 | 0.0022471
48 | 0.99691 | -0.058853 | 0 | 0
49 | 0.99274 | -0.13945 | 0.0091391 | 0.0022905
50 | 0.98255 | -0.33626 | 0.014956 | 0.0037484
51 | 0.98288 | -0.32978 | 0 | 0
52 | 0.98328 | -0.32193 | 0.00093904 | 0.00023535
53 | 0.98273 | -0.33275 | 0.0025104 | 0.00062917
54 | 0.98335 | -0.32069 | 0.0042272 | 0.0010594
55 | 0.9827 | -0.33342 | 0.0037411 | 0.0009376
56 | 0.98394 | -0.30905 | 0.0043001 | 0.0010777
57 | 0.98465 | -0.29532 | 0.00156 | 0.00039097
58 | 0.98466 | -0.29505 | 0.00156 | 0.00039097
59 | 0.98546 | -0.27945 | 0.0050211 | 0.0012584
60 | 0.9851 | -0.28649 | 0.0046838 | 0.0011739
61 | 0.99998 | 149.9956 | 0 | 0

## res_line
| p_from_mw | q_from_mvar | p_to_mw | q_to_mvar | pl_mw | ql_mvar | i_from_ka | i_to_ka | i_ka | vm_from_pu | va_from_degree | vm_to_pu | va_to_degree | loading_percent
0 | -0.0021414 | -0.00053667 | 0.0021415 | 0.00053638 | 1.0804e-07 | -2.8984e-07 | 0.0032155 | 0.0032154 | 0.0032155 | 0.99093 | -0.17453 | 0.99098 | -0.17347 | 0.88339
1 | -0.0025062 | -0.00062659 | 0.0025062 | 0.00062658 | 8.7356e-09 | -1.5608e-08 | 0.0037626 | 0.0037626 | 0.0037626 | 0.99098 | -0.17347 | 0.99099 | -0.1734 | 1.0337
2 | 0.00036473 | 9.0207e-05 | -0.00036472 | -9.035e-05 | 1.2608e-09 | -1.4383e-07 | 0.00054723 | 0.00054728 | 0.00054728 | 0.99098 | -0.17347 | 0.99098 | -0.17355 | 0.15035
3 | -0.011877 | -0.0029751 | 0.011883 | 0.0029782 | 5.874e-06 | 3.1244e-06 | 0.017833 | 0.017833 | 0.017833 | 0.99099 | -0.1734 | 0.99152 | -0.16302 | 4.8993
4 | 0.00036472 | 9.035e-05 | -0.00036472 | -9.1406e-05 | 9.263e-09 | -1.0558e-06 | 0.00054728 | 0.00054766 | 0.00054766 | 0.99098 | -0.17355 | 0.99095 | -0.17408 | 0.15046
5 | -0.011883 | -0.0029782 | 0.011887 | 0.0029805 | 4.2035e-06 | 2.2355e-06 | 0.017833 | 0.017833 | 0.017833 | 0.99152 | -0.16302 | 0.9919 | -0.1556 | 4.8992
6 | -0.033336 | -0.0083604 | 0.033342 | 0.0083642 | 6.0131e-06 | 3.7656e-06 | 0.050011 | 0.050011 | 0.050011 | 0.9919 | -0.1556 | 0.9921 | -0.15181 | 13.7394
7 | 0.021449 | 0.00538 | -0.021437 | -0.0053726 | 1.2169e-05 | 7.384e-06 | 0.032178 | 0.032179 | 0.032179 | 0.9919 | -0.1556 | 0.99129 | -0.16751 | 8.8403
8 | 0.024334 | 0.0061015 | -0.024331 | -0.0060996 | 3.0646e-06 | 1.8826e-06 | 0.036548 | 0.036548 | 0.036548 | 0.99076 | -0.17781 | 0.99062 | -0.18046 | 10.0407
9 | -0.024334 | -0.0061015 | 0.024347 | 0.0061093 | 1.2719e-05 | 7.8129e-06 | 0.036548 | 0.036548 | 0.036548 | 0.99076 | -0.17781 | 0.99132 | -0.16685 | 10.0407
10 | 0.024331 | 0.0060996 | -0.024326 | -0.0060967 | 4.6073e-06 | 2.8303e-06 | 0.036548 | 0.036548 | 0.036548 | 0.99062 | -0.18046 | 0.99042 | -0.18443 | 10.0407
11 | -0.028119 | -0.0070546 | 0.028127 | 0.0070598 | 8.3601e-06 | 5.1891e-06 | 0.04221 | 0.04221 | 0.04221 | 0.99132 | -0.16685 | 0.99164 | -0.16062 | 11.5961
12 | -0.018246 | -0.0045766 | 0.018248 | 0.0045782 | 2.6046e-06 | 1.5486e-06 | 0.027449 | 0.027449 | 0.027449 | 0.98916 | -0.20806 | 0.98931 | -0.20506 | 7.5409
13 | 0.018246 | 0.0045766 | -0.018235 | -0.0045701 | 1.1073e-05 | 6.5841e-06 | 0.027449 | 0.027449 | 0.027449 | 0.98916 | -0.20806 | 0.9885 | -0.2208 | 7.541
14 | -0.018248 | -0.0045782 | 0.018256 | 0.004583 | 8.0022e-06 | 4.7575e-06 | 0.027449 | 0.027449 | 0.027449 | 0.98931 | -0.20506 | 0.98979 | -0.19587 | 7.5409
15 | -0.014627 | -0.0036666 | 0.014629 | 0.0036676 | 1.7625e-06 | 1.0021e-06 | 0.021948 | 0.021948 | 0.021948 | 0.9917 | -0.1588 | 0.99183 | -0.15627 | 6.0296
16 | 0.0077039 | 0.0019315 | -0.0076999 | -0.0019299 | 3.9805e-06 | 1.5232e-06 | 0.01156 | 0.01156 | 0.01156 | 0.9917 | -0.1588 | 0.99114 | -0.16964 | 3.1758
17 | 0.0069231 | 0.0017351 | -0.0069227 | -0.001735 | 3.8035e-07 | 1.2216e-07 | 0.010388 | 0.010388 | 0.010388 | 0.9917 | -0.1588 | 0.99164 | -0.15995 | 2.8538
18 | 0.029681 | 0.007466 | -0.029642 | -0.0074416 | 3.9049e-05 | 2.4315e-05 | 0.04454 | 0.04454 | 0.04454 | 0.99183 | -0.15627 | 0.99041 | -0.18385 | 12.2362
19 | -0.04431 | -0.011134 | 0.044354 | 0.011161 | 4.3845e-05 | 2.7719e-05 | 0.066487 | 0.066487 | 0.066487 | 0.99183 | -0.15627 | 0.9929 | -0.13556 | 18.2657
20 | 0.0076999 | 0.0019299 | -0.0076987 | -0.0019295 | 1.1731e-06 | 4.4914e-07 | 0.01156 | 0.01156 | 0.01156 | 0.99114 | -0.16964 | 0.99098 | -0.17284 | 3.1759
21 | 0.089133 | 0.022586 | -0.088945 | -0.022466 | 0.00018822 | 0.0001201 | 0.13367 | 0.13367 | 0.13367 | 0.9929 | -0.13556 | 0.99061 | -0.17961 | 36.7219
22 | -0.13349 | -0.033748 | 0.13372 | 0.033896 | 0.00023127 | 0.00014781 | 0.20015 | 0.20015 | 0.20015 | 0.9929 | -0.13556 | 0.99478 | -0.099502 | 54.9876
23 | 0.084485 | 0.021349 | -0.084442 | -0.021321 | 4.319e-05 | 2.755e-05 | 0.12697 | 0.12697 | 0.12697 | 0.99061 | -0.17961 | 0.99006 | -0.19028 | 34.8815
24 | -0.14023 | -0.035529 | 0.14051 | 0.035704 | 0.00027441 | 0.00017541 | 0.2099 | 0.2099 | 0.2099 | 0.99478 | -0.099502 | 0.99691 | -0.058853 | 57.6651
25 | 0.084442 | 0.021321 | -0.08431 | -0.021237 | 0.00013187 | 8.412e-05 | 0.12697 | 0.12697 | 0.12697 | 0.99006 | -0.19028 | 0.98837 | -0.22293 | 34.8815
26 | 0.0776 | 0.019555 | -0.077509 | -0.019497 | 9.1836e-05 | 5.8545e-05 | 0.11687 | 0.11687 | 0.11687 | 0.98837 | -0.22293 | 0.98709 | -0.2477 | 32.1064
27 | 0.02328 | 0.005848 | -0.02327 | -0.0058421 | 9.7171e-06 | 5.9502e-06 | 0.035098 | 0.035099 | 0.035099 | 0.98709 | -0.2477 | 0.98664 | -0.25645 | 9.6425
28 | 0.054229 | 0.013649 | -0.054168 | -0.01361 | 6.0797e-05 | 3.8601e-05 | 0.081769 | 0.081769 | 0.081769 | 0.98709 | -0.2477 | 0.98589 | -0.27119 | 22.464
29 | 0.02327 | 0.0058421 | -0.023256 | -0.0058333 | 1.4265e-05 | 8.7354e-06 | 0.035099 | 0.035099 | 0.035099 | 0.98664 | -0.25645 | 0.98598 | -0.26931 | 9.6425
30 | 0.043593 | 0.01096 | -0.043576 | -0.010949 | 1.7199e-05 | 1.0873e-05 | 0.065808 | 0.065808 | 0.065808 | 0.98589 | -0.27119 | 0.98546 | -0.27945 | 18.0792
31 | -0.024518 | -0.0061522 | 0.024532 | 0.0061608 | 1.4065e-05 | 8.6468e-06 | 0.036862 | 0.036862 | 0.036862 | 0.98979 | -0.19587 | 0.99041 | -0.18385 | 10.1269
32 | 0.016576 | 0.0041591 | -0.016576 | -0.004159 | 1.3234e-07 | 7.7506e-08 | 0.025017 | 0.025017 | 0.025017 | 0.98598 | -0.26931 | 0.98598 | -0.26948 | 6.8728
33 | -0.1012 | -0.025439 | 0.10123 | 0.025458 | 3.0393e-05 | 1.9406e-05 | 0.15148 | 0.15148 | 0.15148 | 0.99426 | -0.11012 | 0.99458 | -0.10383 | 41.6157
34 | 0.05052 | 0.012711 | -0.050419 | -0.012647 | 0.00010044 | 6.3674e-05 | 0.075626 | 0.075626 | 0.075626 | 0.99426 | -0.11012 | 0.9921 | -0.15181 | 20.7764
35 | 0.050678 | 0.012728 | -0.050609 | -0.012684 | 6.9003e-05 | 4.3748e-05 | 0.075855 | 0.075855 | 0.075855 | 0.99426 | -0.11012 | 0.99278 | -0.13869 | 20.8394
36 | 0.051186 | 0.01288 | -0.051147 | -0.012856 | 3.8214e-05 | 2.4232e-05 | 0.076598 | 0.076598 | 0.076598 | 0.99458 | -0.10383 | 0.99377 | -0.11946 | 21.0434
37 | -0.15241 | -0.038339 | 0.15262 | 0.038467 | 0.00020145 | 0.00012839 | 0.22808 | 0.22808 | 0.22808 | 0.99458 | -0.10383 | 0.99602 | -0.0762 | 31.3296
38 | 0.017077 | 0.0042831 | -0.01707 | -0.0042786 | 7.6907e-06 | 4.5186e-06 | 0.025615 | 0.025615 | 0.025615 | 0.9921 | -0.15181 | 0.99161 | -0.16127 | 7.0371
39 | -0.008158 | -0.0020446 | 0.0081612 | 0.0020459 | 3.1677e-06 | 1.3011e-06 | 0.012247 | 0.012247 | 0.012247 | 0.99119 | -0.16941 | 0.99161 | -0.16127 | 3.3646
40 | 0.041161 | 0.010353 | -0.041121 | -0.010329 | 3.9266e-05 | 2.4774e-05 | 0.061645 | 0.061645 | 0.061645 | 0.99377 | -0.11946 | 0.99274 | -0.13945 | 16.9354
41 | -0.16798 | -0.042319 | 0.1686 | 0.042711 | 0.00061465 | 0.00039202 | 0.25104 | 0.25104 | 0.25104 | 0.99602 | -0.0762 | 1 | 0 | 34.4833
42 | -0.03195 | -0.008018 | 0.031982 | 0.0080381 | 3.2281e-05 | 2.0176e-05 | 0.047947 | 0.047946 | 0.047947 | 0.99164 | -0.16062 | 0.99274 | -0.13945 | 13.1721
43 | 0.0023183 | 0.00058101 | -0.0023183 | -0.00058103 | 9.4047e-09 | -1.9888e-08 | 0.0035063 | 0.0035063 | 0.0035063 | 0.98387 | -0.31047 | 0.98387 | -0.31056 | 0.96326
44 | -0.008751 | -0.0021932 | 0.0087537 | 0.0021944 | 2.7468e-06 | 1.2267e-06 | 0.013235 | 0.013235 | 0.013235 | 0.98387 | -0.31047 | 0.98421 | -0.30389 | 3.636
45 | -0.010402 | -0.0026075 | 0.010408 | 0.0026106 | 6.2182e-06 | 3.1271e-06 | 0.015727 | 0.015727 | 0.015727 | 0.98421 | -0.30389 | 0.98485 | -0.29135 | 4.3206
46 | -0.010408 | -0.0026106 | 0.010419 | 0.0026161 | 1.086e-05 | 5.4586e-06 | 0.015727 | 0.015726 | 0.015727 | 0.98485 | -0.29135 | 0.98598 | -0.26948 | 4.3205
47 | 0.17373 | 0.044196 | -0.17365 | -0.044144 | 8.1214e-05 | 5.1807e-05 | 0.25875 | 0.25875 | 0.25875 | 1 | 0 | 0.99949 | -0.0097053 | 35.5427
48 | 0.14982 | 0.038171 | -0.14964 | -0.038057 | 0.00017901 | 0.00011406 | 0.22327 | 0.22327 | 0.22327 | 0.99949 | -0.0097053 | 0.99819 | -0.034501 | 30.6685
49 | 0.14067 | 0.035809 | -0.14051 | -0.035704 | 0.00016496 | 0.00010544 | 0.2099 | 0.2099 | 0.2099 | 0.99819 | -0.034501 | 0.99691 | -0.058853 | 57.6651
50 | -0.014956 | -0.0037484 | 0.014961 | 0.0037511 | 4.6216e-06 | 2.6535e-06 | 0.022651 | 0.022651 | 0.022651 | 0.98255 | -0.33626 | 0.98288 | -0.32978 | 6.2227
51 | -0.021214 | -0.005318 | 0.021221 | 0.0053229 | 7.9372e-06 | 4.8196e-06 | 0.032116 | 0.032116 | 0.032116 | 0.98288 | -0.32978 | 0.98328 | -0.32193 | 8.8232
52 | 0.0062525 | 0.001567 | -0.0062516 | -0.0015667 | 8.8522e-07 | 2.327e-07 | 0.0094659 | 0.009466 | 0.009466 | 0.98288 | -0.32978 | 0.98273 | -0.33275 | 2.6005
53 | -0.022161 | -0.0055582 | 0.022162 | 0.005559 | 1.3113e-06 | 7.9981e-07 | 0.033537 | 0.033537 | 0.033537 | 0.98328 | -0.32193 | 0.98335 | -0.32069 | 9.2136
54 | 0.0037412 | 0.00093755 | -0.0037411 | -0.0009376 | 1.1888e-07 | -4.9078e-08 | 0.0056648 | 0.0056648 | 0.0056648 | 0.98273 | -0.33275 | 0.9827 | -0.33342 | 1.5563
55 | -0.026389 | -0.0066184 | 0.026404 | 0.0066275 | 1.4653e-05 | 9.0669e-06 | 0.039934 | 0.039934 | 0.039934 | 0.98335 | -0.32069 | 0.98394 | -0.30905 | 10.9709
56 | -0.030704 | -0.0077052 | 0.030724 | 0.0077178 | 2.0106e-05 | 1.2552e-05 | 0.046437 | 0.046437 | 0.046437 | 0.98394 | -0.30905 | 0.98465 | -0.29532 | 12.7574
57 | -0.032284 | -0.0081087 | 0.032284 | 0.008109 | 4.2827e-07 | 2.6799e-07 | 0.048794 | 0.048794 | 0.048794 | 0.98465 | -0.29532 | 0.98466 | -0.29505 | 13.405
58 | -0.033844 | -0.0085 | 0.033858 | 0.0085086 | 1.382e-05 | 8.6654e-06 | 0.051152 | 0.051152 | 0.051152 | 0.98466 | -0.29505 | 0.9851 | -0.28649 | 14.0527
59 | 0.038555 | 0.0096907 | -0.038542 | -0.0096825 | 1.2953e-05 | 8.1599e-06 | 0.058227 | 0.058227 | 0.058227 | 0.98546 | -0.27945 | 0.9851 | -0.28649 | 15.9963

## res_trafo
| p_hv_mw | q_hv_mvar | p_lv_mw | q_lv_mvar | pl_mw | ql_mvar | i_hv_ka | i_lv_ka | vm_hv_pu | va_hv_degree | vm_lv_pu | va_lv_degree | loading_percent
0 | -1.2729e-15 | -1.3162e-15 | 0.00165 | 1.2699e-07 | 0.00165 | 1.2699e-07 | 5.2857e-17 | 0.0023815 | 0.99998 | 149.9956 | 1 | 0 | 0.2619

## res_ext_grid
| p_mw | q_mvar
0 | 0.35274 | 0.089102

## res_load
| p_mw | q_mvar
0 | 0.0021414 | 0.00053667
1 | 0.0093708 | 0.0023485
2 | 0.00036472 | 9.1406e-05
3 | 0.0037718 | 0.00094531
4 | 0.018235 | 0.0045701
5 | 0.0069227 | 0.001735
6 | 0.0044598 | 0.0011177
7 | 0.0065158 | 0.001633
8 | 0.0067097 | 0.0016816
9 | 0.010575 | 0.0026503
10 | 0.0062612 | 0.0015692
11 | 0.0066802 | 0.0016742
12 | 0.0051106 | 0.0012808
13 | 0.050609 | 0.012684
14 | 0.024326 | 0.0060967
15 | 0.0076987 | 0.0019295
16 | 0.008158 | 0.0020446
17 | 0.0089085 | 0.0022327
18 | 0.021437 | 0.0053726
19 | 0.0099865 | 0.0025029
20 | 0.015368 | 0.0038516
21 | 0.0038232 | 0.00095819
22 | 0.0064327 | 0.0016122
23 | 0.0023183 | 0.00058103
24 | 0.0016483 | 0.00041311
25 | 0.0061564 | 0.0015429
26 | 0.0087589 | 0.0021952
27 | 0.023835 | 0.0059735
28 | 0.008966 | 0.0022471
29 | 0.0091391 | 0.0022905
30 | 0.014956 | 0.0037484
31 | 0.00093904 | 0.00023535
32 | 0.0025104 | 0.00062917
33 | 0.0042272 | 0.0010594
34 | 0.0037411 | 0.0009376
35 | 0.0043001 | 0.0010777
36 | 0.00156 | 0.00039097
37 | 0.00156 | 0.00039097
38 | 0.0050211 | 0.0012584
39 | 0.0046838 | 0.0011739

## dtypes
| element | column | dtype
0 | bus | name | object
1 | bus | vn_kv | float64
2 | bus | type | object
3 | bus | zone | object
4 | bus | in_service | bool
5 | load | name | object
6 | load | bus | uint32
7 | load | p_mw | float64
8 | load | q_mvar | float64
9 | load | const_z_percent | float64
10 | load | const_i_percent | float64
11 | load | sn_mva | float64
12 | load | scaling | float64
13 | load | in_service | bool
14 | load | type | object
15 | ext_grid | name | object
16 | ext_grid | bus | uint32
17 | ext_grid | vm_pu | float64
18 | ext_grid | va_degree | float64
19 | ext_grid | slack_weight | float64
20 | ext_grid | in_service | bool
21 | line | name | object
22 | line | std_type | object
23 | line | from_bus | uint32
24 | line | to_bus | uint32
25 | line | length_km | float64
26 | line | r_ohm_per_km | float64
27 | line | x_ohm_per_km | float64
28 | line | c_nf_per_km | float64
29 | line | g_us_per_km | float64
30 | line | max_i_ka | float64
31 | line | df | float64
32 | line | parallel | uint32
33 | line | type | object
34 | line | in_service | bool
35 | trafo | name | object
36 | trafo | std_type | object
37 | trafo | hv_bus | uint32
38 | trafo | lv_bus | uint32
39 | trafo | sn_mva | float64
40 | trafo | vn_hv_kv | float64
41 | trafo | vn_lv_kv | float64
42 | trafo | vk_percent | float64
43 | trafo | vkr_percent | float64
44 | trafo | pfe_kw | float64
45 | trafo | i0_percent | float64
46 | trafo | shift_degree | float64
47 | trafo | tap_side | object
48 | trafo | tap_neutral | int32
49 | trafo | tap_min | int32
50 | trafo | tap_max | int32
51 | trafo | tap_step_percent | float64
52 | trafo | tap_step_degree | float64
53 | trafo | tap_pos | int32
54 | trafo | tap_phase_shifter | bool
55 | trafo | parallel | uint32
56 | trafo | df | float64
57 | trafo | in_service | bool
58 | line_geodata | coords | object
59 | bus_geodata | x | float64
60 | bus_geodata | y | float64
61 | bus_geodata | coords | object
62 | res_bus | vm_pu | float64
63 | res_bus | va_degree | float64
64 | res_bus | p_mw | float64
65 | res_bus | q_mvar | float64
66 | res_line | p_from_mw | float64
67 | res_line | q_from_mvar | float64
68 | res_line | p_to_mw | float64
69 | res_line | q_to_mvar | float64
70 | res_line | pl_mw | float64
71 | res_line | ql_mvar | float64
72 | res_line | i_from_ka | float64
73 | res_line | i_to_ka | float64
74 | res_line | i_ka | float64
75 | res_line | vm_from_pu | float64
76 | res_line | va_from_degree | float64
77 | res_line | vm_to_pu | float64
78 | res_line | va_to_degree | float64
79 | res_line | loading_percent | float64
80 | res_trafo | p_hv_mw | float64
81 | res_trafo | q_hv_mvar | float64
82 | res_trafo | p_lv_mw | float64
83 | res_trafo | q_lv_mvar | float64
84 | res_trafo | pl_mw | float64
85 | res_trafo | ql_mvar | float64
86 | res_trafo | i_hv_ka | float64
87 | res_trafo | i_lv_ka | float64
88 | res_trafo | vm_hv_pu | float64
89 | res_trafo | va_hv_degree | float64
90 | res_trafo | vm_lv_pu | float64
91 | res_trafo | va_lv_degree | float64
92 | res_trafo | loading_percent | float64
93 | res_ext_grid | p_mw | float64
94 | res_ext_grid | q_mvar | float64
95 | res_load | p_mw | float64
96 | res_load | q_mvar | float64

## parameters
| version | format_version | converged | OPF_converged | name | f_hz | sn_mva
0 | 2.14.6 | 2.14.0 | TRUE | FALSE |  | 50 | 1