## bus
| name | vn_kv | type | zone | in_service
0 | bus_LV_158-2_1_3_node_10 | 0.4 | n |  | TRUE
1 | bus_LV_158-2_1_3_node_79 | 0.4 | n |  | TRUE
2 | bus_LV_158-2_1_3_node_109 | 0.4 | n |  | TRUE
3 | bus_LV_158-2_1_3_node_24 | 0.4 | n |  | TRUE
4 | bus_LV_158-2_1_3_node_25 | 0.4 | n |  | TRUE
5 | bus_LV_158-2_1_3_node_88 | 0.4 | n |  | TRUE
6 | bus_LV_158-2_1_3_node_87 | 0.4 | n |  | TRUE
7 | bus_LV_158-2_1_3_node_85 | 0.4 | n |  | TRUE
8 | bus_LV_158-2_1_3_node_83 | 0.4 | n |  | TRUE
9 | bus_LV_158-2_1_3_node_86 | 0.4 | n |  | TRUE
10 | bus_LV_158-2_1_3_node_81 | 0.4 | n |  | TRUE
11 | bus_LV_158-2_1_3_node_80 | 0.4 | n |  | TRUE
12 | bus_LV_158-2_1_3_node_78 | 0.4 | n |  | TRUE
13 | bus_LV_158-2_1_3_node_108 | 0.4 | n |  | TRUE
14 | bus_LV_158-2_1_3_node_75 | 0.4 | n |  | TRUE
15 | bus_LV_158-2_1_3_node_73 | 0.4 | n |  | TRUE
16 | bus_LV_158-2_1_3_node_89 | 0.4 | n |  | TRUE
17 | bus_LV_158-2_1_3_node_90 | 0.4 | n |  | TRUE
18 | bus_LV_158-2_1_3_node_104 | 0.4 | n |  | TRUE
19 | bus_LV_158-2_1_3_node_92 | 0.4 | n |  | TRUE
20 | bus_LV_158-2_1_3_node_147 | 0.4 | n |  | TRUE
21 | bus_LV_158-2_1_3_node_82 | 0.4 | n |  | TRUE
22 | bus_LV_158-2_1_3_node_71 | 0.4 | n |  | TRUE
23 | bus_LV_158-2_1_3_node_72 | 0.4 | n |  | TRUE
24 | bus_LV_158-2_1_3_node_74 | 0.4 | n |  | TRUE
25 | bus_LV_158-2_1_3_node_84 | 0.4 | n |  | TRUE
26 | bus_LV_158-2_1_3_node_91 | 0.4 | n |  | TRUE
27 | bus_LV_158-2_1_3_node_93 | 0.4 | n |  | TRUE
28 | bus_LV_158-2_1_3_node_96 | 0.4 | n |  | TRUE
29 | bus_LV_158-2_1_3_node_98 | 0.4 | n |  | TRUE
30 | bus_LV_158-2_1_3_node_145 | 0.4 | n |  | TRUE
31 | bus_LV_158-2_1_3_node_97 | 0.4 | n |  | TRUE
32 | bus_LV_158-2_1_3_node_126 | 0.4 | n |  | TRUE
33 | bus_LV_158-2_1_3_node_125 | 0.4 | n |  | TRUE
34 | bus_LV_158-2_1_3_node_142 | 0.4 | n |  | TRUE
35 | bus_LV_158-2_1_3_node_143 | 0.4 | n |  | TRUE
36 | bus_LV_158-2_1_3_node_99 | 0.4 | n |  | TRUE
37 | bus_LV_158-2_1_3_node_124 | 0.4 | n |  | TRUE
38 | bus_LV_158-2_1_3_node_100 | 0.4 | n |  | TRUE
39 | bus_LV_158-2_1_3_node_123 | 0.4 | n |  | TRUE
40 | bus_LV_158-2_1_3_node_149 | 0.4 | n |  | TRUE
41 | bus_LV_158-2_1_3_node_95 | 0.4 | n |  | TRUE
42 | bus_LV_158-2_1_3_node_102 | 0.4 | n |  | TRUE
43 | bus_LV_158-2_1_3_node_129 | 0.4 | n |  | TRUE
44 | bus_LV_158-2_1_3_node_103 | 0.4 | n |  | TRUE
45 | bus_LV_158-2_1_3_node_133 | 0.4 | n |  | TRUE
46 | bus_LV_158-2_1_3_node_128 | 0.4 | n |  | TRUE
47 | bus_LV_158-2_1_3_node_94 | 0.4 | n |  | TRUE
48 | bus_LV_158-2_1_3_node_146 | 0.4 | n |  | TRUE
49 | bus_LV_158-2_1_3_node_131 | 0.4 | n |  | TRUE
50 | bus_LV_158-2_1_3_node_141 | 0.4 | n |  | TRUE
51 | bus_LV_158-2_1_3_node_144 | 0.4 | n |  | TRUE
52 | bus_LV_158-2_1_3_node_119 | 0.4 | n |  | TRUE
53 | bus_LV_158-2_1_3_node_105 | 0.4 | n |  | TRUE
54 | bus_LV_158-2_1_3_node_106 | 0.4 | n |  | TRUE
55 | bus_LV_158-2_1_3_node_107 | 0.4 | n |  | TRUE
56 | bus_LV_158-2_1_3_node_139 | 0.4 | n |  | TRUE
57 | bus_LV_158-2_1_3_node_137 | 0.4 | n |  | TRUE
58 | bus_LV_158-2_1_3_node_110 | 0.4 | n |  | TRUE
59 | bus_LV_158-2_1_3_node_111 | 0.4 | n |  | TRUE
60 | bus_LV_158-2_1_3_node_112 | 0.4 | n |  | TRUE
61 | bus_LV_158-2_1_3_node_134 | 0.4 | n |  | TRUE
62 | bus_LV_158-2_1_3_node_116 | 0.4 | n |  | TRUE
63 | bus_LV_158-2_1_3_node_135 | 0.4 | n |  | TRUE
64 | bus_LV_158-2_1_3_node_117 | 0.4 | n |  | TRUE
65 | bus_LV_158-2_1_3_node_114 | 0.4 | n |  | TRUE
66 | bus_LV_158-2_1_3_node_115 | 0.4 | n |  | TRUE
67 | bus_LV_158-2_1_3_node_118 | 0.4 | n |  | TRUE
68 | bus_LV_158-2_1_3_node_127 | 0.4 | n |  | TRUE
69 | bus_LV_158-2_1_3_node_122 | 0.4 | n |  | TRUE
70 | bus_LV_158-2_1_3_node_120 | 0.4 | n |  | TRUE
71 | bus_LV_158-2_1_3_node_121 | 0.4 | n |  | TRUE
72 | bus_LV_158-2_1_3_node_130 | 0.4 | n |  | TRUE
73 | bus_LV_158-2_1_3_node_132 | 0.4 | n |  | TRUE
74 | bus_LV_158-2_1_3_node_136 | 0.4 | n |  | TRUE
75 | bus_LV_158-2_1_3_node_138 | 0.4 | n |  | TRUE
76 | bus_LV_158-2_1_3_node_140 | 0.4 | n |  | TRUE
77 | bus_MV_361_1_node_120 | 20 | n |  | TRUE

## load
| name | bus | p_mw | q_mvar | const_z_percent | const_i_percent | sn_mva | scaling | in_service | type
0 | LV_158-2_1_3_load_109 | 2 | 0.013545 | 0.0033946 | 0 | 0 |  | 1 | TRUE | wye
1 | LV_158-2_1_3_load_88 | 5 | 0.00028925 | 7.2493e-05 | 0 | 0 |  | 1 | TRUE | wye
2 | LV_158-2_1_3_load_87 | 6 | 0.00029558 | 7.4079e-05 | 0 | 0 |  | 1 | TRUE | wye
3 | LV_158-2_1_3_load_85 | 7 | 0.0021887 | 0.00054853 | 0 | 0 |  | 1 | TRUE | wye
4 | LV_158-2_1_3_load_86 | 9 | 0.0021676 | 0.00054324 | 0 | 0 |  | 1 | TRUE | wye
5 | LV_158-2_1_3_load_80 | 11 | 0.0010589 | 0.00026537 | 0 | 0 |  | 1 | TRUE | wye
6 | LV_158-2_1_3_load_78 | 12 | 0.0012255 | 0.00030714 | 0 | 0 |  | 1 | TRUE | wye
7 | LV_158-2_1_3_load_108 | 13 | 0.002434 | 0.00061002 | 0 | 0 |  | 1 | TRUE | wye
8 | LV_158-2_1_3_load_75 | 14 | 0.0010087 | 0.00025282 | 0 | 0 |  | 1 | TRUE | wye
9 | LV_158-2_1_3_load_73 | 15 | 0.0012809 | 0.00032102 | 0 | 0 |  | 1 | TRUE | wye
10 | LV_158-2_1_3_load_89 | 16 | 0.004864 | 0.001219 | 0 | 0 |  | 1 | TRUE | wye
11 | LV_158-2_1_3_load_104 | 18 | 0.0032005 | 0.00080212 | 0 | 0 |  | 1 | TRUE | wye
12 | LV_158-2_1_3_load_92 | 19 | 0.0031813 | 0.00079732 | 0 | 0 |  | 1 | TRUE | wye
13 | LV_158-2_1_3_load_147 | 20 | 0.00021477 | 5.3827e-05 | 0 | 0 |  | 1 | TRUE | wye
14 | LV_158-2_1_3_load_82 | 21 | 0.0012402 | 0.00031082 | 0 | 0 |  | 1 | TRUE | wye
15 | LV_158-2_1_3_load_71 | 22 | 0.0025759 | 0.00064559 | 0 | 0 |  | 1 | TRUE | wye
16 | LV_158-2_1_3_load_72 | 23 | 0.0016034 | 0.00040185 | 0 | 0 |  | 1 | TRUE | wye
17 | LV_158-2_1_3_load_74 | 24 | 0.001889 | 0.00047342 | 0 | 0 |  | 1 | TRUE | wye
18 | LV_158-2_1_3_load_84 | 25 | 0.0023847 | 0.00059765 | 0 | 0 |  | 1 | TRUE | wye
19 | LV_158-2_1_3_load_93 | 27 | 0.0022572 | 0.00056572 | 0 | 0 |  | 1 | TRUE | wye
20 | LV_158-2_1_3_load_145 | 30 | 0.0049877 | 0.00125 | 0 | 0 |  | 1 | TRUE | wye
21 | LV_158-2_1_3_load_125 | 33 | 0.00038732 | 9.7072e-05 | 0 | 0 |  | 1 | TRUE | wye
22 | LV_158-2_1_3_load_142 | 34 | 0.00090646 | 0.00022718 | 0 | 0 |  | 1 | TRUE | wye
23 | LV_158-2_1_3_load_143 | 35 | 0.0023099 | 0.00057891 | 0 | 0 |  | 1 | TRUE | wye
24 | LV_158-2_1_3_load_124 | 37 | 0.0022905 | 0.00057405 | 0 | 0 |  | 1 | TRUE | wye
25 | LV_158-2_1_3_load_123 | 39 | 0.0089151 | 0.0022343 | 0 | 0 |  | 1 | TRUE | wye
26 | LV_158-2_1_3_load_149 | 40 | 0.0062321 | 0.0015619 | 0 | 0 |  | 1 | TRUE | wye
27 | LV_158-2_1_3_load_95 | 41 | 0.006683 | 0.0016749 | 0 | 0 |  | 1 | TRUE | wye
28 | LV_158-2_1_3_load_129 | 43 | 0.0029744 | 0.00074546 | 0 | 0 |  | 1 | TRUE | wye
29 | LV_158-2_1_3_load_133 | 45 | 0.016672 | 0.0041784 | 0 | 0 |  | 1 | TRUE | wye
30 | LV_158-2_1_3_load_128 | 46 | 0.0040127 | 0.0010057 | 0 | 0 |  | 1 | TRUE | wye
31 | LV_158-2_1_3_load_94 | 47 | 0.0020627 | 0.00051696 | 0 | 0 |  | 1 | TRUE | wye
32 | LV_158-2_1_3_load_146 | 48 | 0.0060902 | 0.0015263 | 0 | 0 |  | 1 | TRUE | wye
33 | LV_158-2_1_3_load_131 | 49 | 0.0025378 | 0.00063604 | 0 | 0 |  | 1 | TRUE | wye
34 | LV_158-2_1_3_load_141 | 50 | 0.0020207 | 0.00050645 | 0 | 0 |  | 1 | TRUE | wye
35 | LV_158-2_1_3_load_144 | 51 | 0.00051686 | 0.00012954 | 0 | 0 |  | 1 | TRUE | wye
36 | LV_158-2_1_3_load_105 | 53 | 0.0025116 | 0.00062947 | 0 | 0 |  | 1 | TRUE | wye
37 | LV_158-2_1_3_load_106 | 54 | 0.0011794 | 0.00029558 | 0 | 0 |  | 1 | TRUE | wye
38 | LV_158-2_1_3_load_107 | 55 | 0.0041574 | 0.0010419 | 0 | 0 |  | 1 | TRUE | wye
39 | LV_158-2_1_3_load_139 | 56 | 0.0042034 | 0.0010535 | 0 | 0 |  | 1 | TRUE | wye
40 | LV_158-2_1_3_load_137 | 57 | 0.0047326 | 0.0011861 | 0 | 0 |  | 1 | TRUE | wye
41 | LV_158-2_1_3_load_111 | 59 | 0.0020597 | 0.00051621 | 0 | 0 |  | 1 | TRUE | wye
42 | LV_158-2_1_3_load_112 | 60 | 0.0012382 | 0.00031032 | 0 | 0 |  | 1 | TRUE | wye
43 | LV_158-2_1_3_load_134 | 61 | 0.0019356 | 0.00048511 | 0 | 0 |  | 1 | TRUE | wye
44 | LV_158-2_1_3_load_135 | 63 | 0.012826 | 0.0032145 | 0 | 0 |  | 1 | TRUE | wye
45 | LV_158-2_1_3_load_117 | 64 | 0.0043861 | 0.0010993 | 0 | 0 |  | 1 | TRUE | wye
46 | LV_158-2_1_3_load_114 | 65 | 0.0046928 | 0.0011761 | 0 | 0 |  | 1 | TRUE | wye
47 | LV_158-2_1_3_load_115 | 66 | 0.012804 | 0.003209 | 0 | 0 |  | 1 | TRUE | wye
48 | LV_158-2_1_3_load_118 | 67 | 0.0008795 | 0.00022042 | 0 | 0 |  | 1 | TRUE | wye
49 | LV_158-2_1_3_load_127 | 68 | 0.0024856 | 0.00062295 | 0 | 0 |  | 1 | TRUE | wye
50 | LV_158-2_1_3_load_122 | 69 | 0.00058109 | 0.00014563 | 0 | 0 |  | 1 | TRUE | wye
51 | LV_158-2_1_3_load_120 | 70 | 0.0021871 | 0.00054815 | 0 | 0 |  | 1 | TRUE | wye
52 | LV_158-2_1_3_load_121 | 71 | 0.00058446 | 0.00014648 | 0 | 0 |  | 1 | TRUE | wye
53 | LV_158-2_1_3_load_130 | 72 | 0.026743 | 0.0067025 | 0 | 0 |  | 1 | TRUE | wye
54 | LV_158-2_1_3_load_132 | 73 | 0.037719 | 0.0094533 | 0 | 0 |  | 1 | TRUE | wye
55 | LV_158-2_1_3_load_136 | 74 | 0.0017609 | 0.00044134 | 0 | 0 |  | 1 | TRUE | wye
56 | LV_158-2_1_3_load_138 | 75 | 0.00051303 | 0.00012858 | 0 | 0 |  | 1 | TRUE | wye
57 | LV_158-2_1_3_load_140 | 76 | 0.0022176 | 0.00055579 | 0 | 0 |  | 1 | TRUE | wye

## ext_grid
| name | bus | vm_pu | va_degree | slack_weight | in_service
0 |  | 69 | 1 | 0 | 1 | TRUE

## line
| name | std_type | from_bus | to_bus | length_km | r_ohm_per_km | x_ohm_per_km | c_nf_per_km | g_us_per_km | max_i_ka | df | parallel | type | in_service
0 | LV_158-2_1_3_line_0 |  | 0 | 1 | 0.002715 | 0.125 | 0.08 | 261 | 0 | 0.364 | 1 | 1 | cs | TRUE
1 | LV_158-2_1_3_line_1 |  | 0 | 2 | 0.081767 | 0.125 | 0.08 | 261 | 0 | 0.364 | 1 | 1 | cs | TRUE
2 | LV_158-2_1_3_line_2 |  | 1 | 11 | 0.0070805 | 0.125 | 0.08 | 261 | 0 | 0.364 | 1 | 1 | cs | TRUE
3 | LV_158-2_1_3_line_3 |  | 1 | 12 | 0.011291 | 0.125 | 0.08 | 261 | 0 | 0.364 | 1 | 1 | cs | TRUE
4 | LV_158-2_1_3_line_4 |  | 2 | 13 | 0.059091 | 0.125 | 0.08 | 261 | 0 | 0.364 | 1 | 1 | cs | TRUE
5 | LV_158-2_1_3_line_5 |  | 3 | 4 | 0.00287 | 0.125 | 0.08 | 261 | 0 | 0.364 | 1 | 1 | cs | TRUE
6 | LV_158-2_1_3_line_6 |  | 3 | 5 | 0.0099182 | 0.125 | 0.08 | 261 | 0 | 0.364 | 1 | 1 | cs | TRUE
7 | LV_158-2_1_3_line_7 |  | 3 | 6 | 0.017819 | 0.125 | 0.08 | 261 | 0 | 0.364 | 1 | 1 | cs | TRUE
8 | LV_158-2_1_3_line_8 |  | 4 | 7 | 0.0044232 | 0.125 | 0.08 | 261 | 0 | 0.364 | 1 | 1 | cs | TRUE
9 | LV_158-2_1_3_line_9 |  | 5 | 20 | 0.010072 | 0.125 | 0.08 | 261 | 0 | 0.364 | 1 | 1 | cs | TRUE
10 | LV_158-2_1_3_line_10 |  | 6 | 21 | 0.021253 | 0.125 | 0.08 | 261 | 0 | 0.364 | 1 | 1 | cs | TRUE
11 | LV_158-2_1_3_line_11 |  | 8 | 9 | 0.0028618 | 0.125 | 0.08 | 261 | 0 | 0.364 | 1 | 1 | cs | TRUE
12 | LV_158-2_1_3_line_12 |  | 8 | 10 | 0.001897 | 0.125 | 0.08 | 261 | 0 | 0.364 | 1 | 1 | cs | TRUE
13 | LV_158-2_1_3_line_13 |  | 9 | 25 | 0.020931 | 0.125 | 0.08 | 261 | 0 | 0.364 | 1 | 1 | cs | TRUE
14 | LV_158-2_1_3_line_14 |  | 10 | 21 | 0.012495 | 0.125 | 0.08 | 261 | 0 | 0.364 | 1 | 1 | cs | TRUE
15 | LV_158-2_1_3_line_15 |  | 10 | 11 | 0.011588 | 0.125 | 0.08 | 261 | 0 | 0.364 | 1 | 1 | cs | TRUE
16 | LV_158-2_1_3_line_16 |  | 12 | 24 | 0.021057 | 0.125 | 0.08 | 261 | 0 | 0.364 | 1 | 1 | cs | TRUE
17 | LV_158-2_1_3_line_17 |  | 13 | 58 | 0.025999 | 0.125 | 0.08 | 261 | 0 | 0.364 | 1 | 1 | cs | TRUE
18 | LV_158-2_1_3_line_18 |  | 14 | 15 | 0.020947 | 0.125 | 0.08 | 261 | 0 | 0.364 | 1 | 1 | cs | TRUE
19 | LV_158-2_1_3_line_19 |  | 15 | 22 | 0.027329 | 0.125 | 0.08 | 261 | 0 | 0.364 | 1 | 1 | cs | TRUE
20 | LV_158-2_1_3_line_20 |  | 16 | 17 | 0.06482 | 0.125 | 0.08 | 261 | 0 | 0.364 | 1 | 1 | cs | TRUE
21 | LV_158-2_1_3_line_21 |  | 17 | 26 | 0.025274 | 0.125 | 0.08 | 261 | 0 | 0.364 | 1 | 1 | cs | TRUE
22 | LV_158-2_1_3_line_22 |  | 17 | 19 | 0.01084 | 0.125 | 0.08 | 261 | 0 | 0.364 | 1 | 1 | cs | TRUE
23 | LV_158-2_1_3_line_23 |  | 18 | 19 | 0.0028215 | 0.125 | 0.08 | 261 | 0 | 0.364 | 1 | 1 | cs | TRUE
24 | LV_158-2_1_3_line_24 |  | 22 | 23 | 0.080203 | 0.125 | 0.08 | 261 | 0 | 0.364 | 1 | 1 | cs | TRUE
25 | LV_158-2_1_3_line_25 |  | 23 | 24 | 0.029263 | 0.125 | 0.08 | 261 | 0 | 0.364 | 1 | 1 | cs | TRUE
26 | LV_158-2_1_3_line_26 |  | 26 | 27 | 0.028532 | 0.125 | 0.08 | 261 | 0 | 0.364 | 1 | 1 | cs | TRUE
27 | LV_158-2_1_3_line_27 |  | 27 | 47 | 0.0091692 | 0.125 | 0.08 | 261 | 0 | 0.364 | 1 | 1 | cs | TRUE
28 | LV_158-2_1_3_line_28 |  | 28 | 29 | 0.059548 | 0.125 | 0.08 | 261 | 0 | 0.364 | 1 | 1 | cs | TRUE
29 | LV_158-2_1_3_line_29 |  | 28 | 30 | 0.046791 | 0.125 | 0.08 | 261 | 0 | 0.364 | 1 | 1 | cs | TRUE
30 | LV_158-2_1_3_line_30 |  | 29 | 34 | 0.011917 | 0.125 | 0.08 | 261 | 0 | 0.364 | 1 | 1 | cs | TRUE
31 | LV_158-2_1_3_line_31 |  | 29 | 35 | 0.036037 | 0.125 | 0.08 | 261 | 0 | 0.364 | 1 | 1 | cs | TRUE
32 | LV_158-2_1_3_line_32 |  | 29 | 31 | 0.010663 | 0.125 | 0.08 | 261 | 0 | 0.364 | 1 | 1 | cs | TRUE
33 | LV_158-2_1_3_line_33 |  | 30 | 48 | 0.029716 | 0.125 | 0.08 | 261 | 0 | 0.364 | 1 | 1 | cs | TRUE
34 | LV_158-2_1_3_line_34 |  | 31 | 32 | 0.020831 | 0.125 | 0.08 | 261 | 0 | 0.364 | 1 | 1 | cs | TRUE
35 | LV_158-2_1_3_line_35 |  | 31 | 33 | 0.03988 | 0.125 | 0.08 | 261 | 0 | 0.364 | 1 | 1 | cs | TRUE
36 | LV_158-2_1_3_line_36 |  | 32 | 49 | 0.013096 | 0.125 | 0.08 | 261 | 0 | 0.364 | 1 | 1 | cs | TRUE
37 | LV_158-2_1_3_line_37 |  | 32 | 42 | 0.006285 | 0.125 | 0.08 | 261 | 0 | 0.364 | 1 | 2 | cs | TRUE
38 | LV_158-2_1_3_line_38 |  | 33 | 37 | 0.040448 | 0.125 | 0.08 | 261 | 0 | 0.364 | 1 | 1 | cs | TRUE
39 | LV_158-2_1_3_line_39 |  | 34 | 50 | 0.039812 | 0.125 | 0.08 | 261 | 0 | 0.364 | 1 | 1 | cs | TRUE
40 | LV_158-2_1_3_line_40 |  | 35 | 51 | 0.0045327 | 0.125 | 0.08 | 261 | 0 | 0.364 | 1 | 1 | cs | TRUE
41 | LV_158-2_1_3_line_41 |  | 36 | 37 | 0.023346 | 0.125 | 0.08 | 261 | 0 | 0.364 | 1 | 1 | cs | TRUE
42 | LV_158-2_1_3_line_42 |  | 36 | 38 | 0.029317 | 0.125 | 0.08 | 261 | 0 | 0.364 | 1 | 1 | cs | TRUE
43 | LV_158-2_1_3_line_43 |  | 36 | 39 | 0.022441 | 0.125 | 0.08 | 261 | 0 | 0.364 | 1 | 1 | cs | TRUE
44 | LV_158-2_1_3_line_44 |  | 38 | 40 | 0.013619 | 0.125 | 0.08 | 261 | 0 | 0.364 | 1 | 1 | cs | TRUE
45 | LV_158-2_1_3_line_45 |  | 38 | 41 | 0.037933 | 0.125 | 0.08 | 261 | 0 | 0.364 | 1 | 1 | cs | TRUE
46 | LV_158-2_1_3_line_46 |  | 41 | 47 | 0.096145 | 0.125 | 0.08 | 261 | 0 | 0.364 | 1 | 1 | cs | TRUE
47 | LV_158-2_1_3_line_47 |  | 42 | 43 | 0.0037667 | 0.125 | 0.08 | 261 | 0 | 0.364 | 1 | 2 | cs | TRUE
48 | LV_158-2_1_3_line_48 |  | 43 | 52 | 0.017062 | 0.125 | 0.08 | 261 | 0 | 0.364 | 1 | 2 | cs | TRUE
49 | LV_158-2_1_3_line_49 |  | 44 | 45 | 0.018235 | 0.125 | 0.08 | 261 | 0 | 0.364 | 1 | 1 | cs | TRUE
50 | LV_158-2_1_3_line_50 |  | 44 | 46 | 0.016041 | 0.125 | 0.08 | 261 | 0 | 0.364 | 1 | 1 | cs | TRUE
51 | LV_158-2_1_3_line_51 |  | 46 | 52 | 0.034535 | 0.125 | 0.08 | 261 | 0 | 0.364 | 1 | 1 | cs | TRUE
52 | LV_158-2_1_3_line_52 |  | 49 | 72 | 0.0094057 | 0.125 | 0.08 | 261 | 0 | 0.364 | 1 | 1 | cs | TRUE
53 | LV_158-2_1_3_line_53 |  | 50 | 76 | 0.025476 | 0.125 | 0.08 | 261 | 0 | 0.364 | 1 | 1 | cs | TRUE
54 | LV_158-2_1_3_line_54 |  | 52 | 68 | 0.016678 | 0.125 | 0.08 | 261 | 0 | 0.364 | 1 | 2 | cs | TRUE
55 | LV_158-2_1_3_line_55 |  | 52 | 67 | 0.017408 | 0.125 | 0.08 | 261 | 0 | 0.364 | 1 | 1 | cs | TRUE
56 | LV_158-2_1_3_line_56 |  | 53 | 54 | 0.082443 | 0.125 | 0.08 | 261 | 0 | 0.364 | 1 | 1 | cs | TRUE
57 | LV_158-2_1_3_line_57 |  | 54 | 55 | 0.026832 | 0.125 | 0.08 | 261 | 0 | 0.364 | 1 | 1 | cs | TRUE
58 | LV_158-2_1_3_line_58 |  | 55 | 56 | 0.028697 | 0.125 | 0.08 | 261 | 0 | 0.364 | 1 | 1 | cs | TRUE
59 | LV_158-2_1_3_line_59 |  | 56 | 57 | 0.039969 | 0.125 | 0.08 | 261 | 0 | 0.364 | 1 | 1 | cs | TRUE
60 | LV_158-2_1_3_line_60 |  | 57 | 74 | 0.028702 | 0.125 | 0.08 | 261 | 0 | 0.364 | 1 | 1 | cs | TRUE
61 | LV_158-2_1_3_line_61 |  | 58 | 59 | 0.018799 | 0.125 | 0.08 | 261 | 0 | 0.364 | 1 | 1 | cs | TRUE
62 | LV_158-2_1_3_line_62 |  | 58 | 60 | 0.040949 | 0.125 | 0.08 | 261 | 0 | 0.364 | 1 | 1 | cs | TRUE
63 | LV_158-2_1_3_line_63 |  | 59 | 61 | 0.02675 | 0.125 | 0.08 | 261 | 0 | 0.364 | 1 | 1 | cs | TRUE
64 | LV_158-2_1_3_line_64 |  | 60 | 62 | 0.008259 | 0.125 | 0.08 | 261 | 0 | 0.364 | 1 | 1 | cs | TRUE
65 | LV_158-2_1_3_line_65 |  | 61 | 63 | 0.02255 | 0.125 | 0.08 | 261 | 0 | 0.364 | 1 | 1 | cs | TRUE
66 | LV_158-2_1_3_line_66 |  | 62 | 64 | 0.020627 | 0.125 | 0.08 | 261 | 0 | 0.364 | 1 | 1 | cs | TRUE
67 | LV_158-2_1_3_line_67 |  | 62 | 65 | 0.03163 | 0.125 | 0.08 | 261 | 0 | 0.364 | 1 | 1 | cs | TRUE
68 | LV_158-2_1_3_line_68 |  | 64 | 67 | 0.0093165 | 0.125 | 0.08 | 261 | 0 | 0.364 | 1 | 1 | cs | TRUE
69 | LV_158-2_1_3_line_69 |  | 65 | 66 | 0.017576 | 0.125 | 0.08 | 261 | 0 | 0.364 | 1 | 1 | cs | TRUE
70 | LV_158-2_1_3_line_70 |  | 68 | 69 | 0.027059 | 0.125 | 0.08 | 261 | 0 | 0.364 | 1 | 2 | cs | TRUE
71 | LV_158-2_1_3_line_71 |  | 69 | 71 | 0.0058157 | 0.125 | 0.08 | 261 | 0 | 0.364 | 1 | 1 | cs | TRUE
72 | LV_158-2_1_3_line_72 |  | 70 | 71 | 0.022062 | 0.125 | 0.08 | 261 | 0 | 0.364 | 1 | 1 | cs | TRUE
73 | LV_158-2_1_3_line_73 |  | 72 | 73 | 0.060794 | 0.125 | 0.08 | 261 | 0 | 0.364 | 1 | 1 | cs | TRUE
74 | LV_158-2_1_3_line_74 |  | 74 | 75 | 0.014873 | 0.125 | 0.08 | 261 | 0 | 0.364 | 1 | 1 | cs | TRUE
75 | LV_158-2_1_3_line_75 |  | 75 | 76 | 0.027357 | 0.125 | 0.08 | 261 | 0 | 0.364 | 1 | 1 | cs | TRUE

## trafo
| name | std_type | hv_bus | lv_bus | sn_mva | vn_hv_kv | vn_lv_kv | vk_percent | vkr_percent | pfe_kw | i0_percent | shift_degree | tap_side | tap_neutral | tap_min | tap_max | tap_step_percent | tap_step_degree | tap_pos | tap_phase_shifter | parallel | df | in_service
0 | LV_158-2_1_3_trafo_122 | 0.63 MVA 20/0.4 kV | 77 | 69 | 0.63 | 20 | 0.4 | 6 | 1.206 | 1.65 | 0.2619 | 150 | hv | 0 | -2 | 2 | 2.5 | 0 | 0 | FALSE | 1 | 1 | TRUE

## line_geodata
| x0 | y0 | x1 | y1 | x2 | y2 | x3 | y3 | x4 | y4 | x5 | y5 | x6 | y6 | x7 | y7 | x8 | y8 | x9 | y9 | x10 | y10 | x11 | y11 | x12 | y12
0 | 2697759.2237 | 1232724.0956 | 2697758.5703 | 1232721.4607
1 | 2697758.5703 | 1232721.4607 | 2697756.5603 | 1232716.1349 | 2697755.0855 | 1232715.5546 | 2697752.8106 | 1232715.7396 | 2697735.6445 | 1232721.1613 | 2697727.2361 | 1232724.0697 | 2697724.505 | 1232724.8253 | 2697721.0458 | 1232724.2681 | 2697706.9197 | 1232718.4427 | 2697703.0806 | 1232717.5011 | 2697699.716 | 1232717.6348 | 2697696.2479 | 1232719.4569 | 2697686.0871 | 1232726.6557
2 | 2697759.2237 | 1232724.0956 | 2697765.9523 | 1232721.8911
3 | 2697759.2237 | 1232724.0956 | 2697748.5089 | 1232727.655
4 | 2697634.4051 | 1232751.0817 | 2697639.5891 | 1232747.9137 | 2697647.3765 | 1232744.5391 | 2697652.6405 | 1232745.871 | 2697659.0437 | 1232744.6975 | 2697663.224 | 1232742.8537 | 2697686.0871 | 1232726.6557
5 | 2697826.5644 | 1232704.1777 | 2697825.6094 | 1232701.4711
6 | 2697826.5644 | 1232704.1777 | 2697829.8584 | 1232713.5329
7 | 2697826.5644 | 1232704.1777 | 2697809.4254 | 1232709.0517
8 | 2697825.6094 | 1232701.4711 | 2697821.3784 | 1232702.7609
9 | 2697829.8584 | 1232713.5329 | 2697833.2032 | 1232723.0328
10 | 2697788.9828 | 1232714.8653 | 2697809.4254 | 1232709.0517
11 | 2697776.4338 | 1232716.462 | 2697779.1712 | 1232715.6275
12 | 2697776.4338 | 1232716.462 | 2697776.9642 | 1232718.2831
13 | 2697799.1924 | 1232709.5241 | 2697779.1712 | 1232715.6275
14 | 2697776.9642 | 1232718.2831 | 2697788.9828 | 1232714.8653
15 | 2697776.9642 | 1232718.2831 | 2697765.9523 | 1232721.8911
16 | 2697728.5254 | 1232734.2934 | 2697748.5089 | 1232727.655
17 | 2697614.6622 | 1232766.6292 | 2697621.3553 | 1232764.4041 | 2697628.8872 | 1232754.4538 | 2697634.4051 | 1232751.0817
18 | 2697592.1254 | 1232812.696 | 2697609.7956 | 1232801.4469
19 | 2697632.8495 | 1232786.7704 | 2697609.7956 | 1232801.4469
20 | 2697778.7166 | 1232552.4679 | 2697782.0262 | 1232577.7631 | 2697780.3515 | 1232583.3508 | 2697774.8237 | 1232599.4161 | 2697775.4776 | 1232608.9228 | 2697779.0154 | 1232614.9133
21 | 2697778.7166 | 1232552.4679 | 2697756.3978 | 1232546.5298 | 2697754.587 | 1232545.1991
22 | 2697778.7166 | 1232552.4679 | 2697789.5561 | 1232552.421
23 | 2697792.3776 | 1232552.4087 | 2697789.5561 | 1232552.421
24 | 2697632.8495 | 1232786.7704 | 2697651.2979 | 1232775.0259 | 2697690.3209 | 1232751.0717 | 2697698.9295 | 1232746.5765 | 2697701.495 | 1232745.3743
25 | 2697701.495 | 1232745.3743 | 2697716.9022 | 1232738.1546 | 2697728.5254 | 1232734.2934
26 | 2697754.587 | 1232545.1991 | 2697734.4136 | 1232565.3761
27 | 2697734.4136 | 1232565.3761 | 2697727.9306 | 1232571.8603
28 | 2697490.7417 | 1232690.8511 | 2697467.1457 | 1232701.85 | 2697452.1022 | 1232708.0746 | 2697435.7975 | 1232714.0896
29 | 2697435.7975 | 1232714.0896 | 2697422.4773 | 1232717.7517 | 2697406.8748 | 1232720.6648 | 2697390.0584 | 1232723.7879
30 | 2697490.7417 | 1232690.8511 | 2697501.5388 | 1232685.8066
31 | 2697490.7417 | 1232690.8511 | 2697474.2347 | 1232663.0378 | 2697472.2386 | 1232659.9293
32 | 2697490.7417 | 1232690.8511 | 2697493.2587 | 1232695.7626 | 2697495.084 | 1232699.4397 | 2697495.5458 | 1232700.3702
33 | 2697390.0584 | 1232723.7879 | 2697380.5773 | 1232725.5487 | 2697360.7453 | 1232728.6462
34 | 2697501.3754 | 1232720.3027 | 2697497.9683 | 1232705.9585 | 2697495.5458 | 1232700.3702
35 | 2697495.5458 | 1232700.3702 | 2697526.5293 | 1232685.9122 | 2697531.6996 | 1232683.5373
36 | 2697501.3754 | 1232720.3027 | 2697490.0242 | 1232726.833
37 | 2697501.3754 | 1232720.3027 | 2697505.3468 | 1232725.1825
38 | 2697568.4556 | 1232666.6544 | 2697531.6996 | 1232683.5373
39 | 2697501.5388 | 1232685.8066 | 2697537.608 | 1232668.9547
40 | 2697469.7894 | 1232656.1153 | 2697472.2386 | 1232659.9293
41 | 2697589.606 | 1232656.7704 | 2697571.0534 | 1232665.4612 | 2697568.4556 | 1232666.6544
42 | 2697616.4811 | 1232644.8807 | 2697589.606 | 1232656.7704
43 | 2697589.606 | 1232656.7704 | 2697598.1509 | 1232677.5211
44 | 2697616.4811 | 1232644.8807 | 2697612.2998 | 1232657.8438
45 | 2697616.4811 | 1232644.8807 | 2697650.7146 | 1232628.542
46 | 2697650.7146 | 1232628.542 | 2697650.7146 | 1232628.542 | 2697670.3338 | 1232617.1782 | 2697686.1755 | 1232606.653 | 2697702.3781 | 1232594.9106 | 2697713.3707 | 1232585.918 | 2697724.1265 | 1232575.6651 | 2697727.9306 | 1232571.8603
47 | 2697505.3468 | 1232725.1825 | 2697508.8163 | 1232726.649
48 | 2697524.5322 | 1232733.292 | 2697508.8163 | 1232726.649
49 | 2697499.0566 | 1232766.9989 | 2697485.5398 | 1232779.2381
50 | 2697499.0566 | 1232766.9989 | 2697512.3291 | 1232757.991
51 | 2697524.5322 | 1232733.292 | 2697528.9897 | 1232747.3088 | 2697519.3075 | 1232754.0104 | 2697515.0851 | 1232756.1205 | 2697512.3291 | 1232757.991
52 | 2697481.8714 | 1232731.5233 | 2697490.0242 | 1232726.833
53 | 2697560.6895 | 1232658.1708 | 2697537.608 | 1232668.9547
54 | 2697524.5322 | 1232733.292 | 2697536.6563 | 1232721.8398
55 | 2697524.5322 | 1232733.292 | 2697540.2849 | 1232740.7008
56 | 2697762.8993 | 1232518.5993 | 2697750.8942 | 1232530.7611 | 2697710.995 | 1232571.9687 | 2697704.9233 | 1232577.1701
57 | 2697684.2158 | 1232594.2238 | 2697693.904 | 1232586.6097 | 2697704.9233 | 1232577.1701
58 | 2697661.0732 | 1232611.0777 | 2697666.6446 | 1232608.0331 | 2697684.2158 | 1232594.2238
59 | 2697661.0732 | 1232611.0777 | 2697653.0348 | 1232615.4706 | 2697625.0368 | 1232628.3261
60 | 2697598.9528 | 1232640.3028 | 2697625.0368 | 1232628.3261
61 | 2697614.6622 | 1232766.6292 | 2697608.6849 | 1232768.6102 | 2697607.437 | 1232772.2035 | 2697604.1911 | 1232775.2524 | 2697600.6016 | 1232777.5177
62 | 2697614.6622 | 1232766.6292 | 2697608.6477 | 1232762.583 | 2697576.2929 | 1232753.1566
63 | 2697600.6016 | 1232777.5177 | 2697584.4944 | 1232787.6827 | 2697581.7414 | 1232783.3232 | 2697579.547 | 1232784.6176
64 | 2697568.3635 | 1232750.8464 | 2697576.2929 | 1232753.1566
65 | 2697579.547 | 1232784.6176 | 2697571.288 | 1232789.4894 | 2697560.2644 | 1232796.3073
66 | 2697568.3635 | 1232750.8464 | 2697551.3076 | 1232745.885 | 2697548.7155 | 1232744.6659
67 | 2697568.3635 | 1232750.8464 | 2697597.7769 | 1232739.2144
68 | 2697548.7155 | 1232744.6659 | 2697540.2849 | 1232740.7008
69 | 2697614.1208 | 1232732.7509 | 2697597.7769 | 1232739.2144
70 | 2697536.6563 | 1232721.8398 | 2697556.3274 | 1232703.2588
71 | 2697556.3274 | 1232703.2588 | 2697560.5552 | 1232699.2653
72 | 2697579.8134 | 1232689.0847 | 2697564.6933 | 1232695.3565 | 2697560.5552 | 1232699.2653
73 | 2697434.2493 | 1232754.4605 | 2697442.2559 | 1232746.4859 | 2697444.4037 | 1232741.5841 | 2697444.8906 | 1232736.8331 | 2697467.5689 | 1232739.7514 | 2697481.8714 | 1232731.5233
74 | 2697598.9528 | 1232640.3028 | 2697597.8349 | 1232640.816 | 2697585.4747 | 1232646.5909
75 | 2697560.6895 | 1232658.1708 | 2697585.4747 | 1232646.5909

## bus_geodata
| x | y | coords
0 | 2697758.5703 | 1232721.4607
1 | 2697759.2237 | 1232724.0956
2 | 2697686.0871 | 1232726.6557
3 | 2697826.5644 | 1232704.1777
4 | 2697825.6094 | 1232701.4711
5 | 2697829.8584 | 1232713.5329
6 | 2697809.4254 | 1232709.0517
7 | 2697821.3784 | 1232702.7609
8 | 2697776.4338 | 1232716.462
9 | 2697779.1712 | 1232715.6275
10 | 2697776.9642 | 1232718.2831
11 | 2697765.9523 | 1232721.8911
12 | 2697748.5089 | 1232727.655
13 | 2697634.4051 | 1232751.0817
14 | 2697592.1254 | 1232812.696
15 | 2697609.7956 | 1232801.4469
16 | 2697779.0154 | 1232614.9133
17 | 2697778.7166 | 1232552.4679
18 | 2697792.3776 | 1232552.4087
19 | 2697789.5561 | 1232552.421
20 | 2697833.2032 | 1232723.0328
21 | 2697788.9828 | 1232714.8653
22 | 2697632.8495 | 1232786.7704
23 | 2697701.495 | 1232745.3743
24 | 2697728.5254 | 1232734.2934
25 | 2697799.1924 | 1232709.5241
26 | 2697754.587 | 1232545.1991
27 | 2697734.4136 | 1232565.3761
28 | 2697435.7975 | 1232714.0896
29 | 2697490.7417 | 1232690.8511
30 | 2697390.0584 | 1232723.7879
31 | 2697495.5458 | 1232700.3702
32 | 2697501.3754 | 1232720.3027
33 | 2697531.6996 | 1232683.5373
34 | 2697501.5388 | 1232685.8066
35 | 2697472.2386 | 1232659.9293
36 | 2697589.606 | 1232656.7704
37 | 2697568.4556 | 1232666.6544
38 | 2697616.4811 | 1232644.8807
39 | 2697598.1509 | 1232677.5211
40 | 2697612.2998 | 1232657.8438
41 | 2697650.7146 | 1232628.542
42 | 2697505.3468 | 1232725.1825
43 | 2697508.8163 | 1232726.649
44 | 2697499.0566 | 1232766.9989
45 | 2697485.5398 | 1232779.2381
46 | 2697512.3291 | 1232757.991
47 | 2697727.9306 | 1232571.8603
48 | 2697360.7453 | 1232728.6462
49 | 2697490.0242 | 1232726.833
50 | 2697537.608 | 1232668.9547
51 | 2697469.7894 | 1232656.1153
52 | 2697524.5322 | 1232733.292
53 | 2697762.8993 | 1232518.5993
54 | 2697704.9233 | 1232577.1701
55 | 2697684.2158 | 1232594.2238
56 | 2697661.0732 | 1232611.0777
57 | 2697625.0368 | 1232628.3261
58 | 2697614.6622 | 1232766.6292
59 | 2697600.6016 | 1232777.5177
60 | 2697576.2929 | 1232753.1566
61 | 2697579.547 | 1232784.6176
62 | 2697568.3635 | 1232750.8464
63 | 2697560.2644 | 1232796.3073
64 | 2697548.7155 | 1232744.6659
65 | 2697597.7769 | 1232739.2144
66 | 2697614.1208 | 1232732.7509
67 | 2697540.2849 | 1232740.7008
68 | 2697536.6563 | 1232721.8398
69 | 2697556.3274 | 1232703.2588
70 | 2697579.8134 | 1232689.0847
71 | 2697560.5552 | 1232699.2653
72 | 2697481.8714 | 1232731.5233
73 | 2697434.2493 | 1232754.4605
74 | 2697598.9528 | 1232640.3028
75 | 2697585.4747 | 1232646.5909
76 | 2697560.6895 | 1232658.1708
77 | 2697524.5322 | 1232733.292

## line_std_types
| c_nf_per_km | r_ohm_per_km | x_ohm_per_km | max_i_ka | type | q_mm2 | alpha | voltage_rating
NAYY 4x50 SE | 210 | 0.642 | 0.083 | 0.142 | cs | 50 | 0.00403 | LV
NAYY 4x120 SE | 264 | 0.225 | 0.08 | 0.242 | cs | 120 | 0.00403 | LV
NAYY 4x150 SE | 261 | 0.208 | 0.08 | 0.27 | cs | 150 | 0.00403 | LV
NA2XS2Y 1x95 RM/25 12/20 kV | 216 | 0.313 | 0.132 | 0.252 | cs | 95 | 0.00403 | MV
NA2XS2Y 1x185 RM/25 12/20 kV | 273 | 0.161 | 0.117 | 0.362 | cs | 185 | 0.00403 | MV
NA2XS2Y 1x240 RM/25 12/20 kV | 304 | 0.122 | 0.112 | 0.421 | cs | 240 | 0.00403 | MV
NA2XS2Y 1x95 RM/25 6/10 kV | 315 | 0.313 | 0.123 | 0.249 | cs | 95 | 0.00403 | MV
NA2XS2Y 1x185 RM/25 6/10 kV | 406 | 0.161 | 0.11 | 0.358 | cs | 185 | 0.00403 | MV
NA2XS2Y 1x240 RM/25 6/10 kV | 456 | 0.122 | 0.105 | 0.416 | cs | 240 | 0.00403 | MV
NA2XS2Y 1x150 RM/25 12/20 kV | 250 | 0.206 | 0.116 | 0.319 | cs | 150 | 0.00403 | MV
NA2XS2Y 1x120 RM/25 12/20 kV | 230 | 0.253 | 0.119 | 0.283 | cs | 120 | 0.00403 | MV
NA2XS2Y 1x70 RM/25 12/20 kV | 190 | 0.443 | 0.132 | 0.22 | cs | 70 | 0.00403 | MV
NA2XS2Y 1x150 RM/25 6/10 kV | 360 | 0.206 | 0.11 | 0.315 | cs | 150 | 0.00403 | MV
NA2XS2Y 1x120 RM/25 6/10 kV | 340 | 0.253 | 0.113 | 0.28 | cs | 120 | 0.00403 | MV
NA2XS2Y 1x70 RM/25 6/10 kV | 280 | 0.443 | 0.123 | 0.217 | cs | 70 | 0.00403 | MV
N2XS(FL)2Y 1x120 RM/35 64/110 kV | 112 | 0.153 | 0.166 | 0.366 | cs | 120 | 0.00393 | HV
N2XS(FL)2Y 1x185 RM/35 64/110 kV | 125 | 0.099 | 0.156 | 0.457 | cs | 185 | 0.00393 | HV
N2XS(FL)2Y 1x240 RM/35 64/110 kV | 135 | 0.075 | 0.149 | 0.526 | cs | 240 | 0.00393 | HV
N2XS(FL)2Y 1x300 RM/35 64/110 kV | 144 | 0.06 | 0.144 | 0.588 | cs | 300 | 0.00393 | HV
15-AL1/3-ST1A 0.4 | 11 | 1.8769 | 0.35 | 0.105 | ol | 16 | 0.00403 | LV
24-AL1/4-ST1A 0.4 | 11.25 | 1.2012 | 0.335 | 0.14 | ol | 24 | 0.00403 | LV
48-AL1/8-ST1A 0.4 | 12.2 | 0.5939 | 0.3 | 0.21 | ol | 48 | 0.00403 | LV
94-AL1/15-ST1A 0.4 | 13.2 | 0.306 | 0.29 | 0.35 | ol | 94 | 0.00403 | LV
34-AL1/6-ST1A 10.0 | 9.7 | 0.8342 | 0.36 | 0.17 | ol | 34 | 0.00403 | MV
48-AL1/8-ST1A 10.0 | 10.1 | 0.5939 | 0.35 | 0.21 | ol | 48 | 0.00403 | MV
70-AL1/11-ST1A 10.0 | 10.4 | 0.4132 | 0.339 | 0.29 | ol | 70 | 0.00403 | MV
94-AL1/15-ST1A 10.0 | 10.75 | 0.306 | 0.33 | 0.35 | ol | 94 | 0.00403 | MV
122-AL1/20-ST1A 10.0 | 11.1 | 0.2376 | 0.323 | 0.41 | ol | 122 | 0.00403 | MV
149-AL1/24-ST1A 10.0 | 11.25 | 0.194 | 0.315 | 0.47 | ol | 149 | 0.00403 | MV
34-AL1/6-ST1A 20.0 | 9.15 | 0.8342 | 0.382 | 0.17 | ol | 34 | 0.00403 | MV
48-AL1/8-ST1A 20.0 | 9.5 | 0.5939 | 0.372 | 0.21 | ol | 48 | 0.00403 | MV
70-AL1/11-ST1A 20.0 | 9.7 | 0.4132 | 0.36 | 0.29 | ol | 70 | 0.00403 | MV
94-AL1/15-ST1A 20.0 | 10 | 0.306 | 0.35 | 0.35 | ol | 94 | 0.00403 | MV
122-AL1/20-ST1A 20.0 | 10.3 | 0.2376 | 0.344 | 0.41 | ol | 122 | 0.00403 | MV
149-AL1/24-ST1A 20.0 | 10.5 | 0.194 | 0.337 | 0.47 | ol | 149 | 0.00403 | MV
184-AL1/30-ST1A 20.0 | 10.75 | 0.1571 | 0.33 | 0.535 | ol | 184 | 0.00403 | MV
243-AL1/39-ST1A 20.0 | 11 | 0.1188 | 0.32 | 0.645 | ol | 243 | 0.00403 | MV
48-AL1/8-ST1A 110.0 | 8 | 0.5939 | 0.46 | 0.21 | ol | 48 | 0.00403 | HV
70-AL1/11-ST1A 110.0 | 8.4 | 0.4132 | 0.45 | 0.29 | ol | 70 | 0.00403 | HV
94-AL1/15-ST1A 110.0 | 8.65 | 0.306 | 0.44 | 0.35 | ol | 94 | 0.00403 | HV
122-AL1/20-ST1A 110.0 | 8.5 | 0.2376 | 0.43 | 0.41 | ol | 122 | 0.00403 | HV
149-AL1/24-ST1A 110.0 | 8.75 | 0.194 | 0.41 | 0.47 | ol | 149 | 0.00403 | HV
184-AL1/30-ST1A 110.0 | 8.8 | 0.1571 | 0.4 | 0.535 | ol | 184 | 0.00403 | HV
243-AL1/39-ST1A 110.0 | 9 | 0.1188 | 0.39 | 0.645 | ol | 243 | 0.00403 | HV
305-AL1/39-ST1A 110.0 | 9.2 | 0.0949 | 0.38 | 0.74 | ol | 305 | 0.00403 | HV
490-AL1/64-ST1A 110.0 | 9.75 | 0.059 | 0.37 | 0.96 | ol | 490 | 0.00403 | HV
679-AL1/86-ST1A 110.0 | 9.95 | 0.042 | 0.36 | 1.15 | ol | 679 | 0.00403 | HV
490-AL1/64-ST1A 220.0 | 10 | 0.059 | 0.285 | 0.96 | ol | 490 | 0.00403 | HV
679-AL1/86-ST1A 220.0 | 11.7 | 0.042 | 0.275 | 1.15 | ol | 679 | 0.00403 | HV
490-AL1/64-ST1A 380.0 | 11 | 0.059 | 0.253 | 0.96 | ol | 490 | 0.00403 | HV
679-AL1/86-ST1A 380.0 | 14.6 | 0.042 | 0.25 | 1.15 | ol | 679 | 0.00403 | HV

## trafo_std_types
| i0_percent | pfe_kw | vkr_percent | sn_mva | vn_lv_kv | vn_hv_kv | vk_percent | shift_degree | vector_group | tap_side | tap_neutral | tap_min | tap_max | tap_step_degree | tap_step_percent | tap_phase_shifter
160 MVA 380/110 kV | 0.06 | 60 | 0.25 | 160 | 110 | 380 | 12.2 | 0 | Yy0 | hv | 0 | -9 | 9 | 0 | 1.5 | FALSE
100 MVA 220/110 kV | 0.06 | 55 | 0.26 | 100 | 110 | 220 | 12 | 0 | Yy0 | hv | 0 | -9 | 9 | 0 | 1.5 | FALSE
63 MVA 110/20 kV | 0.04 | 22 | 0.32 | 63 | 20 | 110 | 18 | 150 | YNd5 | hv | 0 | -9 | 9 | 0 | 1.5 | FALSE
40 MVA 110/20 kV | 0.05 | 18 | 0.34 | 40 | 20 | 110 | 16.2 | 150 | YNd5 | hv | 0 | -9 | 9 | 0 | 1.5 | FALSE
25 MVA 110/20 kV | 0.07 | 14 | 0.41 | 25 | 20 | 110 | 12 | 150 | YNd5 | hv | 0 | -9 | 9 | 0 | 1.5 | FALSE
63 MVA 110/10 kV | 0.04 | 22 | 0.32 | 63 | 10 | 110 | 18 | 150 | YNd5 | hv | 0 | -9 | 9 | 0 | 1.5 | FALSE
40 MVA 110/10 kV | 0.05 | 18 | 0.34 | 40 | 10 | 110 | 16.2 | 150 | YNd5 | hv | 0 | -9 | 9 | 0 | 1.5 | FALSE
25 MVA 110/10 kV | 0.07 | 14 | 0.41 | 25 | 10 | 110 | 12 | 150 | YNd5 | hv | 0 | -9 | 9 | 0 | 1.5 | FALSE
0.25 MVA 20/0.4 kV | 0.32 | 0.8 | 1.44 | 0.25 | 0.4 | 20 | 6 | 150 | Yzn5 | hv | 0 | -2 | 2 | 0 | 2.5 | FALSE
0.4 MVA 20/0.4 kV | 0.3375 | 1.35 | 1.425 | 0.4 | 0.4 | 20 | 6 | 150 | Dyn5 | hv | 0 | -2 | 2 | 0 | 2.5 | FALSE
0.63 MVA 20/0.4 kV | 0.2619 | 1.65 | 1.206 | 0.63 | 0.4 | 20 | 6 | 150 | Dyn5 | hv | 0 | -2 | 2 | 0 | 2.5 | FALSE
0.25 MVA 10/0.4 kV | 0.24 | 0.6 | 1.2 | 0.25 | 0.4 | 10 | 4 | 150 | Dyn5 | hv | 0 | -2 | 2 | 0 | 2.5 | FALSE
0.4 MVA 10/0.4 kV | 0.2375 | 0.95 | 1.325 | 0.4 | 0.4 | 10 | 4 | 150 | Dyn5 | hv | 0 | -2 | 2 | 0 | 2.5 | FALSE
0.63 MVA 10/0.4 kV | 0.1873 | 1.18 | 1.0794 | 0.63 | 0.4 | 10 | 4 | 150 | Dyn5 | hv | 0 | -2 | 2 | 0 | 2.5 | FALSE

## trafo3w_std_types
| sn_hv_mva | sn_mv_mva | sn_lv_mva | vn_hv_kv | vn_mv_kv | vn_lv_kv | vk_hv_percent | vk_mv_percent | vk_lv_percent | vkr_hv_percent | vkr_mv_percent | vkr_lv_percent | pfe_kw | i0_percent | shift_mv_degree | shift_lv_degree | vector_group | tap_side | tap_neutral | tap_min | tap_max | tap_step_percent
63/25/38 MVA 110/20/10 kV | 63 | 25 | 38 | 110 | 20 | 10 | 10.4 | 10.4 | 10.4 | 0.28 | 0.32 | 0.35 | 35 | 0.89 | 0 | 0 | YN0yn0yn0 | hv | 0 | -10 | 10 | 1.2
63/25/38 MVA 110/10/10 kV | 63 | 25 | 38 | 110 | 10 | 10 | 10.4 | 10.4 | 10.4 | 0.28 | 0.32 | 0.35 | 35 | 0.89 | 0 | 0 | YN0yn0yn0 | hv | 0 | -10 | 10 | 1.2

## fuse_std_types
| fuse_type | i_rated_a | t_avg | t_min | t_total | x_avg | x_min | x_total
HV 100A | HV 100A | 100 | 0 | [10.0, 3.64, 0.854, 0.281, 0.1, 0.0531, 0.022, 0.01] | [10.0, 4.267, 1.21, 0.403, 0.1, 0.058, 0.022, 0.01] | 0 | [300.0, 350.0, 450.0, 550.0, 700.0, 850.0, 1200.0, 1752.0] | [600.0, 700.0, 900.0, 1150.0, 1665.0, 2000.0, 3000.0, 4313.0]
HV 10A | HV 10A | 10 | 0 | [10.0, 1675.0, 0.344, 0.156, 0.1, 0.0417, 0.0171, 0.01] | [10.0, 1.3, 0.3, 0.155, 0.1, 0.0555, 0.023, 0.01] | 0 | [30.0, 32.0, 35.0, 37.0, 39.0, 50.0, 70.0, 88.0] | [60.0, 70.0, 80.0, 87.0, 94.0, 110.0, 150.0, 216.0]
HV 125A | HV 125A | 125 | 0 | [10.0, 1.82, 0.344, 0.1, 0.0467, 0.0269, 0.01] | [10.0, 2.478, 0.426, 0.1, 0.0427, 0.0211, 0.01] | 0 | [375.0, 500.0, 700.0, 925.0, 1200.0, 1500.0, 2341.0] | [750.0, 1000.0, 1500.0, 2200.0, 3000.0, 4000.0, 5765.0]
HV 160A | HV 160A | 160 | 0 | [10.0, 4.15, 1.03, 0.198, 0.1, 0.051, 0.0172, 0.01] | [10.0, 2.3, 0.734, 0.274, 0.1, 0.046, 0.0177, 0.01] | 0 | [480.0, 550.0, 700.0, 1000.0, 1260.0, 1600.0, 2500.0, 3227.0] | [960.0, 1300.0, 1700.0, 2200.0, 2996.0, 4000.0, 6000.0, 7946.0]
HV 16A | HV 16A | 16 | 0 | [10.0, 0.352, 0.164, 0.1, 0.0649, 0.0342, 0.01] | [10.0, 2.34, 0.722, 0.181, 0.1, 0.055, 0.0296, 0.01] | 0 | [48.0, 60.0, 65.0, 71.0, 80.0, 100.0, 162.0] | [96.0, 110.0, 125.0, 150.0, 168.0, 200.0, 250.0, 398.0]
HV 200A | HV 200A | 200 | 0 | [10.0, 4.267, 1.21, 0.403, 0.1, 0.058, 0.022, 0.01] | [10.0, 3.73, 1.654, 0.328, 0.1, 0.0531, 0.019, 0.01] | 0 | [600.0, 700.0, 900.0, 1150.0, 1665.0, 2000.0, 3000.0, 4313.0] | [1200.0, 1500.0, 1800.0, 2700.0, 3960.0, 5000.0, 7500.0, 10620.0]
HV 20A | HV 20A | 20 | 0 | [10.0, 1.3, 0.3, 0.155, 0.1, 0.0555, 0.023, 0.01] | [10.0, 1.3, 0.161, 0.1, 0.0611, 0.0399, 0.0141, 0.01] | 0 | [60.0, 70.0, 80.0, 87.0, 94.0, 110.0, 150.0, 216.0] | [120.0, 150.0, 200.0, 223.0, 260.0, 300.0, 450.0, 532.0]
HV 25A | HV 25A | 25 | 0 | [10.0, 2.512, 0.833, 0.299, 0.1, 0.0372, 0.0223, 0.01] | [10.0, 3.125, 0.597, 0.198, 0.1, 0.0378, 0.022, 0.01] | 0 | [75.0, 82.0, 90.0, 100.0, 124.0, 170.0, 200.0, 289.0] | [150.0, 170.0, 210.0, 250.0, 294.0, 400.0, 500.0, 711.0]
HV 31.5A | HV 31.5A | 31.5 | 0 | [10.0, 2.34, 0.722, 0.181, 0.1, 0.055, 0.0296, 0.01] | [10.0, 2.84, 0.368, 0.164, 0.1, 0.0621, 0.0378, 0.0195, 0.01] | 0 | [95.0, 110.0, 125.0, 150.0, 165.0, 200.0, 250.0, 390.0] | [189.0, 220.0, 300.0, 350.0, 393.0, 450.0, 530.0, 700.0, 960.0]
HV 40A | HV 40A | 40 | 0 | [10.0, 1.3, 0.161, 0.1, 0.0611, 0.0399, 0.0141, 0.01] | [10.0, 2.05, 0.369, 0.198, 0.1, 0.051, 0.0298, 0.01] | 0 | [120.0, 150.0, 200.0, 223.0, 260.0, 300.0, 450.0, 532.0] | [240.0, 300.0, 400.0, 450.0, 530.0, 650.0, 800.0, 1311.0]
HV 50A | HV 50A | 50 | 0 | [10.0, 3.215, 0.597, 0.198, 0.1, 0.0378, 0.022, 0.01] | [10.0, 3.64, 0.854, 0.281, 0.1, 0.0531, 0.022, 0.01] | 0 | [150.0, 170.0, 210.0, 250.0, 294.0, 400.0, 500.0, 711.0] | [300.0, 350.0, 450.0, 550.0, 700.0, 850.0, 1200.0, 1752.0]
HV 6.3A | HV 6.3A | 6.3 | 0 | [10.0, 1.39, 0.344, 0.168, 0.1, 0.056, 0.0263, 0.01] | [10.0, 1.711, 0.516, 0.198, 0.1, 0.0634, 0.0303, 0.01] | 0 | [19.0, 19.5, 20.4, 20.8, 22.0, 25.0, 32.0, 48.0] | [38.0, 40.0, 43.0, 48.0, 53.0, 60.0, 75.0, 118.0]
HV 63A | HV 63A | 63 | 0 | [10.0, 2.84, 0.368, 0.164, 0.1, 0.0621, 0.0378, 0.0195, 0.01] | [10.0, 1.82, 0.344, 0.1, 0.0467, 0.0269, 0.01] | 0 | [189.0, 220.0, 300.0, 350.0, 393.0, 450.0, 530.0, 700.0, 961.0] | [378.0, 500.0, 700.0, 934.0, 1200.0, 1500.0, 2366.0]
HV 80A | HV 80A | 80 | 0 | [10.0, 2.05, 0.369, 0.198, 0.1, 0.051, 0.0298, 0.01] | [10.0, 4.15, 1.03, 0.198, 0.1, 0.051, 0.0172, 0.01] | 0 | [240.0, 300.0, 400.0, 450.0, 530.0, 650.0, 800.0, 1311.0] | [480.0, 550.0, 700.0, 1000.0, 1260.0, 1600.0, 2500.0, 3227.0]
Siemens NH-1-100 | Siemens NH-1-100 | 100 | [5400.0, 2000.0, 400.0, 20.0, 1.0, 0.2, 0.012, 0.004] | 0 | 0 | [150.0, 190.0, 250.0, 430.0, 900.0, 1250.0, 2700.0, 3600.0] | 0 | 0
Siemens NH-1-125 | Siemens NH-1-125 | 125 | [4800.0, 120.0, 7.0, 0.1, 0.004] | 0 | 0 | [180.0, 400.0, 740.0, 2000.0, 4250.0] | 0 | 0
Siemens NH-1-16 | Siemens NH-1-16 | 16 | [4000.0, 400.0, 2.0, 0.1, 0.04, 0.01] | 0 | 0 | [26.0, 35.0, 75.0, 150.0, 200.0, 300.0] | 0 | 0
Siemens NH-1-160 | Siemens NH-1-160 | 160 | [4800.0, 120.0, 7.0, 0.1, 0.004] | 0 | 0 | [210.0, 500.0, 900.0, 2300.0, 5000.0] | 0 | 0
Siemens NH-1-25 | Siemens NH-1-25 | 25 | [4000.0, 1000.0, 10.0, 0.2, 0.02, 0.01] | 0 | 0 | [40.0, 50.0, 100.0, 210.0, 400.0, 500.0] | 0 | 0
Siemens NH-1-50 | Siemens NH-1-50 | 50 | [4000.0, 40.0, 4.0, 1.0, 0.02, 0.01] | 0 | 0 | [86.0, 200.0, 300.0, 400.0, 1000.0, 1280.0] | 0 | 0
Siemens NH-1-63 | Siemens NH-1-63 | 63 | [4000.0, 100.0, 10.0, 2.0, 0.04, 0.01] | 0 | 0 | [100.0, 200.0, 300.0, 400.0, 1000.0, 1500.0] | 0 | 0
Siemens NH-1-80 | Siemens NH-1-80 | 80 | [4800.0, 120.0, 7.0, 0.1, 0.01] | 0 | 0 | [150.58, 250.0, 450.0, 1150.0, 2470.0] | 0 | 0
Siemens NH-2-1000 | Siemens NH-2-1000 | 1000 | [4800.0, 120.0, 7.0, 0.1, 0.004] | 0 | 0 | [1900.0, 3500.0, 8400.0, 24000.0, 52000.0] | 0 | 0
Siemens NH-2-200 | Siemens NH-2-200 | 200 | [4800.0, 120.0, 7.0, 0.1, 0.004] | 0 | 0 | [280.0, 650.0, 1200.0, 3000.0, 7000.0] | 0 | 0
Siemens NH-2-224 | Siemens NH-2-224 | 224 | [4800.0, 120.0, 7.0, 0.2, 0.04, 0.004] | 0 | 0 | [400.0, 750.0, 1453.0, 3025.0, 4315.0, 7600.0] | 0 | 0
Siemens NH-2-250 | Siemens NH-2-250 | 250 | [4800.0, 120.0, 7.0, 0.1, 0.004] | 0 | 0 | [450.0, 800.0, 1650.0, 4000.0, 8500.0] | 0 | 0
Siemens NH-2-315 | Siemens NH-2-315 | 315 | [4800.0, 120.0, 7.0, 0.1, 0.004] | 0 | 0 | [550.0, 920.0, 1900.0, 5000.0, 11000.0] | 0 | 0
Siemens NH-2-355 | Siemens NH-2-355 | 355 | [4800.0, 120.0, 6.0, 0.1, 0.004] | 0 | 0 | [650.0, 1116.27, 2350.0, 5840.0, 12790.0] | 0 | 0
Siemens NH-2-400 | Siemens NH-2-400 | 400 | [4800.0, 120.0, 7.0, 0.1, 0.004] | 0 | 0 | [720.0, 1350.0, 2800.0, 6500.0, 15000.0] | 0 | 0
Siemens NH-2-425 | Siemens NH-2-425 | 425 | [4800.0, 120.0, 7.0, 0.1, 0.004] | 0 | 0 | [850.0, 1500.0, 3050.0, 7500.0, 16500.0] | 0 | 0
Siemens NH-2-630 | Siemens NH-2-630 | 630 | [4800.0, 120.0, 7.0, 0.1, 0.004] | 0 | 0 | [1200.0, 2000.0, 4800.0, 12000.0, 26000.0] | 0 | 0

## res_bus
| vm_pu | va_degree | p_mw | q_mvar
0 | 0.98538 | -0.28172 | 0 | 0
1 | 0.98533 | -0.28267 | 0 | 0
2 | 0.98684 | -0.25324 | 0.013545 | 0.0033946
3 | 0.98502 | -0.2887 | 0 | 0
4 | 0.98501 | -0.28882 | 0 | 0
5 | 0.98502 | -0.28879 | 0.00028925 | 7.2493e-05
6 | 0.98506 | -0.28784 | 0.00029558 | 7.4079e-05
7 | 0.98501 | -0.28899 | 0.0021887 | 0.00054853
8 | 0.98516 | -0.28591 | 0 | 0
9 | 0.98515 | -0.28614 | 0.0021676 | 0.00054324
10 | 0.98517 | -0.28575 | 0 | 0
11 | 0.98526 | -0.28392 | 0.0010589 | 0.00026537
12 | 0.98523 | -0.28462 | 0.0012255 | 0.00030714
13 | 0.98863 | -0.21842 | 0.002434 | 0.00061002
14 | 0.98446 | -0.29971 | 0.0010087 | 0.00025282
15 | 0.98448 | -0.29933 | 0.0012809 | 0.00032102
16 | 0.9841 | -0.30669 | 0.004864 | 0.001219
17 | 0.98439 | -0.30102 | 0 | 0
18 | 0.98432 | -0.30242 | 0.0032005 | 0.00080212
19 | 0.98432 | -0.30226 | 0.0031813 | 0.00079732
20 | 0.98501 | -0.28883 | 0.00021477 | 5.3827e-05
21 | 0.98512 | -0.2867 | 0.0012402 | 0.00031082
22 | 0.98453 | -0.2982 | 0.0025759 | 0.00064559
23 | 0.98489 | -0.29118 | 0.0016034 | 0.00040185
24 | 0.98507 | -0.28778 | 0.001889 | 0.00047342
25 | 0.98511 | -0.28704 | 0.0023847 | 0.00059765
26 | 0.98465 | -0.2959 | 0 | 0
27 | 0.98494 | -0.29013 | 0.0022572 | 0.00056572
28 | 0.99075 | -0.1774 | 0 | 0
29 | 0.99136 | -0.16569 | 0 | 0
30 | 0.99028 | -0.18661 | 0.0049877 | 0.00125
31 | 0.99173 | -0.15848 | 0 | 0
32 | 0.99323 | -0.12965 | 0 | 0
33 | 0.99026 | -0.18685 | 0.00038732 | 9.7072e-05
34 | 0.99109 | -0.17081 | 0.00090646 | 0.00022718
35 | 0.99127 | -0.16749 | 0.0023099 | 0.00057891
36 | 0.98798 | -0.23102 | 0 | 0
37 | 0.98878 | -0.21544 | 0.0022905 | 0.00057405
38 | 0.98721 | -0.24594 | 0 | 0
39 | 0.9878 | -0.23459 | 0.0089151 | 0.0022343
40 | 0.98714 | -0.24746 | 0.0062321 | 0.0015619
41 | 0.98644 | -0.26106 | 0.006683 | 0.0016749
42 | 0.99364 | -0.12159 | 0 | 0
43 | 0.9939 | -0.11677 | 0.0029744 | 0.00074546
44 | 0.99416 | -0.11178 | 0 | 0
45 | 0.99388 | -0.11715 | 0.016672 | 0.0041784
46 | 0.9944 | -0.10707 | 0.0040127 | 0.0010057
47 | 0.98506 | -0.28791 | 0.0020627 | 0.00051696
48 | 0.99011 | -0.18982 | 0.0060902 | 0.0015263
49 | 0.99242 | -0.14517 | 0.0025378 | 0.00063604
50 | 0.99024 | -0.18729 | 0.0020207 | 0.00050645
51 | 0.99126 | -0.16754 | 0.00051686 | 0.00012954
52 | 0.99505 | -0.094485 | 0 | 0
53 | 0.98764 | -0.23781 | 0.0025116 | 0.00062947
54 | 0.98783 | -0.23411 | 0.0011794 | 0.00029558
55 | 0.98792 | -0.23234 | 0.0041574 | 0.0010419
56 | 0.98813 | -0.22832 | 0.0042034 | 0.0010535
57 | 0.98857 | -0.21972 | 0.0047326 | 0.0011861
58 | 0.98948 | -0.20202 | 0 | 0
59 | 0.98919 | -0.20765 | 0.0020597 | 0.00051621
60 | 0.99144 | -0.16401 | 0.0012382 | 0.00031032
61 | 0.98883 | -0.21469 | 0.0019356 | 0.00048511
62 | 0.99185 | -0.15618 | 0 | 0
63 | 0.98856 | -0.21984 | 0.012826 | 0.0032145
64 | 0.99319 | -0.13028 | 0.0043861 | 0.0010993
65 | 0.99134 | -0.16599 | 0.0046928 | 0.0011761
66 | 0.99114 | -0.16998 | 0.012804 | 0.003209
67 | 0.99384 | -0.11788 | 0.0008795 | 0.00022042
68 | 0.99693 | -0.058571 | 0.0024856 | 0.00062295
69 | 1 | 0 | -0.2544 | -0.064264
70 | 0.99994 | -0.0011222 | 0.0021871 | 0.00054815
71 | 0.99999 | -0.00028103 | 0.00058446 | 0.00014648
72 | 0.99187 | -0.1559 | 0.026743 | 0.0067025
73 | 0.98977 | -0.19662 | 0.037719 | 0.0094533
74 | 0.98901 | -0.21113 | 0.0017609 | 0.00044134
75 | 0.98927 | -0.20621 | 0.00051303 | 0.00012858
76 | 0.98975 | -0.19693 | 0.0022176 | 0.00055579
77 | 0.99998 | 149.9956 | 0 | 0

## res_line
| p_from_mw | q_from_mvar | p_to_mw | q_to_mvar | pl_mw | ql_mvar | i_from_ka | i_to_ka | i_ka | vm_from_pu | va_from_degree | vm_to_pu | va_to_degree | loading_percent
0 | 0.019431 | 0.0048689 | -0.01943 | -0.0048683 | 8.7656e-07 | 5.2642e-07 | 0.029342 | 0.029342 | 0.029342 | 0.98538 | -0.28172 | 0.98533 | -0.28267 | 8.061
1 | -0.019431 | -0.0048689 | 0.019457 | 0.0048847 | 2.6399e-05 | 1.5852e-05 | 0.029342 | 0.029342 | 0.029342 | 0.98538 | -0.28172 | 0.98684 | -0.25324 | 8.061
2 | 0.0098416 | 0.0024658 | -0.009841 | -0.0024655 | 5.8649e-07 | 2.8518e-07 | 0.014862 | 0.014862 | 0.014862 | 0.98533 | -0.28267 | 0.98526 | -0.28392 | 4.083
3 | 0.0095883 | 0.0024026 | -0.0095875 | -0.0024022 | 8.8772e-07 | 4.2435e-07 | 0.01448 | 0.01448 | 0.01448 | 0.98533 | -0.28267 | 0.98523 | -0.28462 | 3.978
4 | -0.033002 | -0.0082793 | 0.033057 | 0.0083137 | 5.4878e-05 | 3.4366e-05 | 0.049765 | 0.049765 | 0.049765 | 0.98684 | -0.25324 | 0.98863 | -0.21842 | 13.6718
5 | 0.0021887 | 0.00054846 | -0.0021887 | -0.00054849 | 1.1765e-08 | -2.9003e-08 | 0.0033063 | 0.0033063 | 0.0033063 | 0.98502 | -0.2887 | 0.98501 | -0.28882 | 0.90834
6 | 0.00050402 | 0.00012607 | -0.00050402 | -0.00012619 | 2.1558e-09 | -1.2487e-07 | 0.00076131 | 0.00076136 | 0.00076136 | 0.98502 | -0.2887 | 0.98502 | -0.28879 | 0.20916
7 | -0.0026927 | -0.00067453 | 0.0026928 | 0.00067437 | 1.1056e-07 | -1.5607e-07 | 0.0040676 | 0.0040676 | 0.0040676 | 0.98502 | -0.2887 | 0.98506 | -0.28784 | 1.1175
8 | 0.0021887 | 0.00054849 | -0.0021887 | -0.00054853 | 1.8133e-08 | -4.4697e-08 | 0.0033063 | 0.0033064 | 0.0033064 | 0.98501 | -0.28882 | 0.98501 | -0.28899 | 0.90834
9 | 0.00021477 | 5.3699e-05 | -0.00021477 | -5.3827e-05 | 3.975e-10 | -1.2795e-07 | 0.0003244 | 0.00032445 | 0.00032445 | 0.98502 | -0.28879 | 0.98501 | -0.28883 | 0.089133
10 | -0.0029884 | -0.00074845 | 0.0029886 | 0.00074828 | 1.624e-07 | -1.6664e-07 | 0.0045141 | 0.004514 | 0.0045141 | 0.98506 | -0.28784 | 0.98512 | -0.2867 | 1.2401
11 | 0.0045524 | 0.0011407 | -0.0045523 | -0.0011407 | 5.0737e-08 | -3.9659e-09 | 0.0068759 | 0.006876 | 0.006876 | 0.98516 | -0.28591 | 0.98515 | -0.28614 | 1.889
12 | -0.0045524 | -0.0011407 | 0.0045524 | 0.0011407 | 3.3633e-08 | -2.6295e-09 | 0.0068759 | 0.0068759 | 0.0068759 | 0.98516 | -0.28591 | 0.98517 | -0.28575 | 1.889
13 | 0.0023848 | 0.00059745 | -0.0023847 | -0.00059765 | 1.0184e-07 | -2.0131e-07 | 0.003602 | 0.0036021 | 0.0036021 | 0.98515 | -0.28614 | 0.98511 | -0.28704 | 0.98958
14 | 0.004229 | 0.0010591 | -0.0042288 | -0.0010591 | 1.9116e-07 | -3.6752e-08 | 0.0063872 | 0.0063872 | 0.0063872 | 0.98517 | -0.28575 | 0.98512 | -0.2867 | 1.7547
15 | -0.0087814 | -0.0021998 | 0.0087821 | 0.0022001 | 7.6441e-07 | 3.4166e-07 | 0.013263 | 0.013263 | 0.013263 | 0.98517 | -0.28575 | 0.98526 | -0.28392 | 3.6437
16 | 0.008362 | 0.002095 | -0.0083607 | -0.0020945 | 1.2594e-06 | 5.3793e-07 | 0.012629 | 0.012629 | 0.012629 | 0.98523 | -0.28462 | 0.98507 | -0.28778 | 3.4695
17 | -0.035491 | -0.0089237 | 0.035519 | 0.0089412 | 2.7832e-05 | 1.7479e-05 | 0.053428 | 0.053428 | 0.053428 | 0.98863 | -0.21842 | 0.98948 | -0.20202 | 14.6781
18 | -0.0010087 | -0.00025282 | 0.0010088 | 0.00025256 | 1.8261e-08 | -2.5465e-07 | 0.0015247 | 0.0015246 | 0.0015247 | 0.98446 | -0.29971 | 0.98448 | -0.29933 | 0.41888
19 | -0.0022896 | -0.00057358 | 0.0022898 | 0.00057331 | 1.2273e-07 | -2.6896e-07 | 0.0034607 | 0.0034605 | 0.0034607 | 0.98448 | -0.29933 | 0.98453 | -0.2982 | 0.95073
20 | -0.004864 | -0.001219 | 0.0048653 | 0.0012191 | 1.3148e-06 | 1.766e-08 | 0.0073547 | 0.0073544 | 0.0073547 | 0.9841 | -0.30669 | 0.98439 | -0.30102 | 2.0205
21 | -0.011248 | -0.0028186 | 0.01125 | 0.00282 | 2.7397e-06 | 1.432e-06 | 0.017002 | 0.017002 | 0.017002 | 0.98439 | -0.30102 | 0.98465 | -0.2959 | 4.6709
22 | 0.0063822 | 0.0015995 | -0.0063818 | -0.0015994 | 3.7833e-07 | 1.0434e-07 | 0.0096475 | 0.0096475 | 0.0096475 | 0.98439 | -0.30102 | 0.98432 | -0.30226 | 2.6504
23 | -0.0032005 | -0.00080212 | 0.0032005 | 0.0008021 | 2.4768e-08 | -2.0013e-08 | 0.0048383 | 0.0048382 | 0.0048383 | 0.98432 | -0.30242 | 0.98432 | -0.30226 | 1.3292
24 | -0.0048657 | -0.0012189 | 0.0048673 | 0.0012189 | 1.6264e-06 | 2.0597e-08 | 0.0073538 | 0.0073534 | 0.0073538 | 0.98453 | -0.2982 | 0.98489 | -0.29118 | 2.0203
25 | -0.0064707 | -0.0016208 | 0.0064718 | 0.0016211 | 1.0487e-06 | 2.9871e-07 | 0.0097759 | 0.0097757 | 0.0097759 | 0.98489 | -0.29118 | 0.98507 | -0.28778 | 2.6857
26 | -0.01125 | -0.00282 | 0.011253 | 0.0028216 | 3.0928e-06 | 1.6164e-06 | 0.017002 | 0.017002 | 0.017002 | 0.98465 | -0.2959 | 0.98494 | -0.29013 | 4.6708
27 | -0.013511 | -0.0033873 | 0.013512 | 0.0033881 | 1.4326e-06 | 8.0015e-07 | 0.020412 | 0.020412 | 0.020412 | 0.98494 | -0.29013 | 0.98506 | -0.28791 | 5.6076
28 | -0.011084 | -0.0027791 | 0.01109 | 0.0027823 | 6.1882e-06 | 3.1931e-06 | 0.016647 | 0.016647 | 0.016647 | 0.99075 | -0.1774 | 0.99136 | -0.16569 | 4.5733
29 | 0.011084 | 0.0027791 | -0.011079 | -0.0027766 | 4.8626e-06 | 2.5098e-06 | 0.016647 | 0.016647 | 0.016647 | 0.99075 | -0.1774 | 0.99028 | -0.18661 | 4.5734
30 | 0.024264 | 0.0061007 | -0.024258 | -0.0060971 | 5.9301e-06 | 3.6417e-06 | 0.036427 | 0.036427 | 0.036427 | 0.99136 | -0.16569 | 0.99109 | -0.17081 | 10.0075
31 | 0.002827 | 0.00070808 | -0.0028267 | -0.00070839 | 2.4331e-07 | -3.0888e-07 | 0.0042431 | 0.0042433 | 0.0042433 | 0.99136 | -0.16569 | 0.99127 | -0.16749 | 1.1657
32 | -0.038181 | -0.0095911 | 0.038194 | 0.0095994 | 1.3136e-05 | 8.2697e-06 | 0.057317 | 0.057317 | 0.057317 | 0.99136 | -0.16569 | 0.99173 | -0.15848 | 15.7464
33 | 0.0060911 | 0.0015266 | -0.0060902 | -0.0015263 | 9.335e-07 | 2.152e-07 | 0.0091526 | 0.0091528 | 0.0091528 | 0.99028 | -0.18661 | 0.99011 | -0.18982 | 2.5145
34 | -0.078472 | -0.019768 | 0.07858 | 0.019837 | 0.00010836 | 6.908e-05 | 0.11778 | 0.11778 | 0.11778 | 0.99173 | -0.15848 | 0.99323 | -0.12965 | 32.3564
35 | 0.040278 | 0.010168 | -0.040223 | -0.010134 | 5.4668e-05 | 3.4474e-05 | 0.06046 | 0.06046 | 0.06046 | 0.99173 | -0.15848 | 0.99026 | -0.18685 | 16.61
36 | 0.067156 | 0.016891 | -0.067107 | -0.016859 | 4.9732e-05 | 3.1659e-05 | 0.10063 | 0.10063 | 0.10063 | 0.99323 | -0.12965 | 0.99242 | -0.14517 | 27.6463
37 | -0.14574 | -0.036728 | 0.14579 | 0.036763 | 5.6215e-05 | 3.5815e-05 | 0.21841 | 0.21841 | 0.21841 | 0.99323 | -0.12965 | 0.99364 | -0.12159 | 30.0013
38 | 0.039836 | 0.010037 | -0.039782 | -0.010003 | 5.4384e-05 | 3.4286e-05 | 0.059878 | 0.059879 | 0.059879 | 0.99026 | -0.18685 | 0.98878 | -0.21544 | 16.4502
39 | 0.023352 | 0.0058699 | -0.023333 | -0.0058587 | 1.8358e-05 | 1.1236e-05 | 0.035066 | 0.035066 | 0.035066 | 0.99109 | -0.17081 | 0.99024 | -0.18729 | 9.6336
40 | 0.00051686 | 0.00012948 | -0.00051686 | -0.00012954 | 1.0232e-09 | -5.7776e-08 | 0.00077586 | 0.00077588 | 0.00077588 | 0.99127 | -0.16749 | 0.99126 | -0.16754 | 0.21315
41 | -0.037463 | -0.009411 | 0.037491 | 0.0094286 | 2.788e-05 | 1.7544e-05 | 0.056432 | 0.056432 | 0.056432 | 0.98798 | -0.23102 | 0.98878 | -0.21544 | 15.5032
42 | 0.028547 | 0.007176 | -0.028526 | -0.0071634 | 2.033e-05 | 1.2636e-05 | 0.043002 | 0.043002 | 0.043002 | 0.98798 | -0.23102 | 0.98721 | -0.24594 | 11.8138
43 | 0.0089166 | 0.002235 | -0.0089151 | -0.0022343 | 1.5178e-06 | 6.8404e-07 | 0.01343 | 0.01343 | 0.01343 | 0.98798 | -0.23102 | 0.9878 | -0.23459 | 3.6895
44 | 0.0062326 | 0.001562 | -0.0062321 | -0.0015619 | 4.5072e-07 | 1.1434e-07 | 0.0093943 | 0.0093943 | 0.0093943 | 0.98721 | -0.24594 | 0.98714 | -0.24746 | 2.5809
45 | 0.022294 | 0.0056014 | -0.022278 | -0.0055916 | 1.6067e-05 | 9.7983e-06 | 0.033608 | 0.033608 | 0.033608 | 0.98721 | -0.24594 | 0.98644 | -0.26106 | 9.2331
46 | 0.015595 | 0.0039167 | -0.015575 | -0.0039051 | 1.9957e-05 | 1.1547e-05 | 0.023527 | 0.023528 | 0.023528 | 0.98644 | -0.26106 | 0.98506 | -0.28791 | 6.4636
47 | -0.14579 | -0.036763 | 0.14583 | 0.036785 | 3.369e-05 | 2.1464e-05 | 0.21841 | 0.21841 | 0.21841 | 0.99364 | -0.12159 | 0.9939 | -0.11677 | 30.0013
48 | -0.1488 | -0.03753 | 0.14896 | 0.037632 | 0.00015889 | 0.00010125 | 0.22286 | 0.22286 | 0.22286 | 0.9939 | -0.11677 | 0.99505 | -0.094485 | 30.613
49 | 0.016676 | 0.0041809 | -0.016672 | -0.0041784 | 4.2604e-06 | 2.4903e-06 | 0.024961 | 0.024961 | 0.024961 | 0.99416 | -0.11178 | 0.99388 | -0.11715 | 6.8574
50 | -0.016676 | -0.0041809 | 0.01668 | 0.0041831 | 3.7477e-06 | 2.1905e-06 | 0.024961 | 0.024961 | 0.024961 | 0.99416 | -0.11178 | 0.9944 | -0.10707 | 6.8574
51 | -0.020693 | -0.0051888 | 0.020705 | 0.0051963 | 1.2418e-05 | 7.4989e-06 | 0.030965 | 0.030965 | 0.030965 | 0.9944 | -0.10707 | 0.99505 | -0.094485 | 8.507
52 | 0.064569 | 0.016223 | -0.064536 | -0.016202 | 3.3069e-05 | 2.1042e-05 | 0.096827 | 0.096827 | 0.096827 | 0.99242 | -0.14517 | 0.99187 | -0.1559 | 26.6009
53 | 0.021313 | 0.0053522 | -0.021303 | -0.0053463 | 9.8013e-06 | 5.9452e-06 | 0.03203 | 0.03203 | 0.03203 | 0.99024 | -0.18729 | 0.98975 | -0.19693 | 8.7995
54 | -0.24636 | -0.062226 | 0.24679 | 0.062498 | 0.00042483 | 0.00027146 | 0.36859 | 0.36859 | 0.36859 | 0.99505 | -0.094485 | 0.99693 | -0.058571 | 50.6299
55 | 0.076698 | 0.019398 | -0.076612 | -0.019344 | 8.597e-05 | 5.4795e-05 | 0.11476 | 0.11476 | 0.11476 | 0.99505 | -0.094485 | 0.99384 | -0.11788 | 31.5269
56 | -0.0025116 | -0.00062947 | 0.0025121 | 0.0006287 | 4.4265e-07 | -7.7193e-07 | 0.0037841 | 0.0037837 | 0.0037841 | 0.98764 | -0.23781 | 0.98783 | -0.23411 | 1.0396
57 | -0.0036914 | -0.00092428 | 0.0036917 | 0.00092413 | 3.1107e-07 | -1.4445e-07 | 0.0055602 | 0.0055601 | 0.0055602 | 0.98783 | -0.23411 | 0.98792 | -0.23234 | 1.5275
58 | -0.0078492 | -0.0019661 | 0.0078507 | 0.0019667 | 1.504e-06 | 5.9505e-07 | 0.011822 | 0.011822 | 0.011822 | 0.98792 | -0.23234 | 0.98813 | -0.22832 | 3.2478
59 | -0.012054 | -0.0030201 | 0.012059 | 0.0030228 | 4.9384e-06 | 2.6483e-06 | 0.018152 | 0.018152 | 0.018152 | 0.98813 | -0.22832 | 0.98857 | -0.21972 | 4.9867
60 | -0.016792 | -0.0042089 | 0.016798 | 0.0042129 | 6.876e-06 | 4.0325e-06 | 0.025275 | 0.025275 | 0.025275 | 0.98857 | -0.21972 | 0.98901 | -0.21113 | 6.9437
61 | 0.016834 | 0.004223 | -0.01683 | -0.0042204 | 4.5184e-06 | 2.6504e-06 | 0.025317 | 0.025317 | 0.025317 | 0.98948 | -0.20202 | 0.98919 | -0.20765 | 6.9553
62 | -0.052353 | -0.013164 | 0.052448 | 0.013225 | 9.5219e-05 | 6.0413e-05 | 0.078745 | 0.078745 | 0.078745 | 0.98948 | -0.20202 | 0.99144 | -0.16401 | 21.6334
63 | 0.01477 | 0.0037042 | -0.014765 | -0.0037014 | 4.9522e-06 | 2.8262e-06 | 0.022219 | 0.022219 | 0.022219 | 0.98919 | -0.20765 | 0.98883 | -0.21469 | 6.1041
64 | -0.053686 | -0.013535 | 0.053706 | 0.013548 | 2.0122e-05 | 1.2771e-05 | 0.080604 | 0.080604 | 0.080604 | 0.99144 | -0.16401 | 0.99185 | -0.15618 | 22.1438
65 | 0.012829 | 0.0032162 | -0.012826 | -0.0032145 | 3.152e-06 | 1.7281e-06 | 0.019306 | 0.019306 | 0.019306 | 0.98883 | -0.21469 | 0.98856 | -0.21984 | 5.3039
66 | -0.071214 | -0.017939 | 0.071302 | 0.017995 | 8.8346e-05 | 5.6275e-05 | 0.10687 | 0.10687 | 0.10687 | 0.99185 | -0.15618 | 0.99319 | -0.13028 | 29.3599
67 | 0.017507 | 0.0043913 | -0.017499 | -0.0043864 | 8.1835e-06 | 4.8294e-06 | 0.026267 | 0.026267 | 0.026267 | 0.99185 | -0.15618 | 0.99134 | -0.16599 | 7.2161
68 | -0.075688 | -0.019095 | 0.075733 | 0.019123 | 4.496e-05 | 2.8654e-05 | 0.11344 | 0.11344 | 0.11344 | 0.99319 | -0.13028 | 0.99384 | -0.11788 | 31.1652
69 | 0.012806 | 0.0032103 | -0.012804 | -0.003209 | 2.4354e-06 | 1.3321e-06 | 0.019223 | 0.019223 | 0.019223 | 0.99134 | -0.16599 | 0.99114 | -0.16998 | 5.281
70 | -0.24927 | -0.063121 | 0.24998 | 0.06357 | 0.00070322 | 0.00044936 | 0.3723 | 0.37229 | 0.3723 | 0.99693 | -0.058571 | 1 | 0 | 51.1395
71 | 0.0027717 | 0.00069434 | -0.0027717 | -0.00069439 | 3.7096e-08 | -5.2555e-08 | 0.0041242 | 0.0041243 | 0.0041243 | 1 | 0 | 0.99999 | -0.00028103 | 1.133
72 | -0.0021871 | -0.00054815 | 0.0021872 | 0.00054791 | 8.7634e-08 | -2.3333e-07 | 0.0032547 | 0.0032546 | 0.0032547 | 0.99994 | -0.0011222 | 0.99999 | -0.00028103 | 0.89414
73 | 0.037792 | 0.0094994 | -0.037719 | -0.0094533 | 7.3309e-05 | 4.6135e-05 | 0.056707 | 0.056707 | 0.056707 | 0.99187 | -0.1559 | 0.98977 | -0.19662 | 15.5788
74 | -0.018559 | -0.0046543 | 0.018564 | 0.0046569 | 4.349e-06 | 2.5925e-06 | 0.027924 | 0.027924 | 0.027924 | 0.98901 | -0.21113 | 0.98927 | -0.20621 | 7.6716
75 | -0.019077 | -0.0047854 | 0.019085 | 0.0047905 | 8.4478e-06 | 5.0552e-06 | 0.028696 | 0.028696 | 0.028696 | 0.98927 | -0.20621 | 0.98975 | -0.19693 | 7.8835

## res_trafo
| p_hv_mw | q_hv_mvar | p_lv_mw | q_lv_mvar | pl_mw | ql_mvar | i_hv_ka | i_lv_ka | vm_hv_pu | va_hv_degree | vm_lv_pu | va_lv_degree | loading_percent
0 | -1.2729e-15 | -1.3162e-15 | 0.00165 | 1.2699e-07 | 0.00165 | 1.2699e-07 | 5.2857e-17 | 0.0023815 | 0.99998 | 149.9956 | 1 | 0 | 0.2619

## res_ext_grid
| p_mw | q_mvar
0 | 0.25498 | 0.06441

## res_load
| p_mw | q_mvar
0 | 0.013545 | 0.0033946
1 | 0.00028925 | 7.2493e-05
2 | 0.00029558 | 7.4079e-05
3 | 0.0021887 | 0.00054853
4 | 0.0021676 | 0.00054324
5 | 0.0010589 | 0.00026537
6 | 0.0012255 | 0.00030714
7 | 0.002434 | 0.00061002
8 | 0.0010087 | 0.00025282
9 | 0.0012809 | 0.00032102
10 | 0.004864 | 0.001219
11 | 0.0032005 | 0.00080212
12 | 0.0031813 | 0.00079732
13 | 0.00021477 | 5.3827e-05
14 | 0.0012402 | 0.00031082
15 | 0.0025759 | 0.00064559
16 | 0.0016034 | 0.00040185
17 | 0.001889 | 0.00047342
18 | 0.0023847 | 0.00059765
19 | 0.0022572 | 0.00056572
20 | 0.0049877 | 0.00125
21 | 0.00038732 | 9.7072e-05
22 | 0.00090646 | 0.00022718
23 | 0.0023099 | 0.00057891
24 | 0.0022905 | 0.00057405
25 | 0.0089151 | 0.0022343
26 | 0.0062321 | 0.0015619
27 | 0.006683 | 0.0016749
28 | 0.0029744 | 0.00074546
29 | 0.016672 | 0.0041784
30 | 0.0040127 | 0.0010057
31 | 0.0020627 | 0.00051696
32 | 0.0060902 | 0.0015263
33 | 0.0025378 | 0.00063604
34 | 0.0020207 | 0.00050645
35 | 0.00051686 | 0.00012954
36 | 0.0025116 | 0.00062947
37 | 0.0011794 | 0.00029558
38 | 0.0041574 | 0.0010419
39 | 0.0042034 | 0.0010535
40 | 0.0047326 | 0.0011861
41 | 0.0020597 | 0.00051621
42 | 0.0012382 | 0.00031032
43 | 0.0019356 | 0.00048511
44 | 0.012826 | 0.0032145
45 | 0.0043861 | 0.0010993
46 | 0.0046928 | 0.0011761
47 | 0.012804 | 0.003209
48 | 0.0008795 | 0.00022042
49 | 0.0024856 | 0.00062295
50 | 0.00058109 | 0.00014563
51 | 0.0021871 | 0.00054815
52 | 0.00058446 | 0.00014648
53 | 0.026743 | 0.0067025
54 | 0.037719 | 0.0094533
55 | 0.0017609 | 0.00044134
56 | 0.00051303 | 0.00012858
57 | 0.0022176 | 0.00055579

## dtypes
| element | column | dtype
0 | bus | name | object
1 | bus | vn_kv | float64
2 | bus | type | object
3 | bus | zone | object
4 | bus | in_service | bool
5 | load | name | object
6 | load | bus | uint32
7 | load | p_mw | float64
8 | load | q_mvar | float64
9 | load | const_z_percent | float64
10 | load | const_i_percent | float64
11 | load | sn_mva | float64
12 | load | scaling | float64
13 | load | in_service | bool
14 | load | type | object
15 | ext_grid | name | object
16 | ext_grid | bus | uint32
17 | ext_grid | vm_pu | float64
18 | ext_grid | va_degree | float64
19 | ext_grid | slack_weight | float64
20 | ext_grid | in_service | bool
21 | line | name | object
22 | line | std_type | object
23 | line | from_bus | uint32
24 | line | to_bus | uint32
25 | line | length_km | float64
26 | line | r_ohm_per_km | float64
27 | line | x_ohm_per_km | float64
28 | line | c_nf_per_km | float64
29 | line | g_us_per_km | float64
30 | line | max_i_ka | float64
31 | line | df | float64
32 | line | parallel | uint32
33 | line | type | object
34 | line | in_service | bool
35 | trafo | name | object
36 | trafo | std_type | object
37 | trafo | hv_bus | uint32
38 | trafo | lv_bus | uint32
39 | trafo | sn_mva | float64
40 | trafo | vn_hv_kv | float64
41 | trafo | vn_lv_kv | float64
42 | trafo | vk_percent | float64
43 | trafo | vkr_percent | float64
44 | trafo | pfe_kw | float64
45 | trafo | i0_percent | float64
46 | trafo | shift_degree | float64
47 | trafo | tap_side | object
48 | trafo | tap_neutral | int32
49 | trafo | tap_min | int32
50 | trafo | tap_max | int32
51 | trafo | tap_step_percent | float64
52 | trafo | tap_step_degree | float64
53 | trafo | tap_pos | int32
54 | trafo | tap_phase_shifter | bool
55 | trafo | parallel | uint32
56 | trafo | df | float64
57 | trafo | in_service | bool
58 | line_geodata | coords | object
59 | bus_geodata | x | float64
60 | bus_geodata | y | float64
61 | bus_geodata | coords | object
62 | res_bus | vm_pu | float64
63 | res_bus | va_degree | float64
64 | res_bus | p_mw | float64
65 | res_bus | q_mvar | float64
66 | res_line | p_from_mw | float64
67 | res_line | q_from_mvar | float64
68 | res_line | p_to_mw | float64
69 | res_line | q_to_mvar | float64
70 | res_line | pl_mw | float64
71 | res_line | ql_mvar | float64
72 | res_line | i_from_ka | float64
73 | res_line | i_to_ka | float64
74 | res_line | i_ka | float64
75 | res_line | vm_from_pu | float64
76 | res_line | va_from_degree | float64
77 | res_line | vm_to_pu | float64
78 | res_line | va_to_degree | float64
79 | res_line | loading_percent | float64
80 | res_trafo | p_hv_mw | float64
81 | res_trafo | q_hv_mvar | float64
82 | res_trafo | p_lv_mw | float64
83 | res_trafo | q_lv_mvar | float64
84 | res_trafo | pl_mw | float64
85 | res_trafo | ql_mvar | float64
86 | res_trafo | i_hv_ka | float64
87 | res_trafo | i_lv_ka | float64
88 | res_trafo | vm_hv_pu | float64
89 | res_trafo | va_hv_degree | float64
90 | res_trafo | vm_lv_pu | float64
91 | res_trafo | va_lv_degree | float64
92 | res_trafo | loading_percent | float64
93 | res_ext_grid | p_mw | float64
94 | res_ext_grid | q_mvar | float64
95 | res_load | p_mw | float64
96 | res_load | q_mvar | float64

## parameters
| version | format_version | converged | OPF_converged | name | f_hz | sn_mva
0 | 2.14.6 | 2.14.0 | TRUE | FALSE |  | 50 | 1