## bus
| name | vn_kv | type | zone | in_service
0 | bus_LV_158-4_0_4_node_0 | 0.4 | n |  | TRUE
1 | bus_LV_158-4_0_4_node_1 | 0.4 | n |  | TRUE
2 | bus_LV_158-4_0_4_node_2 | 0.4 | n |  | TRUE
3 | bus_LV_158-4_0_4_node_3 | 0.4 | n |  | TRUE
4 | bus_LV_158-4_0_4_node_4 | 0.4 | n |  | TRUE
5 | bus_LV_158-4_0_4_node_5 | 0.4 | n |  | TRUE
6 | bus_LV_158-4_0_4_node_6 | 0.4 | n |  | TRUE
7 | bus_LV_158-4_0_4_node_29 | 0.4 | n |  | TRUE
8 | bus_LV_158-4_0_4_node_34 | 0.4 | n |  | TRUE
9 | bus_LV_158-4_0_4_node_33 | 0.4 | n |  | TRUE
10 | bus_LV_158-4_0_4_node_10 | 0.4 | n |  | TRUE
11 | bus_LV_158-4_0_4_node_68 | 0.4 | n |  | TRUE
12 | bus_LV_158-4_0_4_node_7 | 0.4 | n |  | TRUE
13 | bus_LV_158-4_0_4_node_78 | 0.4 | n |  | TRUE
14 | bus_LV_158-4_0_4_node_8 | 0.4 | n |  | TRUE
15 | bus_LV_158-4_0_4_node_13 | 0.4 | n |  | TRUE
16 | bus_LV_158-4_0_4_node_73 | 0.4 | n |  | TRUE
17 | bus_LV_158-4_0_4_node_9 | 0.4 | n |  | TRUE
18 | bus_LV_158-4_0_4_node_70 | 0.4 | n |  | TRUE
19 | bus_LV_158-4_0_4_node_11 | 0.4 | n |  | TRUE
20 | bus_LV_158-4_0_4_node_80 | 0.4 | n |  | TRUE
21 | bus_LV_158-4_0_4_node_12 | 0.4 | n |  | TRUE
22 | bus_LV_158-4_0_4_node_81 | 0.4 | n |  | TRUE
23 | bus_LV_158-4_0_4_node_82 | 0.4 | n |  | TRUE
24 | bus_LV_158-4_0_4_node_15 | 0.4 | n |  | TRUE
25 | bus_LV_158-4_0_4_node_16 | 0.4 | n |  | TRUE
26 | bus_LV_158-4_0_4_node_58 | 0.4 | n |  | TRUE
27 | bus_LV_158-4_0_4_node_25 | 0.4 | n |  | TRUE
28 | bus_LV_158-4_0_4_node_28 | 0.4 | n |  | TRUE
29 | bus_LV_158-4_0_4_node_67 | 0.4 | n |  | TRUE
30 | bus_LV_158-4_0_4_node_18 | 0.4 | n |  | TRUE
31 | bus_LV_158-4_0_4_node_19 | 0.4 | n |  | TRUE
32 | bus_LV_158-4_0_4_node_32 | 0.4 | n |  | TRUE
33 | bus_LV_158-4_0_4_node_21 | 0.4 | n |  | TRUE
34 | bus_LV_158-4_0_4_node_63 | 0.4 | n |  | TRUE
35 | bus_LV_158-4_0_4_node_77 | 0.4 | n |  | TRUE
36 | bus_LV_158-4_0_4_node_24 | 0.4 | n |  | TRUE
37 | bus_LV_158-4_0_4_node_26 | 0.4 | n |  | TRUE
38 | bus_LV_158-4_0_4_node_49 | 0.4 | n |  | TRUE
39 | bus_LV_158-4_0_4_node_47 | 0.4 | n |  | TRUE
40 | bus_LV_158-4_0_4_node_27 | 0.4 | n |  | TRUE
41 | bus_LV_158-4_0_4_node_75 | 0.4 | n |  | TRUE
42 | bus_LV_158-4_0_4_node_48 | 0.4 | n |  | TRUE
43 | bus_LV_158-4_0_4_node_40 | 0.4 | n |  | TRUE
44 | bus_LV_158-4_0_4_node_51 | 0.4 | n |  | TRUE
45 | bus_LV_158-4_0_4_node_69 | 0.4 | n |  | TRUE
46 | bus_LV_158-4_0_4_node_74 | 0.4 | n |  | TRUE
47 | bus_LV_158-4_0_4_node_71 | 0.4 | n |  | TRUE
48 | bus_LV_158-4_0_4_node_55 | 0.4 | n |  | TRUE
49 | bus_LV_158-4_0_4_node_66 | 0.4 | n |  | TRUE
50 | bus_LV_158-4_0_4_node_36 | 0.4 | n |  | TRUE
51 | bus_LV_158-4_0_4_node_35 | 0.4 | n |  | TRUE
52 | bus_LV_158-4_0_4_node_31 | 0.4 | n |  | TRUE
53 | bus_LV_158-4_0_4_node_30 | 0.4 | n |  | TRUE
54 | bus_LV_158-4_0_4_node_65 | 0.4 | n |  | TRUE
55 | bus_LV_158-4_0_4_node_64 | 0.4 | n |  | TRUE
56 | bus_LV_158-4_0_4_node_43 | 0.4 | n |  | TRUE
57 | bus_LV_158-4_0_4_node_45 | 0.4 | n |  | TRUE
58 | bus_LV_158-4_0_4_node_41 | 0.4 | n |  | TRUE
59 | bus_LV_158-4_0_4_node_61 | 0.4 | n |  | TRUE
60 | bus_LV_158-4_0_4_node_76 | 0.4 | n |  | TRUE
61 | bus_LV_158-4_0_4_node_50 | 0.4 | n |  | TRUE
62 | bus_LV_158-4_0_4_node_52 | 0.4 | n |  | TRUE
63 | bus_LV_158-4_0_4_node_37 | 0.4 | n |  | TRUE
64 | bus_LV_158-4_0_4_node_38 | 0.4 | n |  | TRUE
65 | bus_LV_158-4_0_4_node_39 | 0.4 | n |  | TRUE
66 | bus_LV_158-4_0_4_node_42 | 0.4 | n |  | TRUE
67 | bus_LV_158-4_0_4_node_44 | 0.4 | n |  | TRUE
68 | bus_LV_158-4_0_4_node_62 | 0.4 | n |  | TRUE
69 | bus_LV_158-4_0_4_node_60 | 0.4 | n |  | TRUE
70 | bus_LV_158-4_0_4_node_56 | 0.4 | n |  | TRUE
71 | bus_LV_158-4_0_4_node_53 | 0.4 | n |  | TRUE
72 | bus_LV_158-4_0_4_node_54 | 0.4 | n |  | TRUE
73 | bus_LV_158-4_0_4_node_57 | 0.4 | n |  | TRUE
74 | bus_LV_158-4_0_4_node_59 | 0.4 | n |  | TRUE
75 | bus_LV_158-4_0_4_node_72 | 0.4 | n |  | TRUE
76 | bus_LV_158-4_0_4_node_79 | 0.4 | n |  | TRUE
77 | bus_MV_361_1_node_124 | 20 | n |  | TRUE

## load
| name | bus | p_mw | q_mvar | const_z_percent | const_i_percent | sn_mva | scaling | in_service | type
0 | LV_158-4_0_4_load_0 | 0 | 0.050313 | 0.01261 | 0 | 0 |  | 1 | TRUE | wye
1 | LV_158-4_0_4_load_3 | 3 | 0.0094232 | 0.0023617 | 0 | 0 |  | 1 | TRUE | wye
2 | LV_158-4_0_4_load_4 | 4 | 0.010611 | 0.0026593 | 0 | 0 |  | 1 | TRUE | wye
3 | LV_158-4_0_4_load_34 | 8 | 0.0394 | 0.0098745 | 0 | 0 |  | 1 | TRUE | wye
4 | LV_158-4_0_4_load_33 | 9 | 0.0046649 | 0.0011691 | 0 | 0 |  | 1 | TRUE | wye
5 | LV_158-4_0_4_load_68 | 11 | 0.0085669 | 0.0021471 | 0 | 0 |  | 1 | TRUE | wye
6 | LV_158-4_0_4_load_78 | 13 | 0.010449 | 0.0026188 | 0 | 0 |  | 1 | TRUE | wye
7 | LV_158-4_0_4_load_73 | 16 | 0.0043478 | 0.0010897 | 0 | 0 |  | 1 | TRUE | wye
8 | LV_158-4_0_4_load_70 | 18 | 0.0041002 | 0.0010276 | 0 | 0 |  | 1 | TRUE | wye
9 | LV_158-4_0_4_load_80 | 20 | 0.013062 | 0.0032736 | 0 | 0 |  | 1 | TRUE | wye
10 | LV_158-4_0_4_load_81 | 22 | 0.018206 | 0.0045629 | 0 | 0 |  | 1 | TRUE | wye
11 | LV_158-4_0_4_load_82 | 23 | 0.017803 | 0.0044619 | 0 | 0 |  | 1 | TRUE | wye
12 | LV_158-4_0_4_load_58 | 26 | 0.0040124 | 0.0010056 | 0 | 0 |  | 1 | TRUE | wye
13 | LV_158-4_0_4_load_67 | 29 | 0.0044131 | 0.001106 | 0 | 0 |  | 1 | TRUE | wye
14 | LV_158-4_0_4_load_32 | 32 | 0.0055147 | 0.0013821 | 0 | 0 |  | 1 | TRUE | wye
15 | LV_158-4_0_4_load_63 | 34 | 0.0028845 | 0.00072292 | 0 | 0 |  | 1 | TRUE | wye
16 | LV_158-4_0_4_load_49 | 38 | 0.0032646 | 0.00081819 | 0 | 0 |  | 1 | TRUE | wye
17 | LV_158-4_0_4_load_47 | 39 | 0.0039825 | 0.0009981 | 0 | 0 |  | 1 | TRUE | wye
18 | LV_158-4_0_4_load_75 | 41 | 0.0043307 | 0.0010854 | 0 | 0 |  | 1 | TRUE | wye
19 | LV_158-4_0_4_load_48 | 42 | 0.0057389 | 0.0014383 | 0 | 0 |  | 1 | TRUE | wye
20 | LV_158-4_0_4_load_40 | 43 | 0.0045915 | 0.0011507 | 0 | 0 |  | 1 | TRUE | wye
21 | LV_158-4_0_4_load_51 | 44 | 0.0057339 | 0.0014371 | 0 | 0 |  | 1 | TRUE | wye
22 | LV_158-4_0_4_load_69 | 45 | 0.0086349 | 0.0021641 | 0 | 0 |  | 1 | TRUE | wye
23 | LV_158-4_0_4_load_74 | 46 | 0.0038878 | 0.00097437 | 0 | 0 |  | 1 | TRUE | wye
24 | LV_158-4_0_4_load_66 | 49 | 0.0079684 | 0.0019971 | 0 | 0 |  | 1 | TRUE | wye
25 | LV_158-4_0_4_load_36 | 50 | 0.0049859 | 0.0012496 | 0 | 0 |  | 1 | TRUE | wye
26 | LV_158-4_0_4_load_35 | 51 | 0.005296 | 0.0013273 | 0 | 0 |  | 1 | TRUE | wye
27 | LV_158-4_0_4_load_31 | 52 | 0.029498 | 0.0073929 | 0 | 0 |  | 1 | TRUE | wye
28 | LV_158-4_0_4_load_30 | 53 | 0.017286 | 0.0043323 | 0 | 0 |  | 1 | TRUE | wye
29 | LV_158-4_0_4_load_65 | 54 | 0.0031926 | 0.00080015 | 0 | 0 |  | 1 | TRUE | wye
30 | LV_158-4_0_4_load_64 | 55 | 0.0027975 | 0.00070111 | 0 | 0 |  | 1 | TRUE | wye
31 | LV_158-4_0_4_load_41 | 58 | 0.0083335 | 0.0020886 | 0 | 0 |  | 1 | TRUE | wye
32 | LV_158-4_0_4_load_61 | 59 | 0.0052517 | 0.0013162 | 0 | 0 |  | 1 | TRUE | wye
33 | LV_158-4_0_4_load_76 | 60 | 0.040735 | 0.010209 | 0 | 0 |  | 1 | TRUE | wye
34 | LV_158-4_0_4_load_50 | 61 | 0.0065155 | 0.0016329 | 0 | 0 |  | 1 | TRUE | wye
35 | LV_158-4_0_4_load_52 | 62 | 0.013344 | 0.0033443 | 0 | 0 |  | 1 | TRUE | wye
36 | LV_158-4_0_4_load_38 | 64 | 0.0019852 | 0.00049753 | 0 | 0 |  | 1 | TRUE | wye
37 | LV_158-4_0_4_load_42 | 66 | 0.004476 | 0.0011218 | 0 | 0 |  | 1 | TRUE | wye
38 | LV_158-4_0_4_load_44 | 67 | 0.0078799 | 0.0019749 | 0 | 0 |  | 1 | TRUE | wye
39 | LV_158-4_0_4_load_62 | 68 | 0.0094721 | 0.0023739 | 0 | 0 |  | 1 | TRUE | wye
40 | LV_158-4_0_4_load_60 | 69 | 0.010994 | 0.0027555 | 0 | 0 |  | 1 | TRUE | wye
41 | LV_158-4_0_4_load_56 | 70 | 0.0046918 | 0.0011759 | 0 | 0 |  | 1 | TRUE | wye
42 | LV_158-4_0_4_load_53 | 71 | 0.013489 | 0.0033807 | 0 | 0 |  | 1 | TRUE | wye
43 | LV_158-4_0_4_load_54 | 72 | 0.0064391 | 0.0016138 | 0 | 0 |  | 1 | TRUE | wye
44 | LV_158-4_0_4_load_57 | 73 | 0.011324 | 0.0028382 | 0 | 0 |  | 1 | TRUE | wye
45 | LV_158-4_0_4_load_59 | 74 | 0.022971 | 0.005757 | 0 | 0 |  | 1 | TRUE | wye
46 | LV_158-4_0_4_load_72 | 75 | 0.0078143 | 0.0019584 | 0 | 0 |  | 1 | TRUE | wye
47 | LV_158-4_0_4_load_79 | 76 | 0.0095471 | 0.0023927 | 0 | 0 |  | 1 | TRUE | wye

## ext_grid
| name | bus | vm_pu | va_degree | slack_weight | in_service
0 |  | 44 | 1 | 0 | 1 | TRUE

## line
| name | std_type | from_bus | to_bus | length_km | r_ohm_per_km | x_ohm_per_km | c_nf_per_km | g_us_per_km | max_i_ka | df | parallel | type | in_service
0 | LV_158-4_0_4_line_0 |  | 0 | 1 | 0.031443 | 0.125 | 0.08 | 261 | 0 | 0.364 | 1 | 1 | cs | TRUE
1 | LV_158-4_0_4_line_1 |  | 0 | 2 | 0.034732 | 0.125 | 0.08 | 261 | 0 | 0.364 | 1 | 1 | cs | TRUE
2 | LV_158-4_0_4_line_2 |  | 1 | 3 | 0.012987 | 0.125 | 0.08 | 261 | 0 | 0.364 | 1 | 1 | cs | TRUE
3 | LV_158-4_0_4_line_3 |  | 1 | 4 | 0.030703 | 0.125 | 0.08 | 261 | 0 | 0.364 | 1 | 1 | cs | TRUE
4 | LV_158-4_0_4_line_4 |  | 2 | 5 | 0.040472 | 0.125 | 0.08 | 261 | 0 | 0.364 | 1 | 2 | cs | TRUE
5 | LV_158-4_0_4_line_5 |  | 2 | 6 | 0.04272 | 0.125 | 0.08 | 261 | 0 | 0.364 | 1 | 1 | cs | TRUE
6 | LV_158-4_0_4_line_6 |  | 3 | 7 | 0.032619 | 0.125 | 0.08 | 261 | 0 | 0.364 | 1 | 1 | cs | TRUE
7 | LV_158-4_0_4_line_7 |  | 5 | 8 | 0.037003 | 0.125 | 0.08 | 261 | 0 | 0.364 | 1 | 2 | cs | TRUE
8 | LV_158-4_0_4_line_8 |  | 5 | 9 | 0.085597 | 0.125 | 0.08 | 261 | 0 | 0.364 | 1 | 1 | cs | TRUE
9 | LV_158-4_0_4_line_9 |  | 6 | 10 | 0.033772 | 0.125 | 0.08 | 261 | 0 | 0.364 | 1 | 1 | cs | TRUE
10 | LV_158-4_0_4_line_10 |  | 6 | 11 | 0.016465 | 0.125 | 0.08 | 261 | 0 | 0.364 | 1 | 1 | cs | TRUE
11 | LV_158-4_0_4_line_11 |  | 7 | 12 | 0.015433 | 0.125 | 0.08 | 261 | 0 | 0.364 | 1 | 1 | cs | TRUE
12 | LV_158-4_0_4_line_12 |  | 8 | 44 | 0.0093787 | 0.125 | 0.08 | 261 | 0 | 0.364 | 1 | 2 | cs | TRUE
13 | LV_158-4_0_4_line_13 |  | 9 | 30 | 0.020707 | 0.125 | 0.08 | 261 | 0 | 0.364 | 1 | 1 | cs | TRUE
14 | LV_158-4_0_4_line_14 |  | 10 | 19 | 0.041492 | 0.125 | 0.08 | 261 | 0 | 0.364 | 1 | 1 | cs | TRUE
15 | LV_158-4_0_4_line_15 |  | 10 | 14 | 0.080727 | 0.125 | 0.08 | 261 | 0 | 0.364 | 1 | 1 | cs | TRUE
16 | LV_158-4_0_4_line_16 |  | 10 | 17 | 0.071874 | 0.125 | 0.08 | 261 | 0 | 0.364 | 1 | 1 | cs | TRUE
17 | LV_158-4_0_4_line_17 |  | 11 | 45 | 0.010857 | 0.125 | 0.08 | 261 | 0 | 0.364 | 1 | 1 | cs | TRUE
18 | LV_158-4_0_4_line_18 |  | 12 | 13 | 0.024778 | 0.125 | 0.08 | 261 | 0 | 0.364 | 1 | 1 | cs | TRUE
19 | LV_158-4_0_4_line_19 |  | 14 | 15 | 0.038127 | 0.125 | 0.08 | 261 | 0 | 0.364 | 1 | 1 | cs | TRUE
20 | LV_158-4_0_4_line_20 |  | 14 | 16 | 0.024598 | 0.125 | 0.08 | 261 | 0 | 0.364 | 1 | 1 | cs | TRUE
21 | LV_158-4_0_4_line_21 |  | 15 | 23 | 0.13239 | 0.125 | 0.08 | 261 | 0 | 0.364 | 1 | 1 | cs | TRUE
22 | LV_158-4_0_4_line_22 |  | 16 | 46 | 0.010446 | 0.125 | 0.08 | 261 | 0 | 0.364 | 1 | 1 | cs | TRUE
23 | LV_158-4_0_4_line_23 |  | 17 | 18 | 0.026474 | 0.125 | 0.08 | 261 | 0 | 0.364 | 1 | 1 | cs | TRUE
24 | LV_158-4_0_4_line_24 |  | 18 | 47 | 0.0094687 | 0.125 | 0.08 | 261 | 0 | 0.364 | 1 | 1 | cs | TRUE
25 | LV_158-4_0_4_line_25 |  | 19 | 20 | 0.0018105 | 0.125 | 0.08 | 261 | 0 | 0.364 | 1 | 1 | cs | TRUE
26 | LV_158-4_0_4_line_26 |  | 20 | 21 | 0.019413 | 0.125 | 0.08 | 261 | 0 | 0.364 | 1 | 1 | cs | TRUE
27 | LV_158-4_0_4_line_27 |  | 21 | 22 | 0.020358 | 0.125 | 0.08 | 261 | 0 | 0.364 | 1 | 1 | cs | TRUE
28 | LV_158-4_0_4_line_28 |  | 24 | 25 | 0.021963 | 0.125 | 0.08 | 261 | 0 | 0.364 | 1 | 1 | cs | TRUE
29 | LV_158-4_0_4_line_29 |  | 24 | 26 | 0.01505 | 0.125 | 0.08 | 261 | 0 | 0.364 | 1 | 1 | cs | TRUE
30 | LV_158-4_0_4_line_30 |  | 25 | 27 | 0.017878 | 0.125 | 0.08 | 261 | 0 | 0.364 | 1 | 1 | cs | TRUE
31 | LV_158-4_0_4_line_31 |  | 25 | 28 | 0.02781 | 0.125 | 0.08 | 261 | 0 | 0.364 | 1 | 1 | cs | TRUE
32 | LV_158-4_0_4_line_32 |  | 25 | 29 | 0.020949 | 0.125 | 0.08 | 261 | 0 | 0.364 | 1 | 1 | cs | TRUE
33 | LV_158-4_0_4_line_33 |  | 26 | 48 | 0.015728 | 0.125 | 0.08 | 261 | 0 | 0.364 | 1 | 2 | cs | TRUE
34 | LV_158-4_0_4_line_34 |  | 27 | 39 | 0.012168 | 0.125 | 0.08 | 261 | 0 | 0.364 | 1 | 1 | cs | TRUE
35 | LV_158-4_0_4_line_35 |  | 28 | 43 | 0.012504 | 0.125 | 0.08 | 261 | 0 | 0.364 | 1 | 1 | cs | TRUE
36 | LV_158-4_0_4_line_36 |  | 29 | 49 | 0.018643 | 0.125 | 0.08 | 261 | 0 | 0.364 | 1 | 1 | cs | TRUE
37 | LV_158-4_0_4_line_37 |  | 30 | 31 | 0.095498 | 0.125 | 0.08 | 261 | 0 | 0.364 | 1 | 1 | cs | TRUE
38 | LV_158-4_0_4_line_38 |  | 31 | 32 | 0.059898 | 0.125 | 0.08 | 261 | 0 | 0.364 | 1 | 1 | cs | TRUE
39 | LV_158-4_0_4_line_39 |  | 32 | 52 | 0.026397 | 0.125 | 0.08 | 261 | 0 | 0.364 | 1 | 1 | cs | TRUE
40 | LV_158-4_0_4_line_40 |  | 33 | 34 | 0.00411 | 0.125 | 0.08 | 261 | 0 | 0.364 | 1 | 1 | cs | TRUE
41 | LV_158-4_0_4_line_41 |  | 33 | 35 | 0.027777 | 0.125 | 0.08 | 261 | 0 | 0.364 | 1 | 1 | cs | TRUE
42 | LV_158-4_0_4_line_42 |  | 34 | 55 | 0.02222 | 0.125 | 0.08 | 261 | 0 | 0.364 | 1 | 1 | cs | TRUE
43 | LV_158-4_0_4_line_43 |  | 34 | 59 | 0.00028244 | 0.125 | 0.08 | 261 | 0 | 0.364 | 1 | 1 | cs | TRUE
44 | LV_158-4_0_4_line_44 |  | 35 | 60 | 0.037828 | 0.125 | 0.08 | 261 | 0 | 0.364 | 1 | 1 | cs | TRUE
45 | LV_158-4_0_4_line_45 |  | 36 | 37 | 0.017595 | 0.125 | 0.08 | 261 | 0 | 0.364 | 1 | 1 | cs | TRUE
46 | LV_158-4_0_4_line_46 |  | 36 | 38 | 0.021341 | 0.125 | 0.08 | 261 | 0 | 0.364 | 1 | 1 | cs | TRUE
47 | LV_158-4_0_4_line_47 |  | 37 | 40 | 0.0092549 | 0.125 | 0.08 | 261 | 0 | 0.364 | 1 | 1 | cs | TRUE
48 | LV_158-4_0_4_line_48 |  | 37 | 41 | 0.0055726 | 0.125 | 0.08 | 261 | 0 | 0.364 | 1 | 1 | cs | TRUE
49 | LV_158-4_0_4_line_49 |  | 38 | 61 | 0.030011 | 0.125 | 0.08 | 261 | 0 | 0.364 | 1 | 1 | cs | TRUE
50 | LV_158-4_0_4_line_50 |  | 39 | 42 | 0.032646 | 0.125 | 0.08 | 261 | 0 | 0.364 | 1 | 1 | cs | TRUE
51 | LV_158-4_0_4_line_51 |  | 40 | 42 | 0.0053983 | 0.125 | 0.08 | 261 | 0 | 0.364 | 1 | 1 | cs | TRUE
52 | LV_158-4_0_4_line_52 |  | 44 | 62 | 0.017996 | 0.125 | 0.08 | 261 | 0 | 0.364 | 1 | 2 | cs | TRUE
53 | LV_158-4_0_4_line_53 |  | 47 | 75 | 0.020279 | 0.125 | 0.08 | 261 | 0 | 0.364 | 1 | 1 | cs | TRUE
54 | LV_158-4_0_4_line_54 |  | 48 | 73 | 0.0065924 | 0.125 | 0.08 | 261 | 0 | 0.364 | 1 | 1 | cs | TRUE
55 | LV_158-4_0_4_line_55 |  | 48 | 71 | 0.01265 | 0.125 | 0.08 | 261 | 0 | 0.364 | 1 | 2 | cs | TRUE
56 | LV_158-4_0_4_line_56 |  | 49 | 57 | 0.022377 | 0.125 | 0.08 | 261 | 0 | 0.364 | 1 | 1 | cs | TRUE
57 | LV_158-4_0_4_line_57 |  | 50 | 51 | 0.014215 | 0.125 | 0.08 | 261 | 0 | 0.364 | 1 | 1 | cs | TRUE
58 | LV_158-4_0_4_line_58 |  | 51 | 63 | 0.084031 | 0.125 | 0.08 | 261 | 0 | 0.364 | 1 | 1 | cs | TRUE
59 | LV_158-4_0_4_line_59 |  | 52 | 53 | 0.024465 | 0.125 | 0.08 | 261 | 0 | 0.364 | 1 | 1 | cs | TRUE
60 | LV_158-4_0_4_line_60 |  | 54 | 55 | 0.012093 | 0.125 | 0.08 | 261 | 0 | 0.364 | 1 | 1 | cs | TRUE
61 | LV_158-4_0_4_line_61 |  | 56 | 57 | 0.003218 | 0.125 | 0.08 | 261 | 0 | 0.364 | 1 | 1 | cs | TRUE
62 | LV_158-4_0_4_line_62 |  | 56 | 58 | 0.01177 | 0.125 | 0.08 | 261 | 0 | 0.364 | 1 | 1 | cs | TRUE
63 | LV_158-4_0_4_line_63 |  | 57 | 68 | 0.0081327 | 0.125 | 0.08 | 261 | 0 | 0.364 | 1 | 1 | cs | TRUE
64 | LV_158-4_0_4_line_64 |  | 58 | 66 | 0.0083856 | 0.125 | 0.08 | 261 | 0 | 0.364 | 1 | 1 | cs | TRUE
65 | LV_158-4_0_4_line_65 |  | 59 | 68 | 0.020195 | 0.125 | 0.08 | 261 | 0 | 0.364 | 1 | 1 | cs | TRUE
66 | LV_158-4_0_4_line_66 |  | 61 | 65 | 0.026931 | 0.125 | 0.08 | 261 | 0 | 0.364 | 1 | 1 | cs | TRUE
67 | LV_158-4_0_4_line_67 |  | 62 | 69 | 0.035205 | 0.125 | 0.08 | 261 | 0 | 0.364 | 1 | 2 | cs | TRUE
68 | LV_158-4_0_4_line_68 |  | 63 | 64 | 0.041853 | 0.125 | 0.08 | 261 | 0 | 0.364 | 1 | 1 | cs | TRUE
69 | LV_158-4_0_4_line_69 |  | 63 | 65 | 0.004562 | 0.125 | 0.08 | 261 | 0 | 0.364 | 1 | 1 | cs | TRUE
70 | LV_158-4_0_4_line_70 |  | 66 | 67 | 3.3414e-05 | 0.125 | 0.08 | 261 | 0 | 0.364 | 1 | 1 | cs | TRUE
71 | LV_158-4_0_4_line_71 |  | 69 | 70 | 0.005325 | 0.125 | 0.08 | 261 | 0 | 0.364 | 1 | 2 | cs | TRUE
72 | LV_158-4_0_4_line_72 |  | 70 | 72 | 0.015019 | 0.125 | 0.08 | 261 | 0 | 0.364 | 1 | 2 | cs | TRUE
73 | LV_158-4_0_4_line_73 |  | 71 | 72 | 0.0017202 | 0.125 | 0.08 | 261 | 0 | 0.364 | 1 | 2 | cs | TRUE
74 | LV_158-4_0_4_line_74 |  | 73 | 74 | 0.0086321 | 0.125 | 0.08 | 261 | 0 | 0.364 | 1 | 1 | cs | TRUE
75 | LV_158-4_0_4_line_75 |  | 75 | 76 | 0.0048271 | 0.125 | 0.08 | 261 | 0 | 0.364 | 1 | 1 | cs | TRUE

## trafo
| name | std_type | hv_bus | lv_bus | sn_mva | vn_hv_kv | vn_lv_kv | vk_percent | vkr_percent | pfe_kw | i0_percent | shift_degree | tap_side | tap_neutral | tap_min | tap_max | tap_step_percent | tap_step_degree | tap_pos | tap_phase_shifter | parallel | df | in_service
0 | LV_158-4_0_4_trafo_51 | 0.63 MVA 20/0.4 kV | 77 | 44 | 0.63 | 20 | 0.4 | 6 | 1.206 | 1.65 | 0.2619 | 150 | hv | 0 | -2 | 2 | 2.5 | 0 | 0 | FALSE | 1 | 1 | TRUE

## line_geodata
| x0 | y0 | x1 | y1 | x2 | y2 | x3 | y3 | x4 | y4 | x5 | y5 | x6 | y6 | x7 | y7 | x8 | y8 | x9 | y9
0 | 2697419.0066 | 1233086.3656 | 2697418.5808 | 1233086.9368 | 2697391.2641 | 1233101.0135
1 | 2697360.1455 | 1233116.4344 | 2697366.4494 | 1233113.4355 | 2697382.8627 | 1233105.3428 | 2697391.2641 | 1233101.0135
2 | 2697419.0066 | 1233086.3656 | 2697413.4509 | 1233074.6267
3 | 2697419.0066 | 1233086.3656 | 2697424.7367 | 1233083.7353 | 2697440.6915 | 1233076.3692 | 2697443.1414 | 1233071.9728 | 2697444.7719 | 1233071.2295
4 | 2697360.1455 | 1233116.4344 | 2697379.9314 | 1233143.2671 | 2697381.0421 | 1233150.3461
5 | 2697334.8287 | 1233083.7625 | 2697338.6965 | 1233088.4849 | 2697341.8954 | 1233092.4401 | 2697345.6691 | 1233093.6695 | 2697360.1178 | 1233113.0426 | 2697360.1455 | 1233116.4344
6 | 2697400.7828 | 1233045.0811 | 2697404.9522 | 1233052.6549 | 2697404.4308 | 1233053.5137 | 2697409.7995 | 1233066.9115 | 2697413.4509 | 1233074.6267
7 | 2697381.0421 | 1233150.3461 | 2697398.6388 | 1233142.5842 | 2697411.4376 | 1233140.1811 | 2697416.186 | 1233140.2
8 | 2697381.0421 | 1233150.3461 | 2697368.1333 | 1233155.7608 | 2697357.4947 | 1233160.8125 | 2697347.5643 | 1233166.543 | 2697369.6007 | 1233209.5859
9 | 2697318.6132 | 1233057.133 | 2697316.788 | 1233059.9163 | 2697316.8325 | 1233062.2854 | 2697317.8641 | 1233064.4928 | 2697334.8287 | 1233083.7625
10 | 2697334.8287 | 1233083.7625 | 2697346.6978 | 1233072.3513
11 | 2697400.7828 | 1233045.0811 | 2697387.4332 | 1233052.8903
12 | 2697416.186 | 1233140.2 | 2697425.5646 | 1233140.2373
13 | 2697379.1794 | 1233227.9393 | 2697377.853 | 1233225.7048 | 2697369.6007 | 1233209.5859
14 | 2697318.6132 | 1233057.133 | 2697315.564 | 1233054.2031 | 2697311.3723 | 1233050.2983 | 2697309.9882 | 1233044.6493 | 2697312.889 | 1233037.6805 | 2697321.859 | 1233027.7201 | 2697324.8653 | 1233024.0221
15 | 2697266.4422 | 1233111.4968 | 2697267.483 | 1233105.2759 | 2697270.3459 | 1233102.9322 | 2697285.7603 | 1233086.9393 | 2697295.0764 | 1233076.1839 | 2697309.2398 | 1233060.7489 | 2697315.564 | 1233054.2031 | 2697318.6132 | 1233057.133
16 | 2697318.6132 | 1233057.133 | 2697315.564 | 1233054.2031 | 2697347.2388 | 1233019.1405 | 2697353.774 | 1233012.665 | 2697362.3653 | 1233005.4893
17 | 2697354.5245 | 1233064.8267 | 2697346.6978 | 1233072.3513
18 | 2697387.4332 | 1233052.8903 | 2697386.1047 | 1233050.3222 | 2697384.8004 | 1233048.1214 | 2697374.8967 | 1233031.5229
19 | 2697238.6638 | 1233136.6497 | 2697245.2525 | 1233132.4433 | 2697260.0392 | 1233114.5387 | 2697266.4422 | 1233111.4968
20 | 2697266.4422 | 1233111.4968 | 2697276.8082 | 1233120.3174 | 2697286.5932 | 1233125.3145 | 2697286.5932 | 1233125.3145
21 | 2697337.0845 | 1233160.9784 | 2697302.095 | 1233170.5459 | 2697282.9875 | 1233174.4027 | 2697281.4548 | 1233169.0403 | 2697278.7853 | 1233168.3628 | 2697250.278 | 1233174.2229 | 2697247.6128 | 1233169.12 | 2697238.6638 | 1233136.6497
22 | 2697286.5932 | 1233125.3145 | 2697293.4376 | 1233133.2062
23 | 2697362.3653 | 1233005.4893 | 2697371.8111 | 1233020.5551 | 2697379.2423 | 1233016.047
24 | 2697387.3378 | 1233011.1358 | 2697379.2423 | 1233016.047
25 | 2697324.8653 | 1233024.0221 | 2697326.0836 | 1233022.6828
26 | 2697339.1469 | 1233008.3222 | 2697326.0836 | 1233022.6828
27 | 2697339.1469 | 1233008.3222 | 2697352.8536 | 1232993.27
28 | 2697521.0319 | 1233172.9688 | 2697527.2574 | 1233172.9043 | 2697529.3847 | 1233166.4789 | 2697530.3303 | 1233163.7702 | 2697534.2911 | 1233159.1318
29 | 2697521.0319 | 1233172.9688 | 2697512.1046 | 1233170.6318 | 2697507.8295 | 1233168.1265 | 2697507.1668 | 1233167.5672
30 | 2697534.2911 | 1233159.1318 | 2697537.4688 | 1233160.218 | 2697541.6497 | 1233160.6203 | 2697537.0077 | 1233151.404
31 | 2697534.2911 | 1233159.1318 | 2697537.4688 | 1233160.218 | 2697541.6497 | 1233160.6203 | 2697546.1906 | 1233158.9269 | 2697555.2951 | 1233154.1617 | 2697557.6357 | 1233158.7257
32 | 2697534.2911 | 1233159.1318 | 2697532.0198 | 1233157.2598 | 2697529.8353 | 1233154.2551 | 2697523.8264 | 1233141.2885
33 | 2697492.2483 | 1233163.8122 | 2697505.0212 | 1233165.7564 | 2697507.1668 | 1233167.5672
34 | 2697537.0077 | 1233151.404 | 2697542.1187 | 1233150.9653 | 2697549.0378 | 1233149.6779
35 | 2697557.6357 | 1233158.7257 | 2697559.3275 | 1233162.2227 | 2697557.1839 | 1233170.5707
36 | 2697523.8264 | 1233141.2885 | 2697515.9877 | 1233124.3731
37 | 2697328.0354 | 1233272.8235 | 2697335.4787 | 1233273.7572 | 2697340.6876 | 1233269.6506 | 2697350.4782 | 1233270.5894 | 2697367.6377 | 1233264.0657 | 2697371.5231 | 1233257.5467 | 2697386.7754 | 1233256.974 | 2697385.3927 | 1233244.3198 | 2697383.1263 | 1233236.1433 | 2697379.1794 | 1233227.9393
38 | 2697328.0354 | 1233272.8235 | 2697327.1842 | 1233255.4524 | 2697339.706 | 1233247.7629 | 2697344.4654 | 1233241.9699 | 2697345.8103 | 1233234.2974 | 2697342.402 | 1233222.2447
39 | 2697325.922 | 1233204.939 | 2697335.692 | 1233207.601 | 2697340.3706 | 1233215.0608 | 2697342.402 | 1233222.2447
40 | 2697494.2127 | 1233078.2704 | 2697498.0027 | 1233076.6536
41 | 2697498.0027 | 1233076.6536 | 2697523.7854 | 1233066.1355
42 | 2697494.2127 | 1233078.2704 | 2697484.8073 | 1233058.913 | 2697484.4744 | 1233058.2987
43 | 2697494.3347 | 1233078.5251 | 2697494.2127 | 1233078.2704
44 | 2697523.7854 | 1233066.1355 | 2697522.2035 | 1233061.9398 | 2697520.8563 | 1233058.6708 | 2697509.6649 | 1233031.0429
45 | 2697588.0491 | 1233143.3469 | 2697586.1404 | 1233139.2236 | 2697597.9975 | 1233133.7699
46 | 2697597.9975 | 1233133.7699 | 2697617.1892 | 1233124.4364
47 | 2697584.0364 | 1233135.0082 | 2697586.1404 | 1233139.2236 | 2697588.0491 | 1233143.3469
48 | 2697588.0491 | 1233143.3469 | 2697593.1289 | 1233141.0558
49 | 2697617.1892 | 1233124.4364 | 2697620.4015 | 1233122.8742 | 2697628.2087 | 1233118.7216 | 2697636.1706 | 1233113.9155 | 2697642.8001 | 1233108.9276
50 | 2697549.0378 | 1233149.6779 | 2697551.4536 | 1233149.2283 | 2697559.3056 | 1233146.4996 | 2697568.0766 | 1233142.6741 | 2697579.1703 | 1233137.3455
51 | 2697584.0364 | 1233135.0082 | 2697579.1703 | 1233137.3455
52 | 2697443.5332 | 1233141.0783 | 2697431.1321 | 1233140.2595 | 2697425.5646 | 1233140.2373
53 | 2697387.3378 | 1233011.1358 | 2697391.4444 | 1233009.1461 | 2697399.2034 | 1233022.8131
54 | 2697492.2483 | 1233163.8122 | 2697486.2015 | 1233166.4381
55 | 2697492.2483 | 1233163.8122 | 2697487.8997 | 1233151.9334
56 | 2697506.579 | 1233104.07 | 2697515.9877 | 1233124.3731
57 | 2697657.7501 | 1233163.7572 | 2697655.6802 | 1233165.7741 | 2697645.835 | 1233171.372
58 | 2697667.26 | 1233098.437 | 2697687.1267 | 1233138.2372 | 2697676.7327 | 1233144.0484 | 2697670.3361 | 1233148.9914 | 2697666.8235 | 1233154.9158 | 2697657.7501 | 1233163.7572
59 | 2697309.5201 | 1233217.9023 | 2697309.5201 | 1233217.9023 | 2697310.2044 | 1233210.7971 | 2697316.6956 | 1233206.0666 | 2697325.922 | 1233204.939 | 2697325.922 | 1233204.939
60 | 2697478.4098 | 1233047.8478 | 2697479.0078 | 1233048.6993 | 2697480.7281 | 1233051.385 | 2697484.4744 | 1233058.2987
61 | 2697506.579 | 1233104.07 | 2697509.5964 | 1233102.9297
62 | 2697509.5964 | 1233102.9297 | 2697520.6201 | 1233098.8041
63 | 2697506.579 | 1233104.07 | 2697503.0638 | 1233096.7363
64 | 2697528.4737 | 1233095.8648 | 2697520.6201 | 1233098.8041
65 | 2697494.3347 | 1233078.5251 | 2697503.0638 | 1233096.7363
66 | 2697665.3288 | 1233094.3023 | 2697658.9524 | 1233097.5554 | 2697653.0922 | 1233101.1841 | 2697642.8001 | 1233108.9276
67 | 2697476.1595 | 1233133.6706 | 2697466.5199 | 1233141.0513 | 2697459.4481 | 1233141.9249 | 2697450.8519 | 1233141.5615 | 2697443.5332 | 1233141.0783
68 | 2697667.26 | 1233098.437 | 2697663.085 | 1233100.4366 | 2697659.1698 | 1233102.7517 | 2697643.7459 | 1233113.7398 | 2697636.5805 | 1233118.9259 | 2697632.3601 | 1233121.4006
69 | 2697667.26 | 1233098.437 | 2697665.3288 | 1233094.3023
70 | 2697528.505 | 1233095.8531 | 2697528.4737 | 1233095.8648
71 | 2697476.1595 | 1233133.6706 | 2697476.1595 | 1233133.6706 | 2697478.7574 | 1233138.3189
72 | 2697478.7574 | 1233138.3189 | 2697480.1172 | 1233140.7518 | 2697483.0489 | 1233143.9133 | 2697485.9213 | 1233146.529 | 2697487.3084 | 1233150.3181
73 | 2697487.8997 | 1233151.9334 | 2697487.3084 | 1233150.3181
74 | 2697478.2838 | 1233169.8765 | 2697486.2015 | 1233166.4381
75 | 2697403.4091 | 1233021.1509 | 2697399.3711 | 1233023.1084 | 2697399.2034 | 1233022.8131

## bus_geodata
| x | y | coords
0 | 2697391.2641 | 1233101.0135
1 | 2697419.0066 | 1233086.3656
2 | 2697360.1455 | 1233116.4344
3 | 2697413.4509 | 1233074.6267
4 | 2697444.7719 | 1233071.2295
5 | 2697381.0421 | 1233150.3461
6 | 2697334.8287 | 1233083.7625
7 | 2697400.7828 | 1233045.0811
8 | 2697416.186 | 1233140.2
9 | 2697369.6007 | 1233209.5859
10 | 2697318.6132 | 1233057.133
11 | 2697346.6978 | 1233072.3513
12 | 2697387.4332 | 1233052.8903
13 | 2697374.8967 | 1233031.5229
14 | 2697266.4422 | 1233111.4968
15 | 2697238.6638 | 1233136.6497
16 | 2697286.5932 | 1233125.3145
17 | 2697362.3653 | 1233005.4893
18 | 2697379.2423 | 1233016.047
19 | 2697324.8653 | 1233024.0221
20 | 2697326.0836 | 1233022.6828
21 | 2697339.1469 | 1233008.3222
22 | 2697352.8536 | 1232993.27
23 | 2697337.0845 | 1233160.9784
24 | 2697521.0319 | 1233172.9688
25 | 2697534.2911 | 1233159.1318
26 | 2697507.1668 | 1233167.5672
27 | 2697537.0077 | 1233151.404
28 | 2697557.6357 | 1233158.7257
29 | 2697523.8264 | 1233141.2885
30 | 2697379.1794 | 1233227.9393
31 | 2697328.0354 | 1233272.8235
32 | 2697342.402 | 1233222.2447
33 | 2697498.0027 | 1233076.6536
34 | 2697494.2127 | 1233078.2704
35 | 2697523.7854 | 1233066.1355
36 | 2697597.9975 | 1233133.7699
37 | 2697588.0491 | 1233143.3469
38 | 2697617.1892 | 1233124.4364
39 | 2697549.0378 | 1233149.6779
40 | 2697584.0364 | 1233135.0082
41 | 2697593.1289 | 1233141.0558
42 | 2697579.1703 | 1233137.3455
43 | 2697557.1839 | 1233170.5707
44 | 2697425.5646 | 1233140.2373
45 | 2697354.5245 | 1233064.8267
46 | 2697293.4376 | 1233133.2062
47 | 2697387.3378 | 1233011.1358
48 | 2697492.2483 | 1233163.8122
49 | 2697515.9877 | 1233124.3731
50 | 2697645.835 | 1233171.372
51 | 2697657.7501 | 1233163.7572
52 | 2697325.922 | 1233204.939
53 | 2697309.5201 | 1233217.9023
54 | 2697478.4098 | 1233047.8478
55 | 2697484.4744 | 1233058.2987
56 | 2697509.5964 | 1233102.9297
57 | 2697506.579 | 1233104.07
58 | 2697520.6201 | 1233098.8041
59 | 2697494.3347 | 1233078.5251
60 | 2697509.6649 | 1233031.0429
61 | 2697642.8001 | 1233108.9276
62 | 2697443.5332 | 1233141.0783
63 | 2697667.26 | 1233098.437
64 | 2697632.3601 | 1233121.4006
65 | 2697665.3288 | 1233094.3023
66 | 2697528.4737 | 1233095.8648
67 | 2697528.505 | 1233095.8531
68 | 2697503.0638 | 1233096.7363
69 | 2697476.1595 | 1233133.6706
70 | 2697478.7574 | 1233138.3189
71 | 2697487.8997 | 1233151.9334
72 | 2697487.3084 | 1233150.3181
73 | 2697486.2015 | 1233166.4381
74 | 2697478.2838 | 1233169.8765
75 | 2697399.2034 | 1233022.8131
76 | 2697403.4091 | 1233021.1509
77 | 2697381.0421 | 1233150.3461

## line_std_types
| c_nf_per_km | r_ohm_per_km | x_ohm_per_km | max_i_ka | type | q_mm2 | alpha | voltage_rating
NAYY 4x50 SE | 210 | 0.642 | 0.083 | 0.142 | cs | 50 | 0.00403 | LV
NAYY 4x120 SE | 264 | 0.225 | 0.08 | 0.242 | cs | 120 | 0.00403 | LV
NAYY 4x150 SE | 261 | 0.208 | 0.08 | 0.27 | cs | 150 | 0.00403 | LV
NA2XS2Y 1x95 RM/25 12/20 kV | 216 | 0.313 | 0.132 | 0.252 | cs | 95 | 0.00403 | MV
NA2XS2Y 1x185 RM/25 12/20 kV | 273 | 0.161 | 0.117 | 0.362 | cs | 185 | 0.00403 | MV
NA2XS2Y 1x240 RM/25 12/20 kV | 304 | 0.122 | 0.112 | 0.421 | cs | 240 | 0.00403 | MV
NA2XS2Y 1x95 RM/25 6/10 kV | 315 | 0.313 | 0.123 | 0.249 | cs | 95 | 0.00403 | MV
NA2XS2Y 1x185 RM/25 6/10 kV | 406 | 0.161 | 0.11 | 0.358 | cs | 185 | 0.00403 | MV
NA2XS2Y 1x240 RM/25 6/10 kV | 456 | 0.122 | 0.105 | 0.416 | cs | 240 | 0.00403 | MV
NA2XS2Y 1x150 RM/25 12/20 kV | 250 | 0.206 | 0.116 | 0.319 | cs | 150 | 0.00403 | MV
NA2XS2Y 1x120 RM/25 12/20 kV | 230 | 0.253 | 0.119 | 0.283 | cs | 120 | 0.00403 | MV
NA2XS2Y 1x70 RM/25 12/20 kV | 190 | 0.443 | 0.132 | 0.22 | cs | 70 | 0.00403 | MV
NA2XS2Y 1x150 RM/25 6/10 kV | 360 | 0.206 | 0.11 | 0.315 | cs | 150 | 0.00403 | MV
NA2XS2Y 1x120 RM/25 6/10 kV | 340 | 0.253 | 0.113 | 0.28 | cs | 120 | 0.00403 | MV
NA2XS2Y 1x70 RM/25 6/10 kV | 280 | 0.443 | 0.123 | 0.217 | cs | 70 | 0.00403 | MV
N2XS(FL)2Y 1x120 RM/35 64/110 kV | 112 | 0.153 | 0.166 | 0.366 | cs | 120 | 0.00393 | HV
N2XS(FL)2Y 1x185 RM/35 64/110 kV | 125 | 0.099 | 0.156 | 0.457 | cs | 185 | 0.00393 | HV
N2XS(FL)2Y 1x240 RM/35 64/110 kV | 135 | 0.075 | 0.149 | 0.526 | cs | 240 | 0.00393 | HV
N2XS(FL)2Y 1x300 RM/35 64/110 kV | 144 | 0.06 | 0.144 | 0.588 | cs | 300 | 0.00393 | HV
15-AL1/3-ST1A 0.4 | 11 | 1.8769 | 0.35 | 0.105 | ol | 16 | 0.00403 | LV
24-AL1/4-ST1A 0.4 | 11.25 | 1.2012 | 0.335 | 0.14 | ol | 24 | 0.00403 | LV
48-AL1/8-ST1A 0.4 | 12.2 | 0.5939 | 0.3 | 0.21 | ol | 48 | 0.00403 | LV
94-AL1/15-ST1A 0.4 | 13.2 | 0.306 | 0.29 | 0.35 | ol | 94 | 0.00403 | LV
34-AL1/6-ST1A 10.0 | 9.7 | 0.8342 | 0.36 | 0.17 | ol | 34 | 0.00403 | MV
48-AL1/8-ST1A 10.0 | 10.1 | 0.5939 | 0.35 | 0.21 | ol | 48 | 0.00403 | MV
70-AL1/11-ST1A 10.0 | 10.4 | 0.4132 | 0.339 | 0.29 | ol | 70 | 0.00403 | MV
94-AL1/15-ST1A 10.0 | 10.75 | 0.306 | 0.33 | 0.35 | ol | 94 | 0.00403 | MV
122-AL1/20-ST1A 10.0 | 11.1 | 0.2376 | 0.323 | 0.41 | ol | 122 | 0.00403 | MV
149-AL1/24-ST1A 10.0 | 11.25 | 0.194 | 0.315 | 0.47 | ol | 149 | 0.00403 | MV
34-AL1/6-ST1A 20.0 | 9.15 | 0.8342 | 0.382 | 0.17 | ol | 34 | 0.00403 | MV
48-AL1/8-ST1A 20.0 | 9.5 | 0.5939 | 0.372 | 0.21 | ol | 48 | 0.00403 | MV
70-AL1/11-ST1A 20.0 | 9.7 | 0.4132 | 0.36 | 0.29 | ol | 70 | 0.00403 | MV
94-AL1/15-ST1A 20.0 | 10 | 0.306 | 0.35 | 0.35 | ol | 94 | 0.00403 | MV
122-AL1/20-ST1A 20.0 | 10.3 | 0.2376 | 0.344 | 0.41 | ol | 122 | 0.00403 | MV
149-AL1/24-ST1A 20.0 | 10.5 | 0.194 | 0.337 | 0.47 | ol | 149 | 0.00403 | MV
184-AL1/30-ST1A 20.0 | 10.75 | 0.1571 | 0.33 | 0.535 | ol | 184 | 0.00403 | MV
243-AL1/39-ST1A 20.0 | 11 | 0.1188 | 0.32 | 0.645 | ol | 243 | 0.00403 | MV
48-AL1/8-ST1A 110.0 | 8 | 0.5939 | 0.46 | 0.21 | ol | 48 | 0.00403 | HV
70-AL1/11-ST1A 110.0 | 8.4 | 0.4132 | 0.45 | 0.29 | ol | 70 | 0.00403 | HV
94-AL1/15-ST1A 110.0 | 8.65 | 0.306 | 0.44 | 0.35 | ol | 94 | 0.00403 | HV
122-AL1/20-ST1A 110.0 | 8.5 | 0.2376 | 0.43 | 0.41 | ol | 122 | 0.00403 | HV
149-AL1/24-ST1A 110.0 | 8.75 | 0.194 | 0.41 | 0.47 | ol | 149 | 0.00403 | HV
184-AL1/30-ST1A 110.0 | 8.8 | 0.1571 | 0.4 | 0.535 | ol | 184 | 0.00403 | HV
243-AL1/39-ST1A 110.0 | 9 | 0.1188 | 0.39 | 0.645 | ol | 243 | 0.00403 | HV
305-AL1/39-ST1A 110.0 | 9.2 | 0.0949 | 0.38 | 0.74 | ol | 305 | 0.00403 | HV
490-AL1/64-ST1A 110.0 | 9.75 | 0.059 | 0.37 | 0.96 | ol | 490 | 0.00403 | HV
679-AL1/86-ST1A 110.0 | 9.95 | 0.042 | 0.36 | 1.15 | ol | 679 | 0.00403 | HV
490-AL1/64-ST1A 220.0 | 10 | 0.059 | 0.285 | 0.96 | ol | 490 | 0.00403 | HV
679-AL1/86-ST1A 220.0 | 11.7 | 0.042 | 0.275 | 1.15 | ol | 679 | 0.00403 | HV
490-AL1/64-ST1A 380.0 | 11 | 0.059 | 0.253 | 0.96 | ol | 490 | 0.00403 | HV
679-AL1/86-ST1A 380.0 | 14.6 | 0.042 | 0.25 | 1.15 | ol | 679 | 0.00403 | HV

## trafo_std_types
| i0_percent | pfe_kw | vkr_percent | sn_mva | vn_lv_kv | vn_hv_kv | vk_percent | shift_degree | vector_group | tap_side | tap_neutral | tap_min | tap_max | tap_step_degree | tap_step_percent | tap_phase_shifter
160 MVA 380/110 kV | 0.06 | 60 | 0.25 | 160 | 110 | 380 | 12.2 | 0 | Yy0 | hv | 0 | -9 | 9 | 0 | 1.5 | FALSE
100 MVA 220/110 kV | 0.06 | 55 | 0.26 | 100 | 110 | 220 | 12 | 0 | Yy0 | hv | 0 | -9 | 9 | 0 | 1.5 | FALSE
63 MVA 110/20 kV | 0.04 | 22 | 0.32 | 63 | 20 | 110 | 18 | 150 | YNd5 | hv | 0 | -9 | 9 | 0 | 1.5 | FALSE
40 MVA 110/20 kV | 0.05 | 18 | 0.34 | 40 | 20 | 110 | 16.2 | 150 | YNd5 | hv | 0 | -9 | 9 | 0 | 1.5 | FALSE
25 MVA 110/20 kV | 0.07 | 14 | 0.41 | 25 | 20 | 110 | 12 | 150 | YNd5 | hv | 0 | -9 | 9 | 0 | 1.5 | FALSE
63 MVA 110/10 kV | 0.04 | 22 | 0.32 | 63 | 10 | 110 | 18 | 150 | YNd5 | hv | 0 | -9 | 9 | 0 | 1.5 | FALSE
40 MVA 110/10 kV | 0.05 | 18 | 0.34 | 40 | 10 | 110 | 16.2 | 150 | YNd5 | hv | 0 | -9 | 9 | 0 | 1.5 | FALSE
25 MVA 110/10 kV | 0.07 | 14 | 0.41 | 25 | 10 | 110 | 12 | 150 | YNd5 | hv | 0 | -9 | 9 | 0 | 1.5 | FALSE
0.25 MVA 20/0.4 kV | 0.32 | 0.8 | 1.44 | 0.25 | 0.4 | 20 | 6 | 150 | Yzn5 | hv | 0 | -2 | 2 | 0 | 2.5 | FALSE
0.4 MVA 20/0.4 kV | 0.3375 | 1.35 | 1.425 | 0.4 | 0.4 | 20 | 6 | 150 | Dyn5 | hv | 0 | -2 | 2 | 0 | 2.5 | FALSE
0.63 MVA 20/0.4 kV | 0.2619 | 1.65 | 1.206 | 0.63 | 0.4 | 20 | 6 | 150 | Dyn5 | hv | 0 | -2 | 2 | 0 | 2.5 | FALSE
0.25 MVA 10/0.4 kV | 0.24 | 0.6 | 1.2 | 0.25 | 0.4 | 10 | 4 | 150 | Dyn5 | hv | 0 | -2 | 2 | 0 | 2.5 | FALSE
0.4 MVA 10/0.4 kV | 0.2375 | 0.95 | 1.325 | 0.4 | 0.4 | 10 | 4 | 150 | Dyn5 | hv | 0 | -2 | 2 | 0 | 2.5 | FALSE
0.63 MVA 10/0.4 kV | 0.1873 | 1.18 | 1.0794 | 0.63 | 0.4 | 10 | 4 | 150 | Dyn5 | hv | 0 | -2 | 2 | 0 | 2.5 | FALSE

## trafo3w_std_types
| sn_hv_mva | sn_mv_mva | sn_lv_mva | vn_hv_kv | vn_mv_kv | vn_lv_kv | vk_hv_percent | vk_mv_percent | vk_lv_percent | vkr_hv_percent | vkr_mv_percent | vkr_lv_percent | pfe_kw | i0_percent | shift_mv_degree | shift_lv_degree | vector_group | tap_side | tap_neutral | tap_min | tap_max | tap_step_percent
63/25/38 MVA 110/20/10 kV | 63 | 25 | 38 | 110 | 20 | 10 | 10.4 | 10.4 | 10.4 | 0.28 | 0.32 | 0.35 | 35 | 0.89 | 0 | 0 | YN0yn0yn0 | hv | 0 | -10 | 10 | 1.2
63/25/38 MVA 110/10/10 kV | 63 | 25 | 38 | 110 | 10 | 10 | 10.4 | 10.4 | 10.4 | 0.28 | 0.32 | 0.35 | 35 | 0.89 | 0 | 0 | YN0yn0yn0 | hv | 0 | -10 | 10 | 1.2

## fuse_std_types
| fuse_type | i_rated_a | t_avg | t_min | t_total | x_avg | x_min | x_total
HV 100A | HV 100A | 100 | 0 | [10.0, 3.64, 0.854, 0.281, 0.1, 0.0531, 0.022, 0.01] | [10.0, 4.267, 1.21, 0.403, 0.1, 0.058, 0.022, 0.01] | 0 | [300.0, 350.0, 450.0, 550.0, 700.0, 850.0, 1200.0, 1752.0] | [600.0, 700.0, 900.0, 1150.0, 1665.0, 2000.0, 3000.0, 4313.0]
HV 10A | HV 10A | 10 | 0 | [10.0, 1675.0, 0.344, 0.156, 0.1, 0.0417, 0.0171, 0.01] | [10.0, 1.3, 0.3, 0.155, 0.1, 0.0555, 0.023, 0.01] | 0 | [30.0, 32.0, 35.0, 37.0, 39.0, 50.0, 70.0, 88.0] | [60.0, 70.0, 80.0, 87.0, 94.0, 110.0, 150.0, 216.0]
HV 125A | HV 125A | 125 | 0 | [10.0, 1.82, 0.344, 0.1, 0.0467, 0.0269, 0.01] | [10.0, 2.478, 0.426, 0.1, 0.0427, 0.0211, 0.01] | 0 | [375.0, 500.0, 700.0, 925.0, 1200.0, 1500.0, 2341.0] | [750.0, 1000.0, 1500.0, 2200.0, 3000.0, 4000.0, 5765.0]
HV 160A | HV 160A | 160 | 0 | [10.0, 4.15, 1.03, 0.198, 0.1, 0.051, 0.0172, 0.01] | [10.0, 2.3, 0.734, 0.274, 0.1, 0.046, 0.0177, 0.01] | 0 | [480.0, 550.0, 700.0, 1000.0, 1260.0, 1600.0, 2500.0, 3227.0] | [960.0, 1300.0, 1700.0, 2200.0, 2996.0, 4000.0, 6000.0, 7946.0]
HV 16A | HV 16A | 16 | 0 | [10.0, 0.352, 0.164, 0.1, 0.0649, 0.0342, 0.01] | [10.0, 2.34, 0.722, 0.181, 0.1, 0.055, 0.0296, 0.01] | 0 | [48.0, 60.0, 65.0, 71.0, 80.0, 100.0, 162.0] | [96.0, 110.0, 125.0, 150.0, 168.0, 200.0, 250.0, 398.0]
HV 200A | HV 200A | 200 | 0 | [10.0, 4.267, 1.21, 0.403, 0.1, 0.058, 0.022, 0.01] | [10.0, 3.73, 1.654, 0.328, 0.1, 0.0531, 0.019, 0.01] | 0 | [600.0, 700.0, 900.0, 1150.0, 1665.0, 2000.0, 3000.0, 4313.0] | [1200.0, 1500.0, 1800.0, 2700.0, 3960.0, 5000.0, 7500.0, 10620.0]
HV 20A | HV 20A | 20 | 0 | [10.0, 1.3, 0.3, 0.155, 0.1, 0.0555, 0.023, 0.01] | [10.0, 1.3, 0.161, 0.1, 0.0611, 0.0399, 0.0141, 0.01] | 0 | [60.0, 70.0, 80.0, 87.0, 94.0, 110.0, 150.0, 216.0] | [120.0, 150.0, 200.0, 223.0, 260.0, 300.0, 450.0, 532.0]
HV 25A | HV 25A | 25 | 0 | [10.0, 2.512, 0.833, 0.299, 0.1, 0.0372, 0.0223, 0.01] | [10.0, 3.125, 0.597, 0.198, 0.1, 0.0378, 0.022, 0.01] | 0 | [75.0, 82.0, 90.0, 100.0, 124.0, 170.0, 200.0, 289.0] | [150.0, 170.0, 210.0, 250.0, 294.0, 400.0, 500.0, 711.0]
HV 31.5A | HV 31.5A | 31.5 | 0 | [10.0, 2.34, 0.722, 0.181, 0.1, 0.055, 0.0296, 0.01] | [10.0, 2.84, 0.368, 0.164, 0.1, 0.0621, 0.0378, 0.0195, 0.01] | 0 | [95.0, 110.0, 125.0, 150.0, 165.0, 200.0, 250.0, 390.0] | [189.0, 220.0, 300.0, 350.0, 393.0, 450.0, 530.0, 700.0, 960.0]
HV 40A | HV 40A | 40 | 0 | [10.0, 1.3, 0.161, 0.1, 0.0611, 0.0399, 0.0141, 0.01] | [10.0, 2.05, 0.369, 0.198, 0.1, 0.051, 0.0298, 0.01] | 0 | [120.0, 150.0, 200.0, 223.0, 260.0, 300.0, 450.0, 532.0] | [240.0, 300.0, 400.0, 450.0, 530.0, 650.0, 800.0, 1311.0]
HV 50A | HV 50A | 50 | 0 | [10.0, 3.215, 0.597, 0.198, 0.1, 0.0378, 0.022, 0.01] | [10.0, 3.64, 0.854, 0.281, 0.1, 0.0531, 0.022, 0.01] | 0 | [150.0, 170.0, 210.0, 250.0, 294.0, 400.0, 500.0, 711.0] | [300.0, 350.0, 450.0, 550.0, 700.0, 850.0, 1200.0, 1752.0]
HV 6.3A | HV 6.3A | 6.3 | 0 | [10.0, 1.39, 0.344, 0.168, 0.1, 0.056, 0.0263, 0.01] | [10.0, 1.711, 0.516, 0.198, 0.1, 0.0634, 0.0303, 0.01] | 0 | [19.0, 19.5, 20.4, 20.8, 22.0, 25.0, 32.0, 48.0] | [38.0, 40.0, 43.0, 48.0, 53.0, 60.0, 75.0, 118.0]
HV 63A | HV 63A | 63 | 0 | [10.0, 2.84, 0.368, 0.164, 0.1, 0.0621, 0.0378, 0.0195, 0.01] | [10.0, 1.82, 0.344, 0.1, 0.0467, 0.0269, 0.01] | 0 | [189.0, 220.0, 300.0, 350.0, 393.0, 450.0, 530.0, 700.0, 961.0] | [378.0, 500.0, 700.0, 934.0, 1200.0, 1500.0, 2366.0]
HV 80A | HV 80A | 80 | 0 | [10.0, 2.05, 0.369, 0.198, 0.1, 0.051, 0.0298, 0.01] | [10.0, 4.15, 1.03, 0.198, 0.1, 0.051, 0.0172, 0.01] | 0 | [240.0, 300.0, 400.0, 450.0, 530.0, 650.0, 800.0, 1311.0] | [480.0, 550.0, 700.0, 1000.0, 1260.0, 1600.0, 2500.0, 3227.0]
Siemens NH-1-100 | Siemens NH-1-100 | 100 | [5400.0, 2000.0, 400.0, 20.0, 1.0, 0.2, 0.012, 0.004] | 0 | 0 | [150.0, 190.0, 250.0, 430.0, 900.0, 1250.0, 2700.0, 3600.0] | 0 | 0
Siemens NH-1-125 | Siemens NH-1-125 | 125 | [4800.0, 120.0, 7.0, 0.1, 0.004] | 0 | 0 | [180.0, 400.0, 740.0, 2000.0, 4250.0] | 0 | 0
Siemens NH-1-16 | Siemens NH-1-16 | 16 | [4000.0, 400.0, 2.0, 0.1, 0.04, 0.01] | 0 | 0 | [26.0, 35.0, 75.0, 150.0, 200.0, 300.0] | 0 | 0
Siemens NH-1-160 | Siemens NH-1-160 | 160 | [4800.0, 120.0, 7.0, 0.1, 0.004] | 0 | 0 | [210.0, 500.0, 900.0, 2300.0, 5000.0] | 0 | 0
Siemens NH-1-25 | Siemens NH-1-25 | 25 | [4000.0, 1000.0, 10.0, 0.2, 0.02, 0.01] | 0 | 0 | [40.0, 50.0, 100.0, 210.0, 400.0, 500.0] | 0 | 0
Siemens NH-1-50 | Siemens NH-1-50 | 50 | [4000.0, 40.0, 4.0, 1.0, 0.02, 0.01] | 0 | 0 | [86.0, 200.0, 300.0, 400.0, 1000.0, 1280.0] | 0 | 0
Siemens NH-1-63 | Siemens NH-1-63 | 63 | [4000.0, 100.0, 10.0, 2.0, 0.04, 0.01] | 0 | 0 | [100.0, 200.0, 300.0, 400.0, 1000.0, 1500.0] | 0 | 0
Siemens NH-1-80 | Siemens NH-1-80 | 80 | [4800.0, 120.0, 7.0, 0.1, 0.01] | 0 | 0 | [150.58, 250.0, 450.0, 1150.0, 2470.0] | 0 | 0
Siemens NH-2-1000 | Siemens NH-2-1000 | 1000 | [4800.0, 120.0, 7.0, 0.1, 0.004] | 0 | 0 | [1900.0, 3500.0, 8400.0, 24000.0, 52000.0] | 0 | 0
Siemens NH-2-200 | Siemens NH-2-200 | 200 | [4800.0, 120.0, 7.0, 0.1, 0.004] | 0 | 0 | [280.0, 650.0, 1200.0, 3000.0, 7000.0] | 0 | 0
Siemens NH-2-224 | Siemens NH-2-224 | 224 | [4800.0, 120.0, 7.0, 0.2, 0.04, 0.004] | 0 | 0 | [400.0, 750.0, 1453.0, 3025.0, 4315.0, 7600.0] | 0 | 0
Siemens NH-2-250 | Siemens NH-2-250 | 250 | [4800.0, 120.0, 7.0, 0.1, 0.004] | 0 | 0 | [450.0, 800.0, 1650.0, 4000.0, 8500.0] | 0 | 0
Siemens NH-2-315 | Siemens NH-2-315 | 315 | [4800.0, 120.0, 7.0, 0.1, 0.004] | 0 | 0 | [550.0, 920.0, 1900.0, 5000.0, 11000.0] | 0 | 0
Siemens NH-2-355 | Siemens NH-2-355 | 355 | [4800.0, 120.0, 6.0, 0.1, 0.004] | 0 | 0 | [650.0, 1116.27, 2350.0, 5840.0, 12790.0] | 0 | 0
Siemens NH-2-400 | Siemens NH-2-400 | 400 | [4800.0, 120.0, 7.0, 0.1, 0.004] | 0 | 0 | [720.0, 1350.0, 2800.0, 6500.0, 15000.0] | 0 | 0
Siemens NH-2-425 | Siemens NH-2-425 | 425 | [4800.0, 120.0, 7.0, 0.1, 0.004] | 0 | 0 | [850.0, 1500.0, 3050.0, 7500.0, 16500.0] | 0 | 0
Siemens NH-2-630 | Siemens NH-2-630 | 630 | [4800.0, 120.0, 7.0, 0.1, 0.004] | 0 | 0 | [1200.0, 2000.0, 4800.0, 12000.0, 26000.0] | 0 | 0

## res_bus
| vm_pu | va_degree | p_mw | q_mvar
0 | 0.98897 | -0.21131 | 0.050313 | 0.01261
1 | 0.98809 | -0.22841 | 0 | 0
2 | 0.99154 | -0.16143 | 0 | 0
3 | 0.98785 | -0.23302 | 0.0094232 | 0.0023617
4 | 0.98779 | -0.23423 | 0.010611 | 0.0026593
5 | 0.99484 | -0.098218 | 0 | 0
6 | 0.98776 | -0.23441 | 0 | 0
7 | 0.98754 | -0.23911 | 0 | 0
8 | 0.99882 | -0.022353 | 0.0394 | 0.0098745
9 | 0.99033 | -0.18449 | 0.0046649 | 0.0011691
10 | 0.98531 | -0.28206 | 0 | 0
11 | 0.9875 | -0.23947 | 0.0085669 | 0.0021471
12 | 0.98739 | -0.24199 | 0 | 0
13 | 0.98715 | -0.24662 | 0.010449 | 0.0026188
14 | 0.98336 | -0.31988 | 0 | 0
15 | 0.98274 | -0.33213 | 0 | 0
16 | 0.98318 | -0.32353 | 0.0043478 | 0.0010897
17 | 0.98388 | -0.30979 | 0 | 0
18 | 0.98336 | -0.32003 | 0.0041002 | 0.0010276
19 | 0.98411 | -0.30538 | 0 | 0
20 | 0.98406 | -0.3064 | 0.013062 | 0.0032736
21 | 0.98373 | -0.31276 | 0 | 0
22 | 0.98339 | -0.31944 | 0.018206 | 0.0045629
23 | 0.98056 | -0.37476 | 0.017803 | 0.0044619
24 | 0.98869 | -0.21587 | 0 | 0
25 | 0.98589 | -0.27011 | 0 | 0
26 | 0.99062 | -0.17888 | 0.0040124 | 0.0010056
27 | 0.98529 | -0.2817 | 0 | 0
28 | 0.98577 | -0.2724 | 0 | 0
29 | 0.984 | -0.30678 | 0.0044131 | 0.001106
30 | 0.98932 | -0.20376 | 0 | 0
31 | 0.9847 | -0.29312 | 0 | 0
32 | 0.98181 | -0.3496 | 0.0055147 | 0.0013821
33 | 0.97894 | -0.40538 | 0 | 0
34 | 0.9791 | -0.40233 | 0.0028845 | 0.00072292
35 | 0.97789 | -0.42598 | 0 | 0
36 | 0.9832 | -0.32241 | 0 | 0
37 | 0.98356 | -0.31542 | 0 | 0
38 | 0.98277 | -0.3309 | 0.0032646 | 0.00081819
39 | 0.98489 | -0.28959 | 0.0039825 | 0.0009981
40 | 0.98379 | -0.31102 | 0 | 0
41 | 0.98354 | -0.31585 | 0.0043307 | 0.0010854
42 | 0.98392 | -0.30845 | 0.0057389 | 0.0014383
43 | 0.98572 | -0.27343 | 0.0045915 | 0.0011507
44 | 1 | 0 | -0.50662 | -0.12905
45 | 0.98742 | -0.24114 | 0.0086349 | 0.0021641
46 | 0.98314 | -0.32427 | 0.0038878 | 0.00097437
47 | 0.98321 | -0.32299 | 0 | 0
48 | 0.99165 | -0.15905 | 0 | 0
49 | 0.98239 | -0.33804 | 0.0079684 | 0.0019971
50 | 0.98103 | -0.36498 | 0.0049859 | 0.0012496
51 | 0.98109 | -0.3637 | 0.005296 | 0.0013273
52 | 0.98066 | -0.37196 | 0.029498 | 0.0073929
53 | 0.98027 | -0.37963 | 0.017286 | 0.0043323
54 | 0.97894 | -0.40545 | 0.0031926 | 0.00080015
55 | 0.97897 | -0.40475 | 0.0027975 | 0.00070111
56 | 0.98056 | -0.37367 | 0 | 0
57 | 0.98062 | -0.37246 | 0 | 0
58 | 0.98034 | -0.37809 | 0.0083335 | 0.0020886
59 | 0.97911 | -0.40208 | 0.0052517 | 0.0013162
60 | 0.97646 | -0.4541 | 0.040735 | 0.010209
61 | 0.98225 | -0.34108 | 0.0065155 | 0.0016329
62 | 0.99813 | -0.035413 | 0.013344 | 0.0033443
63 | 0.98189 | -0.34806 | 0 | 0
64 | 0.98181 | -0.34957 | 0.0019852 | 0.00049753
65 | 0.98194 | -0.34705 | 0 | 0
66 | 0.98024 | -0.37997 | 0.004476 | 0.0011218
67 | 0.98024 | -0.37997 | 0.0078799 | 0.0019749
68 | 0.98014 | -0.38195 | 0.0094721 | 0.0023739
69 | 0.99469 | -0.10094 | 0.010994 | 0.0027555
70 | 0.9942 | -0.11037 | 0.0046918 | 0.0011759
71 | 0.99268 | -0.1393 | 0.013489 | 0.0033807
72 | 0.99283 | -0.13641 | 0.0064391 | 0.0016138
73 | 0.99145 | -0.16306 | 0.011324 | 0.0028382
74 | 0.99127 | -0.16658 | 0.022971 | 0.005757
75 | 0.98288 | -0.32934 | 0.0078143 | 0.0019584
76 | 0.98284 | -0.33017 | 0.0095471 | 0.0023927
77 | 0.99998 | 149.9956 | 0 | 0

## res_line
| p_from_mw | q_from_mvar | p_to_mw | q_to_mvar | pl_mw | ql_mvar | i_from_ka | i_to_ka | i_ka | vm_from_pu | va_from_degree | vm_to_pu | va_to_degree | loading_percent
0 | 0.030522 | 0.0076628 | -0.030497 | -0.0076473 | 2.4873e-05 | 1.5515e-05 | 0.045929 | 0.045929 | 0.045929 | 0.98897 | -0.21131 | 0.98809 | -0.22841 | 12.6178
1 | -0.080835 | -0.020272 | 0.081028 | 0.020395 | 0.00019268 | 0.00012287 | 0.12163 | 0.12163 | 0.12163 | 0.98897 | -0.21131 | 0.99154 | -0.16143 | 33.4148
2 | 0.019883 | 0.0049865 | -0.019879 | -0.0049839 | 4.367e-06 | 2.6286e-06 | 0.029945 | 0.029945 | 0.029945 | 0.98809 | -0.22841 | 0.98785 | -0.23302 | 8.2266
3 | 0.010614 | 0.0026608 | -0.010611 | -0.0026593 | 2.9417e-06 | 1.4895e-06 | 0.015984 | 0.015984 | 0.015984 | 0.98809 | -0.22841 | 0.98779 | -0.23423 | 4.3913
4 | -0.17771 | -0.044896 | 0.17825 | 0.045241 | 0.00054024 | 0.00034471 | 0.26682 | 0.26682 | 0.26682 | 0.99154 | -0.16143 | 0.99484 | -0.098218 | 36.6509
5 | 0.096683 | 0.024501 | -0.096345 | -0.024285 | 0.0003377 | 0.00021558 | 0.14519 | 0.14519 | 0.14519 | 0.99154 | -0.16143 | 0.98776 | -0.23441 | 39.8871
6 | 0.010456 | 0.0026222 | -0.010453 | -0.0026207 | 3.0345e-06 | 1.5246e-06 | 0.01575 | 0.01575 | 0.01575 | 0.98785 | -0.23302 | 0.98754 | -0.23911 | 4.3271
7 | -0.23593 | -0.059969 | 0.23679 | 0.060522 | 0.00086545 | 0.00055292 | 0.35318 | 0.35318 | 0.35318 | 0.99484 | -0.098218 | 0.99882 | -0.022353 | 48.514
8 | 0.057675 | 0.014728 | -0.057436 | -0.014576 | 0.00023942 | 0.00015212 | 0.086364 | 0.086364 | 0.086364 | 0.99484 | -0.098218 | 0.99033 | -0.18449 | 23.7265
9 | 0.079139 | 0.019971 | -0.078959 | -0.019857 | 0.00018015 | 0.00011486 | 0.11927 | 0.11927 | 0.11927 | 0.98776 | -0.23441 | 0.98531 | -0.28206 | 32.7659
10 | 0.017207 | 0.0043139 | -0.017202 | -0.0043115 | 4.1487e-06 | 2.4445e-06 | 0.025922 | 0.025922 | 0.025922 | 0.98776 | -0.23441 | 0.9875 | -0.23947 | 7.1213
11 | 0.010453 | 0.0026207 | -0.010451 | -0.0026199 | 1.4357e-06 | 7.2144e-07 | 0.01575 | 0.015751 | 0.015751 | 0.98754 | -0.23911 | 0.98739 | -0.24199 | 4.3271
12 | -0.27619 | -0.070396 | 0.27649 | 0.070587 | 0.00029832 | 0.00019068 | 0.41188 | 0.41188 | 0.41188 | 0.99882 | -0.022353 | 1 | 0 | 56.5766
13 | 0.052771 | 0.013406 | -0.052722 | -0.013375 | 4.8899e-05 | 3.1029e-05 | 0.079355 | 0.079355 | 0.079355 | 0.99033 | -0.18449 | 0.98932 | -0.20376 | 21.8009
14 | 0.031316 | 0.0078659 | -0.031281 | -0.0078442 | 3.481e-05 | 2.1751e-05 | 0.047299 | 0.047299 | 0.047299 | 0.98531 | -0.28206 | 0.98411 | -0.30538 | 12.9944
15 | 0.026134 | 0.0065834 | -0.026087 | -0.0065542 | 4.7186e-05 | 2.9173e-05 | 0.03948 | 0.03948 | 0.03948 | 0.98531 | -0.28206 | 0.98336 | -0.31988 | 10.8463
16 | 0.021509 | 0.0054072 | -0.02148 | -0.0053899 | 2.8449e-05 | 1.7293e-05 | 0.032488 | 0.032489 | 0.032489 | 0.98531 | -0.28206 | 0.98388 | -0.30979 | 8.9255
17 | 0.0086356 | 0.0021644 | -0.0086349 | -0.0021641 | 6.894e-07 | 3.0233e-07 | 0.013013 | 0.013013 | 0.013013 | 0.9875 | -0.23947 | 0.98742 | -0.24114 | 3.5749
18 | 0.010451 | 0.0026199 | -0.010449 | -0.0026188 | 2.3051e-06 | 1.1584e-06 | 0.015751 | 0.015751 | 0.015751 | 0.98739 | -0.24199 | 0.98715 | -0.24662 | 4.3271
19 | 0.01785 | 0.0044896 | -0.017839 | -0.0044834 | 1.0435e-05 | 6.1952e-06 | 0.027016 | 0.027016 | 0.027016 | 0.98336 | -0.31988 | 0.98274 | -0.33213 | 7.422
20 | 0.0082372 | 0.0020646 | -0.0082358 | -0.002064 | 1.4331e-06 | 6.052e-07 | 0.012464 | 0.012465 | 0.012465 | 0.98336 | -0.31988 | 0.98318 | -0.32353 | 3.4243
21 | 0.017839 | 0.0044834 | -0.017803 | -0.0044619 | 3.6236e-05 | 2.1517e-05 | 0.027016 | 0.027017 | 0.027017 | 0.98274 | -0.33213 | 0.98056 | -0.37476 | 7.4222
22 | 0.0038879 | 0.00097433 | -0.0038878 | -0.00097437 | 1.3564e-07 | -4.5662e-08 | 0.0058843 | 0.0058843 | 0.0058843 | 0.98318 | -0.32353 | 0.98314 | -0.32427 | 1.6166
23 | 0.02148 | 0.0053899 | -0.02147 | -0.0053835 | 1.0479e-05 | 6.3704e-06 | 0.032489 | 0.032489 | 0.032489 | 0.98388 | -0.30979 | 0.98336 | -0.32003 | 8.9255
24 | 0.017369 | 0.0043559 | -0.017367 | -0.0043545 | 2.4531e-06 | 1.4499e-06 | 0.026284 | 0.026284 | 0.026284 | 0.98336 | -0.32003 | 0.98321 | -0.32299 | 7.221
25 | 0.031281 | 0.0078442 | -0.031279 | -0.0078432 | 1.519e-06 | 9.4914e-07 | 0.047299 | 0.047299 | 0.047299 | 0.98411 | -0.30538 | 0.98406 | -0.3064 | 12.9944
26 | 0.018217 | 0.0045696 | -0.018212 | -0.0045663 | 5.5249e-06 | 3.2894e-06 | 0.027548 | 0.027548 | 0.027548 | 0.98406 | -0.3064 | 0.98373 | -0.31276 | 7.5682
27 | 0.018212 | 0.0045663 | -0.018206 | -0.0045629 | 5.7937e-06 | 3.4496e-06 | 0.027548 | 0.027548 | 0.027548 | 0.98373 | -0.31276 | 0.98339 | -0.31944 | 7.5683
28 | 0.13921 | 0.035316 | -0.13885 | -0.035085 | 0.00036206 | 0.00023144 | 0.20967 | 0.20967 | 0.20967 | 0.98869 | -0.21587 | 0.98589 | -0.27011 | 57.6012
29 | -0.13921 | -0.035316 | 0.13946 | 0.035475 | 0.00024811 | 0.0001586 | 0.20967 | 0.20967 | 0.20967 | 0.98869 | -0.21587 | 0.99062 | -0.17888 | 57.6012
30 | 0.036208 | 0.0091131 | -0.036188 | -0.0091005 | 2.0033e-05 | 1.2593e-05 | 0.054664 | 0.054664 | 0.054664 | 0.98589 | -0.27011 | 0.98529 | -0.2817 | 15.0175
31 | 0.0045922 | 0.0011507 | -0.0045917 | -0.0011507 | 5.01e-07 | -3.3942e-08 | 0.006931 | 0.0069311 | 0.0069311 | 0.98589 | -0.27011 | 0.98577 | -0.2724 | 1.9042
32 | 0.098048 | 0.024821 | -0.097876 | -0.024711 | 0.00017225 | 0.00010997 | 0.14807 | 0.14807 | 0.14807 | 0.98589 | -0.27011 | 0.984 | -0.30678 | 40.6797
33 | -0.14347 | -0.03648 | 0.14361 | 0.036568 | 0.0001372 | 8.74e-05 | 0.2157 | 0.2157 | 0.2157 | 0.99062 | -0.17888 | 0.99165 | -0.15905 | 29.6285
34 | 0.036188 | 0.0091005 | -0.036175 | -0.0090919 | 1.3634e-05 | 8.5711e-06 | 0.054664 | 0.054664 | 0.054664 | 0.98529 | -0.2817 | 0.98489 | -0.28959 | 15.0175
35 | 0.0045917 | 0.0011507 | -0.0045915 | -0.0011507 | 2.2526e-07 | -1.5229e-08 | 0.0069311 | 0.0069312 | 0.0069312 | 0.98577 | -0.2724 | 0.98572 | -0.27343 | 1.9042
36 | 0.093462 | 0.023605 | -0.093323 | -0.023516 | 0.00013978 | 8.9225e-05 | 0.1414 | 0.1414 | 0.1414 | 0.984 | -0.30678 | 0.98239 | -0.33804 | 38.8463
37 | 0.052722 | 0.013375 | -0.052496 | -0.013232 | 0.00022552 | 0.00014311 | 0.079355 | 0.079356 | 0.079356 | 0.98932 | -0.20376 | 0.9847 | -0.29312 | 21.801
38 | 0.052496 | 0.013232 | -0.052355 | -0.013143 | 0.00014145 | 8.9769e-05 | 0.079356 | 0.079356 | 0.079356 | 0.9847 | -0.29312 | 0.98181 | -0.3496 | 21.8011
39 | 0.04684 | 0.01176 | -0.04679 | -0.011729 | 4.9898e-05 | 3.1601e-05 | 0.070998 | 0.070998 | 0.070998 | 0.98181 | -0.3496 | 0.98066 | -0.37196 | 19.505
40 | -0.04083 | -0.010269 | 0.040836 | 0.010273 | 5.939e-06 | 3.7493e-06 | 0.062076 | 0.062076 | 0.062076 | 0.97894 | -0.40538 | 0.9791 | -0.40233 | 17.0537
41 | 0.04083 | 0.010269 | -0.04079 | -0.010244 | 4.0138e-05 | 2.534e-05 | 0.062076 | 0.062076 | 0.062076 | 0.97894 | -0.40538 | 0.97789 | -0.42598 | 17.0538
42 | 0.0059909 | 0.0015013 | -0.0059902 | -0.0015012 | 6.9075e-07 | 1.6266e-07 | 0.0091048 | 0.0091049 | 0.0091049 | 0.9791 | -0.40233 | 0.97897 | -0.40475 | 2.5013
43 | -0.049711 | -0.012497 | 0.049712 | 0.012497 | 6.0477e-07 | 3.835e-07 | 0.075564 | 0.075564 | 0.075564 | 0.9791 | -0.40233 | 0.97911 | -0.40208 | 20.7594
44 | 0.04079 | 0.010244 | -0.040735 | -0.010209 | 5.4663e-05 | 3.451e-05 | 0.062076 | 0.062076 | 0.062076 | 0.97789 | -0.42598 | 0.97646 | -0.4541 | 17.0538
45 | -0.022077 | -0.0055421 | 0.022085 | 0.0055466 | 7.3675e-06 | 4.492e-06 | 0.033416 | 0.033416 | 0.033416 | 0.9832 | -0.32241 | 0.98356 | -0.31542 | 9.1802
46 | 0.022077 | 0.0055421 | -0.022068 | -0.0055366 | 8.9362e-06 | 5.4486e-06 | 0.033416 | 0.033416 | 0.033416 | 0.9832 | -0.32241 | 0.98277 | -0.3309 | 9.1802
47 | -0.026416 | -0.0066319 | 0.026421 | 0.0066354 | 5.544e-06 | 3.4307e-06 | 0.039968 | 0.039968 | 0.039968 | 0.98356 | -0.31542 | 0.98379 | -0.31102 | 10.9802
48 | 0.0043308 | 0.0010854 | -0.0043307 | -0.0010854 | 8.9708e-08 | -1.331e-08 | 0.0065519 | 0.006552 | 0.006552 | 0.98356 | -0.31542 | 0.98354 | -0.31585 | 1.8
49 | 0.018804 | 0.0047184 | -0.018795 | -0.004713 | 9.124e-06 | 5.4593e-06 | 0.028473 | 0.028473 | 0.028473 | 0.98277 | -0.3309 | 0.98225 | -0.34108 | 7.8223
50 | 0.032192 | 0.0080938 | -0.032163 | -0.0080757 | 2.8971e-05 | 1.8127e-05 | 0.048647 | 0.048647 | 0.048647 | 0.98489 | -0.28959 | 0.98392 | -0.30845 | 13.3645
51 | -0.026421 | -0.0066354 | 0.026424 | 0.0066374 | 3.2338e-06 | 2.0011e-06 | 0.039968 | 0.039968 | 0.039968 | 0.98379 | -0.31102 | 0.98392 | -0.30845 | 10.9802
52 | 0.22848 | 0.058465 | -0.22809 | -0.058215 | 0.00039099 | 0.00024976 | 0.3404 | 0.3404 | 0.3404 | 1 | 0 | 0.99813 | -0.035413 | 46.7589
53 | 0.017367 | 0.0043545 | -0.017362 | -0.0043514 | 5.2539e-06 | 3.1054e-06 | 0.026284 | 0.026285 | 0.026285 | 0.98321 | -0.32299 | 0.98288 | -0.32934 | 7.221
54 | 0.034306 | 0.0086016 | -0.034299 | -0.0085975 | 6.5512e-06 | 4.1077e-06 | 0.051478 | 0.051478 | 0.051478 | 0.99165 | -0.15905 | 0.99145 | -0.16306 | 14.1424
55 | -0.17791 | -0.045169 | 0.17808 | 0.045277 | 0.0001693 | 0.00010803 | 0.26717 | 0.26717 | 0.26717 | 0.99165 | -0.15905 | 0.99268 | -0.1393 | 36.6996
56 | 0.085354 | 0.021519 | -0.085214 | -0.021429 | 0.00014036 | 8.9548e-05 | 0.12933 | 0.12933 | 0.12933 | 0.98239 | -0.33804 | 0.98062 | -0.37246 | 35.5305
57 | -0.0049859 | -0.0012496 | 0.0049862 | 0.0012496 | 3.0488e-07 | 1.5625e-08 | 0.0075626 | 0.0075625 | 0.0075626 | 0.98103 | -0.36498 | 0.98109 | -0.3637 | 2.0776
58 | -0.010282 | -0.0025769 | 0.01029 | 0.0025807 | 7.6635e-06 | 3.8426e-06 | 0.015595 | 0.015595 | 0.015595 | 0.98109 | -0.3637 | 0.98189 | -0.34806 | 4.2843
59 | 0.017292 | 0.004336 | -0.017286 | -0.0043323 | 6.3166e-06 | 3.7341e-06 | 0.026239 | 0.026239 | 0.026239 | 0.98066 | -0.37196 | 0.98027 | -0.37963 | 7.2086
60 | -0.0031926 | -0.00080015 | 0.0031927 | 0.00080007 | 1.068e-07 | -8.3697e-08 | 0.0048529 | 0.0048528 | 0.0048529 | 0.97894 | -0.40545 | 0.97897 | -0.40475 | 1.3332
61 | -0.020695 | -0.0051885 | 0.020696 | 0.0051892 | 1.1902e-06 | 7.2114e-07 | 0.031405 | 0.031405 | 0.031405 | 0.98056 | -0.37367 | 0.98062 | -0.37246 | 8.6278
62 | 0.020695 | 0.0051885 | -0.02069 | -0.0051859 | 4.3534e-06 | 2.6377e-06 | 0.031405 | 0.031405 | 0.031405 | 0.98056 | -0.37367 | 0.98034 | -0.37809 | 8.6279
63 | 0.064518 | 0.01624 | -0.064489 | -0.016221 | 2.9245e-05 | 1.8614e-05 | 0.097926 | 0.097926 | 0.097926 | 0.98062 | -0.37246 | 0.98014 | -0.38195 | 26.9027
64 | 0.012357 | 0.0030973 | -0.012356 | -0.0030967 | 1.1063e-06 | 6.023e-07 | 0.018756 | 0.018756 | 0.018756 | 0.98034 | -0.37809 | 0.98024 | -0.37997 | 5.1529
65 | -0.054964 | -0.013814 | 0.055017 | 0.013847 | 5.286e-05 | 3.3576e-05 | 0.083546 | 0.083546 | 0.083546 | 0.97911 | -0.40208 | 0.98014 | -0.38195 | 22.9521
66 | 0.012279 | 0.00308 | -0.012276 | -0.0030782 | 3.495e-06 | 1.896e-06 | 0.018603 | 0.018603 | 0.018603 | 0.98225 | -0.34108 | 0.98194 | -0.34705 | 5.1107
67 | 0.21474 | 0.054871 | -0.21406 | -0.054438 | 0.0006781 | 0.00043306 | 0.32051 | 0.32051 | 0.32051 | 0.99813 | -0.035413 | 0.99469 | -0.10094 | 44.0264
68 | 0.0019853 | 0.00049709 | -0.0019852 | -0.00049753 | 1.4206e-07 | -4.3841e-07 | 0.0030085 | 0.0030087 | 0.0030087 | 0.98189 | -0.34806 | 0.98181 | -0.34957 | 0.82656
69 | -0.012275 | -0.0030778 | 0.012276 | 0.0030782 | 5.9204e-07 | 3.212e-07 | 0.018603 | 0.018603 | 0.018603 | 0.98189 | -0.34806 | 0.98194 | -0.34705 | 5.1107
70 | 0.0078799 | 0.0019749 | -0.0078799 | -0.0019749 | 1.7937e-09 | 7.302e-10 | 0.011962 | 0.011962 | 0.011962 | 0.98024 | -0.37997 | 0.98024 | -0.37997 | 3.2862
71 | 0.20307 | 0.051682 | -0.20298 | -0.051623 | 9.2311e-05 | 5.8941e-05 | 0.30407 | 0.30407 | 0.30407 | 0.99469 | -0.10094 | 0.9942 | -0.11037 | 41.7672
72 | 0.19829 | 0.050447 | -0.19804 | -0.050289 | 0.00024847 | 0.00015863 | 0.29704 | 0.29704 | 0.29704 | 0.9942 | -0.11037 | 0.99283 | -0.13641 | 40.8026
73 | -0.19157 | -0.048658 | 0.1916 | 0.048675 | 2.6639e-05 | 1.7005e-05 | 0.28739 | 0.28739 | 0.28739 | 0.99268 | -0.1393 | 0.99283 | -0.13641 | 39.477
74 | 0.022975 | 0.0057594 | -0.022971 | -0.005757 | 3.8488e-06 | 2.352e-06 | 0.034482 | 0.034482 | 0.034482 | 0.99145 | -0.16306 | 0.99127 | -0.16658 | 9.4731
75 | 0.0095475 | 0.0023929 | -0.0095471 | -0.0023927 | 3.7819e-07 | 1.8087e-07 | 0.014454 | 0.014454 | 0.014454 | 0.98288 | -0.32934 | 0.98284 | -0.33017 | 3.971

## res_trafo
| p_hv_mw | q_hv_mvar | p_lv_mw | q_lv_mvar | pl_mw | ql_mvar | i_hv_ka | i_lv_ka | vm_hv_pu | va_hv_degree | vm_lv_pu | va_lv_degree | loading_percent
0 | -1.2729e-15 | -1.3162e-15 | 0.00165 | 1.2699e-07 | 0.00165 | 1.2699e-07 | 5.2857e-17 | 0.0023815 | 0.99998 | 149.9956 | 1 | 0 | 0.2619

## res_ext_grid
| p_mw | q_mvar
0 | 0.51235 | 0.13049

## res_load
| p_mw | q_mvar
0 | 0.050313 | 0.01261
1 | 0.0094232 | 0.0023617
2 | 0.010611 | 0.0026593
3 | 0.0394 | 0.0098745
4 | 0.0046649 | 0.0011691
5 | 0.0085669 | 0.0021471
6 | 0.010449 | 0.0026188
7 | 0.0043478 | 0.0010897
8 | 0.0041002 | 0.0010276
9 | 0.013062 | 0.0032736
10 | 0.018206 | 0.0045629
11 | 0.017803 | 0.0044619
12 | 0.0040124 | 0.0010056
13 | 0.0044131 | 0.001106
14 | 0.0055147 | 0.0013821
15 | 0.0028845 | 0.00072292
16 | 0.0032646 | 0.00081819
17 | 0.0039825 | 0.0009981
18 | 0.0043307 | 0.0010854
19 | 0.0057389 | 0.0014383
20 | 0.0045915 | 0.0011507
21 | 0.0057339 | 0.0014371
22 | 0.0086349 | 0.0021641
23 | 0.0038878 | 0.00097437
24 | 0.0079684 | 0.0019971
25 | 0.0049859 | 0.0012496
26 | 0.005296 | 0.0013273
27 | 0.029498 | 0.0073929
28 | 0.017286 | 0.0043323
29 | 0.0031926 | 0.00080015
30 | 0.0027975 | 0.00070111
31 | 0.0083335 | 0.0020886
32 | 0.0052517 | 0.0013162
33 | 0.040735 | 0.010209
34 | 0.0065155 | 0.0016329
35 | 0.013344 | 0.0033443
36 | 0.0019852 | 0.00049753
37 | 0.004476 | 0.0011218
38 | 0.0078799 | 0.0019749
39 | 0.0094721 | 0.0023739
40 | 0.010994 | 0.0027555
41 | 0.0046918 | 0.0011759
42 | 0.013489 | 0.0033807
43 | 0.0064391 | 0.0016138
44 | 0.011324 | 0.0028382
45 | 0.022971 | 0.005757
46 | 0.0078143 | 0.0019584
47 | 0.0095471 | 0.0023927

## dtypes
| element | column | dtype
0 | bus | name | object
1 | bus | vn_kv | float64
2 | bus | type | object
3 | bus | zone | object
4 | bus | in_service | bool
5 | load | name | object
6 | load | bus | uint32
7 | load | p_mw | float64
8 | load | q_mvar | float64
9 | load | const_z_percent | float64
10 | load | const_i_percent | float64
11 | load | sn_mva | float64
12 | load | scaling | float64
13 | load | in_service | bool
14 | load | type | object
15 | ext_grid | name | object
16 | ext_grid | bus | uint32
17 | ext_grid | vm_pu | float64
18 | ext_grid | va_degree | float64
19 | ext_grid | slack_weight | float64
20 | ext_grid | in_service | bool
21 | line | name | object
22 | line | std_type | object
23 | line | from_bus | uint32
24 | line | to_bus | uint32
25 | line | length_km | float64
26 | line | r_ohm_per_km | float64
27 | line | x_ohm_per_km | float64
28 | line | c_nf_per_km | float64
29 | line | g_us_per_km | float64
30 | line | max_i_ka | float64
31 | line | df | float64
32 | line | parallel | uint32
33 | line | type | object
34 | line | in_service | bool
35 | trafo | name | object
36 | trafo | std_type | object
37 | trafo | hv_bus | uint32
38 | trafo | lv_bus | uint32
39 | trafo | sn_mva | float64
40 | trafo | vn_hv_kv | float64
41 | trafo | vn_lv_kv | float64
42 | trafo | vk_percent | float64
43 | trafo | vkr_percent | float64
44 | trafo | pfe_kw | float64
45 | trafo | i0_percent | float64
46 | trafo | shift_degree | float64
47 | trafo | tap_side | object
48 | trafo | tap_neutral | int32
49 | trafo | tap_min | int32
50 | trafo | tap_max | int32
51 | trafo | tap_step_percent | float64
52 | trafo | tap_step_degree | float64
53 | trafo | tap_pos | int32
54 | trafo | tap_phase_shifter | bool
55 | trafo | parallel | uint32
56 | trafo | df | float64
57 | trafo | in_service | bool
58 | line_geodata | coords | object
59 | bus_geodata | x | float64
60 | bus_geodata | y | float64
61 | bus_geodata | coords | object
62 | res_bus | vm_pu | float64
63 | res_bus | va_degree | float64
64 | res_bus | p_mw | float64
65 | res_bus | q_mvar | float64
66 | res_line | p_from_mw | float64
67 | res_line | q_from_mvar | float64
68 | res_line | p_to_mw | float64
69 | res_line | q_to_mvar | float64
70 | res_line | pl_mw | float64
71 | res_line | ql_mvar | float64
72 | res_line | i_from_ka | float64
73 | res_line | i_to_ka | float64
74 | res_line | i_ka | float64
75 | res_line | vm_from_pu | float64
76 | res_line | va_from_degree | float64
77 | res_line | vm_to_pu | float64
78 | res_line | va_to_degree | float64
79 | res_line | loading_percent | float64
80 | res_trafo | p_hv_mw | float64
81 | res_trafo | q_hv_mvar | float64
82 | res_trafo | p_lv_mw | float64
83 | res_trafo | q_lv_mvar | float64
84 | res_trafo | pl_mw | float64
85 | res_trafo | ql_mvar | float64
86 | res_trafo | i_hv_ka | float64
87 | res_trafo | i_lv_ka | float64
88 | res_trafo | vm_hv_pu | float64
89 | res_trafo | va_hv_degree | float64
90 | res_trafo | vm_lv_pu | float64
91 | res_trafo | va_lv_degree | float64
92 | res_trafo | loading_percent | float64
93 | res_ext_grid | p_mw | float64
94 | res_ext_grid | q_mvar | float64
95 | res_load | p_mw | float64
96 | res_load | q_mvar | float64

## parameters
| version | format_version | converged | OPF_converged | name | f_hz | sn_mva
0 | 2.14.6 | 2.14.0 | TRUE | FALSE |  | 50 | 1