## bus
| name | vn_kv | type | zone | in_service
0 | bus_LV_159-11_0_3_node_0 | 0.4 | n |  | TRUE
1 | bus_LV_159-11_0_3_node_1 | 0.4 | n |  | TRUE
2 | bus_LV_159-11_0_3_node_2 | 0.4 | n |  | TRUE
3 | bus_LV_159-11_0_3_node_3 | 0.4 | n |  | TRUE
4 | bus_LV_159-11_0_3_node_4 | 0.4 | n |  | TRUE
5 | bus_LV_159-11_0_3_node_6 | 0.4 | n |  | TRUE
6 | bus_LV_159-11_0_3_node_32 | 0.4 | n |  | TRUE
7 | bus_LV_159-11_0_3_node_5 | 0.4 | n |  | TRUE
8 | bus_LV_159-11_0_3_node_10 | 0.4 | n |  | TRUE
9 | bus_LV_159-11_0_3_node_11 | 0.4 | n |  | TRUE
10 | bus_LV_159-11_0_3_node_8 | 0.4 | n |  | TRUE
11 | bus_LV_159-11_0_3_node_9 | 0.4 | n |  | TRUE
12 | bus_LV_159-11_0_3_node_12 | 0.4 | n |  | TRUE
13 | bus_LV_159-11_0_3_node_19 | 0.4 | n |  | TRUE
14 | bus_LV_159-11_0_3_node_20 | 0.4 | n |  | TRUE
15 | bus_LV_159-11_0_3_node_13 | 0.4 | n |  | TRUE
16 | bus_LV_159-11_0_3_node_17 | 0.4 | n |  | TRUE
17 | bus_LV_159-11_0_3_node_21 | 0.4 | n |  | TRUE
18 | bus_LV_159-11_0_3_node_14 | 0.4 | n |  | TRUE
19 | bus_LV_159-11_0_3_node_15 | 0.4 | n |  | TRUE
20 | bus_LV_159-11_0_3_node_18 | 0.4 | n |  | TRUE
21 | bus_LV_159-11_0_3_node_27 | 0.4 | n |  | TRUE
22 | bus_LV_159-11_0_3_node_24 | 0.4 | n |  | TRUE
23 | bus_LV_159-11_0_3_node_28 | 0.4 | n |  | TRUE
24 | bus_LV_159-11_0_3_node_25 | 0.4 | n |  | TRUE
25 | bus_LV_159-11_0_3_node_22 | 0.4 | n |  | TRUE
26 | bus_LV_159-11_0_3_node_31 | 0.4 | n |  | TRUE
27 | bus_LV_159-11_0_3_node_30 | 0.4 | n |  | TRUE
28 | bus_LV_159-11_0_3_node_26 | 0.4 | n |  | TRUE
29 | bus_LV_159-11_0_3_node_29 | 0.4 | n |  | TRUE
30 | bus_MV_495_0_node_35 | 20 | n |  | TRUE

## load
| name | bus | p_mw | q_mvar | const_z_percent | const_i_percent | sn_mva | scaling | in_service | type
0 | LV_159-11_0_3_load_0 | 0 | 0.005232 | 0.0013113 | 0 | 0 |  | 1 | TRUE | wye
1 | LV_159-11_0_3_load_3 | 3 | 0.0052547 | 0.001317 | 0 | 0 |  | 1 | TRUE | wye
2 | LV_159-11_0_3_load_4 | 4 | 0.0052142 | 0.0013068 | 0 | 0 |  | 1 | TRUE | wye
3 | LV_159-11_0_3_load_32 | 6 | 0.0079535 | 0.0019933 | 0 | 0 |  | 1 | TRUE | wye
4 | LV_159-11_0_3_load_10 | 8 | 0.0073538 | 0.001843 | 0 | 0 |  | 1 | TRUE | wye
5 | LV_159-11_0_3_load_8 | 10 | 0.0037744 | 0.00094595 | 0 | 0 |  | 1 | TRUE | wye
6 | LV_159-11_0_3_load_9 | 11 | 0.0031641 | 0.000793 | 0 | 0 |  | 1 | TRUE | wye
7 | LV_159-11_0_3_load_12 | 12 | 0.0082435 | 0.002066 | 0 | 0 |  | 1 | TRUE | wye
8 | LV_159-11_0_3_load_19 | 13 | 0.005689 | 0.0014258 | 0 | 0 |  | 1 | TRUE | wye
9 | LV_159-11_0_3_load_20 | 14 | 0.0041682 | 0.0010447 | 0 | 0 |  | 1 | TRUE | wye
10 | LV_159-11_0_3_load_13 | 15 | 0.0049291 | 0.0012354 | 0 | 0 |  | 1 | TRUE | wye
11 | LV_159-11_0_3_load_17 | 16 | 0.098922 | 0.024792 | 0 | 0 |  | 1 | TRUE | wye
12 | LV_159-11_0_3_load_21 | 17 | 0.0057617 | 0.001444 | 0 | 0 |  | 1 | TRUE | wye
13 | LV_159-11_0_3_load_14 | 18 | 0.096258 | 0.024124 | 0 | 0 |  | 1 | TRUE | wye
14 | LV_159-11_0_3_load_15 | 19 | 0.0975 | 0.024436 | 0 | 0 |  | 1 | TRUE | wye
15 | LV_159-11_0_3_load_27 | 21 | 0.0062782 | 0.0015735 | 0 | 0 |  | 1 | TRUE | wye
16 | LV_159-11_0_3_load_24 | 22 | 0.0036372 | 0.00091158 | 0 | 0 |  | 1 | TRUE | wye
17 | LV_159-11_0_3_load_28 | 23 | 0.005901 | 0.0014789 | 0 | 0 |  | 1 | TRUE | wye
18 | LV_159-11_0_3_load_25 | 24 | 0.0039655 | 0.00099385 | 0 | 0 |  | 1 | TRUE | wye
19 | LV_159-11_0_3_load_22 | 25 | 0.0058928 | 0.0014769 | 0 | 0 |  | 1 | TRUE | wye
20 | LV_159-11_0_3_load_31 | 26 | 0.014777 | 0.0037034 | 0 | 0 |  | 1 | TRUE | wye
21 | LV_159-11_0_3_load_30 | 27 | 0.0050934 | 0.0012765 | 0 | 0 |  | 1 | TRUE | wye
22 | LV_159-11_0_3_load_29 | 29 | 0.0053274 | 0.0013352 | 0 | 0 |  | 1 | TRUE | wye

## ext_grid
| name | bus | vm_pu | va_degree | slack_weight | in_service
0 |  | 16 | 1 | 0 | 1 | TRUE

## line
| name | std_type | from_bus | to_bus | length_km | r_ohm_per_km | x_ohm_per_km | c_nf_per_km | g_us_per_km | max_i_ka | df | parallel | type | in_service
0 | LV_159-11_0_3_line_0 |  | 0 | 1 | 0.020843 | 0.125 | 0.08 | 261 | 0 | 0.364 | 1 | 1 | cs | TRUE
1 | LV_159-11_0_3_line_1 |  | 0 | 2 | 0.033421 | 0.125 | 0.08 | 261 | 0 | 0.364 | 1 | 1 | cs | TRUE
2 | LV_159-11_0_3_line_2 |  | 1 | 3 | 0.025397 | 0.125 | 0.08 | 261 | 0 | 0.364 | 1 | 1 | cs | TRUE
3 | LV_159-11_0_3_line_3 |  | 1 | 4 | 0.051293 | 0.125 | 0.08 | 261 | 0 | 0.364 | 1 | 1 | cs | TRUE
4 | LV_159-11_0_3_line_4 |  | 2 | 5 | 0.06734 | 0.125 | 0.08 | 261 | 0 | 0.364 | 1 | 1 | cs | TRUE
5 | LV_159-11_0_3_line_5 |  | 4 | 6 | 0.032631 | 0.125 | 0.08 | 261 | 0 | 0.364 | 1 | 1 | cs | TRUE
6 | LV_159-11_0_3_line_6 |  | 5 | 11 | 0.013635 | 0.125 | 0.08 | 261 | 0 | 0.364 | 1 | 1 | cs | TRUE
7 | LV_159-11_0_3_line_7 |  | 5 | 12 | 0.013101 | 0.125 | 0.08 | 261 | 0 | 0.364 | 1 | 1 | cs | TRUE
8 | LV_159-11_0_3_line_8 |  | 7 | 8 | 0.047471 | 0.125 | 0.08 | 261 | 0 | 0.364 | 1 | 1 | cs | TRUE
9 | LV_159-11_0_3_line_9 |  | 7 | 9 | 0.20246 | 0.125 | 0.08 | 261 | 0 | 0.364 | 1 | 1 | cs | TRUE
10 | LV_159-11_0_3_line_10 |  | 7 | 10 | 0.018186 | 0.125 | 0.08 | 261 | 0 | 0.364 | 1 | 1 | cs | TRUE
11 | LV_159-11_0_3_line_11 |  | 9 | 13 | 0.094822 | 0.125 | 0.08 | 261 | 0 | 0.364 | 1 | 1 | cs | TRUE
12 | LV_159-11_0_3_line_12 |  | 9 | 14 | 0.018824 | 0.125 | 0.08 | 261 | 0 | 0.364 | 1 | 1 | cs | TRUE
13 | LV_159-11_0_3_line_13 |  | 10 | 11 | 0.008559 | 0.125 | 0.08 | 261 | 0 | 0.364 | 1 | 1 | cs | TRUE
14 | LV_159-11_0_3_line_14 |  | 12 | 15 | 0.0069105 | 0.125 | 0.08 | 261 | 0 | 0.364 | 1 | 1 | cs | TRUE
15 | LV_159-11_0_3_line_15 |  | 13 | 16 | 0.027823 | 0.125 | 0.08 | 261 | 0 | 0.364 | 1 | 1 | cs | TRUE
16 | LV_159-11_0_3_line_16 |  | 14 | 17 | 0.0031706 | 0.125 | 0.08 | 261 | 0 | 0.364 | 1 | 1 | cs | TRUE
17 | LV_159-11_0_3_line_17 |  | 16 | 19 | 0.043831 | 0.125 | 0.08 | 261 | 0 | 0.364 | 1 | 2 | cs | TRUE
18 | LV_159-11_0_3_line_18 |  | 17 | 25 | 0.0080093 | 0.125 | 0.08 | 261 | 0 | 0.364 | 1 | 1 | cs | TRUE
19 | LV_159-11_0_3_line_19 |  | 18 | 19 | 0.040726 | 0.125 | 0.08 | 261 | 0 | 0.364 | 1 | 1 | cs | TRUE
20 | LV_159-11_0_3_line_20 |  | 20 | 21 | 0.049073 | 0.125 | 0.08 | 261 | 0 | 0.364 | 1 | 1 | cs | TRUE
21 | LV_159-11_0_3_line_21 |  | 20 | 22 | 0.016799 | 0.125 | 0.08 | 261 | 0 | 0.364 | 1 | 1 | cs | TRUE
22 | LV_159-11_0_3_line_22 |  | 21 | 23 | 0.0088197 | 0.125 | 0.08 | 261 | 0 | 0.364 | 1 | 1 | cs | TRUE
23 | LV_159-11_0_3_line_23 |  | 22 | 24 | 0.030439 | 0.125 | 0.08 | 261 | 0 | 0.364 | 1 | 1 | cs | TRUE
24 | LV_159-11_0_3_line_24 |  | 23 | 25 | 0.019257 | 0.125 | 0.08 | 261 | 0 | 0.364 | 1 | 1 | cs | TRUE
25 | LV_159-11_0_3_line_25 |  | 24 | 28 | 0.022254 | 0.125 | 0.08 | 261 | 0 | 0.364 | 1 | 1 | cs | TRUE
26 | LV_159-11_0_3_line_26 |  | 26 | 27 | 0.020766 | 0.125 | 0.08 | 261 | 0 | 0.364 | 1 | 1 | cs | TRUE
27 | LV_159-11_0_3_line_27 |  | 27 | 29 | 0.0065708 | 0.125 | 0.08 | 261 | 0 | 0.364 | 1 | 1 | cs | TRUE
28 | LV_159-11_0_3_line_28 |  | 28 | 29 | 0.035646 | 0.125 | 0.08 | 261 | 0 | 0.364 | 1 | 1 | cs | TRUE

## trafo
| name | std_type | hv_bus | lv_bus | sn_mva | vn_hv_kv | vn_lv_kv | vk_percent | vkr_percent | pfe_kw | i0_percent | shift_degree | tap_side | tap_neutral | tap_min | tap_max | tap_step_percent | tap_step_degree | tap_pos | tap_phase_shifter | parallel | df | in_service
0 | LV_159-11_0_3_trafo_17 | 0.63 MVA 20/0.4 kV | 30 | 16 | 0.63 | 20 | 0.4 | 6 | 1.206 | 1.65 | 0.2619 | 150 | hv | 0 | -2 | 2 | 2.5 | 0 | 0 | FALSE | 1 | 1 | TRUE

## line_geodata
| x0 | y0 | x1 | y1 | x2 | y2 | x3 | y3 | x4 | y4 | x5 | y5 | x6 | y6 | x7 | y7 | x8 | y8 | x9 | y9 | x10 | y10 | x11 | y11 | x12 | y12 | x13 | y13
0 | 2694058.9522 | 1235599.1702 | 2694078.2744 | 1235591.3536
1 | 2694109.0276 | 1235578.27 | 2694082.2021 | 1235589.7647 | 2694078.2744 | 1235591.3536
2 | 2694058.9522 | 1235599.1702 | 2694064.7953 | 1235612.0832 | 2694065.8828 | 1235617.9714 | 2694063.5305 | 1235622.6487
3 | 2694058.9522 | 1235599.1702 | 2694010.7593 | 1235616.7326
4 | 2694109.0276 | 1235578.27 | 2694112.5564 | 1235576.7359 | 2694119.6913 | 1235587.8904 | 2694129.2398 | 1235601.496 | 2694134.4296 | 1235618.8465 | 2694125.1233 | 1235625.3038 | 2694124.9963 | 1235629.4938
5 | 2693980.2711 | 1235628.3596 | 2694003.598 | 1235619.3423 | 2694010.7593 | 1235616.7326
6 | 2694124.9963 | 1235629.4938 | 2694129.0797 | 1235642.5032
7 | 2694124.9963 | 1235629.4938 | 2694113.0147 | 1235634.7926
8 | 2694146.7917 | 1235656.9258 | 2694142.0401 | 1235662.5435 | 2694134.0927 | 1235675.4271 | 2694126.7868 | 1235682.2274 | 2694119.7802 | 1235687.8094 | 2694115.057 | 1235691.5678
9 | 2694146.7917 | 1235656.9258 | 2694154.5715 | 1235658.9061 | 2694168.5465 | 1235679.7428 | 2694174.6562 | 1235687.7566 | 2694185.4406 | 1235703.5947 | 2694192.9632 | 1235731.3232 | 2694202.7198 | 1235748.9575 | 2694208.88 | 1235760.9417 | 2694217.4276 | 1235767.949 | 2694205.589 | 1235773.7322 | 2694192.9262 | 1235780.8923 | 2694179.9016 | 1235787.9576 | 2694161.9321 | 1235796.6125 | 2694157.9302 | 1235797.9167
10 | 2694146.7917 | 1235656.9258 | 2694134.3594 | 1235655.7391 | 2694132.1871 | 1235650.4722
11 | 2694157.9302 | 1235797.9167 | 2694127.5378 | 1235744.6628 | 2694116.5056 | 1235750.1921 | 2694097.4162 | 1235759.333
12 | 2694157.9302 | 1235797.9167 | 2694140.0328 | 1235803.7499
13 | 2694132.1871 | 1235650.4722 | 2694129.6508 | 1235644.3228 | 2694129.0797 | 1235642.5032
14 | 2694106.6947 | 1235637.5876 | 2694113.0147 | 1235634.7926
15 | 2694097.4162 | 1235759.333 | 2694094.4108 | 1235760.7722 | 2694080.6926 | 1235769.5836 | 2694073.5301 | 1235773.5475
16 | 2694136.9845 | 1235804.6003 | 2694138.0197 | 1235804.406 | 2694140.0328 | 1235803.7499
17 | 2694073.5301 | 1235773.5475 | 2694056.2961 | 1235783.085 | 2694055.4817 | 1235785.763 | 2694056.4168 | 1235790.2811 | 2694054.5662 | 1235794.3437 | 2694052.5241 | 1235795.679 | 2694043.6464 | 1235799.8684
18 | 2694136.9845 | 1235804.6003 | 2694129.1127 | 1235806.0778
19 | 2694006.4711 | 1235805.8238 | 2694016.3377 | 1235800.9213 | 2694019.4038 | 1235799.4465 | 2694023.4123 | 1235800.1104 | 2694029.8743 | 1235804.0489 | 2694035.1296 | 1235803.8875 | 2694043.6464 | 1235799.8684
20 | 2694056.6586 | 1235830.4366 | 2694092.0233 | 1235813.0393 | 2694101.5181 | 1235811.2572
21 | 2694056.6586 | 1235830.4366 | 2694063.0505 | 1235845.9721
22 | 2694110.1864 | 1235809.6302 | 2694101.5181 | 1235811.2572
23 | 2694074.6324 | 1235874.122 | 2694063.0505 | 1235845.9721
24 | 2694110.1864 | 1235809.6302 | 2694129.1127 | 1235806.0778
25 | 2694083.0999 | 1235894.7023 | 2694074.6324 | 1235874.122
26 | 2694141.0163 | 1235869.9534 | 2694121.9206 | 1235878.1134
27 | 2694115.8784 | 1235880.6954 | 2694121.9206 | 1235878.1134
28 | 2694083.0999 | 1235894.7023 | 2694115.8784 | 1235880.6954

## bus_geodata
| x | y | coords
0 | 2694078.2744 | 1235591.3536
1 | 2694058.9522 | 1235599.1702
2 | 2694109.0276 | 1235578.27
3 | 2694063.5305 | 1235622.6487
4 | 2694010.7593 | 1235616.7326
5 | 2694124.9963 | 1235629.4938
6 | 2693980.2711 | 1235628.3596
7 | 2694146.7917 | 1235656.9258
8 | 2694115.057 | 1235691.5678
9 | 2694157.9302 | 1235797.9167
10 | 2694132.1871 | 1235650.4722
11 | 2694129.0797 | 1235642.5032
12 | 2694113.0147 | 1235634.7926
13 | 2694097.4162 | 1235759.333
14 | 2694140.0328 | 1235803.7499
15 | 2694106.6947 | 1235637.5876
16 | 2694073.5301 | 1235773.5475
17 | 2694136.9845 | 1235804.6003
18 | 2694006.4711 | 1235805.8238
19 | 2694043.6464 | 1235799.8684
20 | 2694056.6586 | 1235830.4366
21 | 2694101.5181 | 1235811.2572
22 | 2694063.0505 | 1235845.9721
23 | 2694110.1864 | 1235809.6302
24 | 2694074.6324 | 1235874.122
25 | 2694129.1127 | 1235806.0778
26 | 2694141.0163 | 1235869.9534
27 | 2694121.9206 | 1235878.1134
28 | 2694083.0999 | 1235894.7023
29 | 2694115.8784 | 1235880.6954
30 | 2693964.6907 | 1235826.5786

## line_std_types
| c_nf_per_km | r_ohm_per_km | x_ohm_per_km | max_i_ka | type | q_mm2 | alpha | voltage_rating
NAYY 4x50 SE | 210 | 0.642 | 0.083 | 0.142 | cs | 50 | 0.00403 | LV
NAYY 4x120 SE | 264 | 0.225 | 0.08 | 0.242 | cs | 120 | 0.00403 | LV
NAYY 4x150 SE | 261 | 0.208 | 0.08 | 0.27 | cs | 150 | 0.00403 | LV
NA2XS2Y 1x95 RM/25 12/20 kV | 216 | 0.313 | 0.132 | 0.252 | cs | 95 | 0.00403 | MV
NA2XS2Y 1x185 RM/25 12/20 kV | 273 | 0.161 | 0.117 | 0.362 | cs | 185 | 0.00403 | MV
NA2XS2Y 1x240 RM/25 12/20 kV | 304 | 0.122 | 0.112 | 0.421 | cs | 240 | 0.00403 | MV
NA2XS2Y 1x95 RM/25 6/10 kV | 315 | 0.313 | 0.123 | 0.249 | cs | 95 | 0.00403 | MV
NA2XS2Y 1x185 RM/25 6/10 kV | 406 | 0.161 | 0.11 | 0.358 | cs | 185 | 0.00403 | MV
NA2XS2Y 1x240 RM/25 6/10 kV | 456 | 0.122 | 0.105 | 0.416 | cs | 240 | 0.00403 | MV
NA2XS2Y 1x150 RM/25 12/20 kV | 250 | 0.206 | 0.116 | 0.319 | cs | 150 | 0.00403 | MV
NA2XS2Y 1x120 RM/25 12/20 kV | 230 | 0.253 | 0.119 | 0.283 | cs | 120 | 0.00403 | MV
NA2XS2Y 1x70 RM/25 12/20 kV | 190 | 0.443 | 0.132 | 0.22 | cs | 70 | 0.00403 | MV
NA2XS2Y 1x150 RM/25 6/10 kV | 360 | 0.206 | 0.11 | 0.315 | cs | 150 | 0.00403 | MV
NA2XS2Y 1x120 RM/25 6/10 kV | 340 | 0.253 | 0.113 | 0.28 | cs | 120 | 0.00403 | MV
NA2XS2Y 1x70 RM/25 6/10 kV | 280 | 0.443 | 0.123 | 0.217 | cs | 70 | 0.00403 | MV
N2XS(FL)2Y 1x120 RM/35 64/110 kV | 112 | 0.153 | 0.166 | 0.366 | cs | 120 | 0.00393 | HV
N2XS(FL)2Y 1x185 RM/35 64/110 kV | 125 | 0.099 | 0.156 | 0.457 | cs | 185 | 0.00393 | HV
N2XS(FL)2Y 1x240 RM/35 64/110 kV | 135 | 0.075 | 0.149 | 0.526 | cs | 240 | 0.00393 | HV
N2XS(FL)2Y 1x300 RM/35 64/110 kV | 144 | 0.06 | 0.144 | 0.588 | cs | 300 | 0.00393 | HV
15-AL1/3-ST1A 0.4 | 11 | 1.8769 | 0.35 | 0.105 | ol | 16 | 0.00403 | LV
24-AL1/4-ST1A 0.4 | 11.25 | 1.2012 | 0.335 | 0.14 | ol | 24 | 0.00403 | LV
48-AL1/8-ST1A 0.4 | 12.2 | 0.5939 | 0.3 | 0.21 | ol | 48 | 0.00403 | LV
94-AL1/15-ST1A 0.4 | 13.2 | 0.306 | 0.29 | 0.35 | ol | 94 | 0.00403 | LV
34-AL1/6-ST1A 10.0 | 9.7 | 0.8342 | 0.36 | 0.17 | ol | 34 | 0.00403 | MV
48-AL1/8-ST1A 10.0 | 10.1 | 0.5939 | 0.35 | 0.21 | ol | 48 | 0.00403 | MV
70-AL1/11-ST1A 10.0 | 10.4 | 0.4132 | 0.339 | 0.29 | ol | 70 | 0.00403 | MV
94-AL1/15-ST1A 10.0 | 10.75 | 0.306 | 0.33 | 0.35 | ol | 94 | 0.00403 | MV
122-AL1/20-ST1A 10.0 | 11.1 | 0.2376 | 0.323 | 0.41 | ol | 122 | 0.00403 | MV
149-AL1/24-ST1A 10.0 | 11.25 | 0.194 | 0.315 | 0.47 | ol | 149 | 0.00403 | MV
34-AL1/6-ST1A 20.0 | 9.15 | 0.8342 | 0.382 | 0.17 | ol | 34 | 0.00403 | MV
48-AL1/8-ST1A 20.0 | 9.5 | 0.5939 | 0.372 | 0.21 | ol | 48 | 0.00403 | MV
70-AL1/11-ST1A 20.0 | 9.7 | 0.4132 | 0.36 | 0.29 | ol | 70 | 0.00403 | MV
94-AL1/15-ST1A 20.0 | 10 | 0.306 | 0.35 | 0.35 | ol | 94 | 0.00403 | MV
122-AL1/20-ST1A 20.0 | 10.3 | 0.2376 | 0.344 | 0.41 | ol | 122 | 0.00403 | MV
149-AL1/24-ST1A 20.0 | 10.5 | 0.194 | 0.337 | 0.47 | ol | 149 | 0.00403 | MV
184-AL1/30-ST1A 20.0 | 10.75 | 0.1571 | 0.33 | 0.535 | ol | 184 | 0.00403 | MV
243-AL1/39-ST1A 20.0 | 11 | 0.1188 | 0.32 | 0.645 | ol | 243 | 0.00403 | MV
48-AL1/8-ST1A 110.0 | 8 | 0.5939 | 0.46 | 0.21 | ol | 48 | 0.00403 | HV
70-AL1/11-ST1A 110.0 | 8.4 | 0.4132 | 0.45 | 0.29 | ol | 70 | 0.00403 | HV
94-AL1/15-ST1A 110.0 | 8.65 | 0.306 | 0.44 | 0.35 | ol | 94 | 0.00403 | HV
122-AL1/20-ST1A 110.0 | 8.5 | 0.2376 | 0.43 | 0.41 | ol | 122 | 0.00403 | HV
149-AL1/24-ST1A 110.0 | 8.75 | 0.194 | 0.41 | 0.47 | ol | 149 | 0.00403 | HV
184-AL1/30-ST1A 110.0 | 8.8 | 0.1571 | 0.4 | 0.535 | ol | 184 | 0.00403 | HV
243-AL1/39-ST1A 110.0 | 9 | 0.1188 | 0.39 | 0.645 | ol | 243 | 0.00403 | HV
305-AL1/39-ST1A 110.0 | 9.2 | 0.0949 | 0.38 | 0.74 | ol | 305 | 0.00403 | HV
490-AL1/64-ST1A 110.0 | 9.75 | 0.059 | 0.37 | 0.96 | ol | 490 | 0.00403 | HV
679-AL1/86-ST1A 110.0 | 9.95 | 0.042 | 0.36 | 1.15 | ol | 679 | 0.00403 | HV
490-AL1/64-ST1A 220.0 | 10 | 0.059 | 0.285 | 0.96 | ol | 490 | 0.00403 | HV
679-AL1/86-ST1A 220.0 | 11.7 | 0.042 | 0.275 | 1.15 | ol | 679 | 0.00403 | HV
490-AL1/64-ST1A 380.0 | 11 | 0.059 | 0.253 | 0.96 | ol | 490 | 0.00403 | HV
679-AL1/86-ST1A 380.0 | 14.6 | 0.042 | 0.25 | 1.15 | ol | 679 | 0.00403 | HV

## trafo_std_types
| i0_percent | pfe_kw | vkr_percent | sn_mva | vn_lv_kv | vn_hv_kv | vk_percent | shift_degree | vector_group | tap_side | tap_neutral | tap_min | tap_max | tap_step_degree | tap_step_percent | tap_phase_shifter
160 MVA 380/110 kV | 0.06 | 60 | 0.25 | 160 | 110 | 380 | 12.2 | 0 | Yy0 | hv | 0 | -9 | 9 | 0 | 1.5 | FALSE
100 MVA 220/110 kV | 0.06 | 55 | 0.26 | 100 | 110 | 220 | 12 | 0 | Yy0 | hv | 0 | -9 | 9 | 0 | 1.5 | FALSE
63 MVA 110/20 kV | 0.04 | 22 | 0.32 | 63 | 20 | 110 | 18 | 150 | YNd5 | hv | 0 | -9 | 9 | 0 | 1.5 | FALSE
40 MVA 110/20 kV | 0.05 | 18 | 0.34 | 40 | 20 | 110 | 16.2 | 150 | YNd5 | hv | 0 | -9 | 9 | 0 | 1.5 | FALSE
25 MVA 110/20 kV | 0.07 | 14 | 0.41 | 25 | 20 | 110 | 12 | 150 | YNd5 | hv | 0 | -9 | 9 | 0 | 1.5 | FALSE
63 MVA 110/10 kV | 0.04 | 22 | 0.32 | 63 | 10 | 110 | 18 | 150 | YNd5 | hv | 0 | -9 | 9 | 0 | 1.5 | FALSE
40 MVA 110/10 kV | 0.05 | 18 | 0.34 | 40 | 10 | 110 | 16.2 | 150 | YNd5 | hv | 0 | -9 | 9 | 0 | 1.5 | FALSE
25 MVA 110/10 kV | 0.07 | 14 | 0.41 | 25 | 10 | 110 | 12 | 150 | YNd5 | hv | 0 | -9 | 9 | 0 | 1.5 | FALSE
0.25 MVA 20/0.4 kV | 0.32 | 0.8 | 1.44 | 0.25 | 0.4 | 20 | 6 | 150 | Yzn5 | hv | 0 | -2 | 2 | 0 | 2.5 | FALSE
0.4 MVA 20/0.4 kV | 0.3375 | 1.35 | 1.425 | 0.4 | 0.4 | 20 | 6 | 150 | Dyn5 | hv | 0 | -2 | 2 | 0 | 2.5 | FALSE
0.63 MVA 20/0.4 kV | 0.2619 | 1.65 | 1.206 | 0.63 | 0.4 | 20 | 6 | 150 | Dyn5 | hv | 0 | -2 | 2 | 0 | 2.5 | FALSE
0.25 MVA 10/0.4 kV | 0.24 | 0.6 | 1.2 | 0.25 | 0.4 | 10 | 4 | 150 | Dyn5 | hv | 0 | -2 | 2 | 0 | 2.5 | FALSE
0.4 MVA 10/0.4 kV | 0.2375 | 0.95 | 1.325 | 0.4 | 0.4 | 10 | 4 | 150 | Dyn5 | hv | 0 | -2 | 2 | 0 | 2.5 | FALSE
0.63 MVA 10/0.4 kV | 0.1873 | 1.18 | 1.0794 | 0.63 | 0.4 | 10 | 4 | 150 | Dyn5 | hv | 0 | -2 | 2 | 0 | 2.5 | FALSE

## trafo3w_std_types
| sn_hv_mva | sn_mv_mva | sn_lv_mva | vn_hv_kv | vn_mv_kv | vn_lv_kv | vk_hv_percent | vk_mv_percent | vk_lv_percent | vkr_hv_percent | vkr_mv_percent | vkr_lv_percent | pfe_kw | i0_percent | shift_mv_degree | shift_lv_degree | vector_group | tap_side | tap_neutral | tap_min | tap_max | tap_step_percent
63/25/38 MVA 110/20/10 kV | 63 | 25 | 38 | 110 | 20 | 10 | 10.4 | 10.4 | 10.4 | 0.28 | 0.32 | 0.35 | 35 | 0.89 | 0 | 0 | YN0yn0yn0 | hv | 0 | -10 | 10 | 1.2
63/25/38 MVA 110/10/10 kV | 63 | 25 | 38 | 110 | 10 | 10 | 10.4 | 10.4 | 10.4 | 0.28 | 0.32 | 0.35 | 35 | 0.89 | 0 | 0 | YN0yn0yn0 | hv | 0 | -10 | 10 | 1.2

## fuse_std_types
| fuse_type | i_rated_a | t_avg | t_min | t_total | x_avg | x_min | x_total
HV 100A | HV 100A | 100 | 0 | [10.0, 3.64, 0.854, 0.281, 0.1, 0.0531, 0.022, 0.01] | [10.0, 4.267, 1.21, 0.403, 0.1, 0.058, 0.022, 0.01] | 0 | [300.0, 350.0, 450.0, 550.0, 700.0, 850.0, 1200.0, 1752.0] | [600.0, 700.0, 900.0, 1150.0, 1665.0, 2000.0, 3000.0, 4313.0]
HV 10A | HV 10A | 10 | 0 | [10.0, 1675.0, 0.344, 0.156, 0.1, 0.0417, 0.0171, 0.01] | [10.0, 1.3, 0.3, 0.155, 0.1, 0.0555, 0.023, 0.01] | 0 | [30.0, 32.0, 35.0, 37.0, 39.0, 50.0, 70.0, 88.0] | [60.0, 70.0, 80.0, 87.0, 94.0, 110.0, 150.0, 216.0]
HV 125A | HV 125A | 125 | 0 | [10.0, 1.82, 0.344, 0.1, 0.0467, 0.0269, 0.01] | [10.0, 2.478, 0.426, 0.1, 0.0427, 0.0211, 0.01] | 0 | [375.0, 500.0, 700.0, 925.0, 1200.0, 1500.0, 2341.0] | [750.0, 1000.0, 1500.0, 2200.0, 3000.0, 4000.0, 5765.0]
HV 160A | HV 160A | 160 | 0 | [10.0, 4.15, 1.03, 0.198, 0.1, 0.051, 0.0172, 0.01] | [10.0, 2.3, 0.734, 0.274, 0.1, 0.046, 0.0177, 0.01] | 0 | [480.0, 550.0, 700.0, 1000.0, 1260.0, 1600.0, 2500.0, 3227.0] | [960.0, 1300.0, 1700.0, 2200.0, 2996.0, 4000.0, 6000.0, 7946.0]
HV 16A | HV 16A | 16 | 0 | [10.0, 0.352, 0.164, 0.1, 0.0649, 0.0342, 0.01] | [10.0, 2.34, 0.722, 0.181, 0.1, 0.055, 0.0296, 0.01] | 0 | [48.0, 60.0, 65.0, 71.0, 80.0, 100.0, 162.0] | [96.0, 110.0, 125.0, 150.0, 168.0, 200.0, 250.0, 398.0]
HV 200A | HV 200A | 200 | 0 | [10.0, 4.267, 1.21, 0.403, 0.1, 0.058, 0.022, 0.01] | [10.0, 3.73, 1.654, 0.328, 0.1, 0.0531, 0.019, 0.01] | 0 | [600.0, 700.0, 900.0, 1150.0, 1665.0, 2000.0, 3000.0, 4313.0] | [1200.0, 1500.0, 1800.0, 2700.0, 3960.0, 5000.0, 7500.0, 10620.0]
HV 20A | HV 20A | 20 | 0 | [10.0, 1.3, 0.3, 0.155, 0.1, 0.0555, 0.023, 0.01] | [10.0, 1.3, 0.161, 0.1, 0.0611, 0.0399, 0.0141, 0.01] | 0 | [60.0, 70.0, 80.0, 87.0, 94.0, 110.0, 150.0, 216.0] | [120.0, 150.0, 200.0, 223.0, 260.0, 300.0, 450.0, 532.0]
HV 25A | HV 25A | 25 | 0 | [10.0, 2.512, 0.833, 0.299, 0.1, 0.0372, 0.0223, 0.01] | [10.0, 3.125, 0.597, 0.198, 0.1, 0.0378, 0.022, 0.01] | 0 | [75.0, 82.0, 90.0, 100.0, 124.0, 170.0, 200.0, 289.0] | [150.0, 170.0, 210.0, 250.0, 294.0, 400.0, 500.0, 711.0]
HV 31.5A | HV 31.5A | 31.5 | 0 | [10.0, 2.34, 0.722, 0.181, 0.1, 0.055, 0.0296, 0.01] | [10.0, 2.84, 0.368, 0.164, 0.1, 0.0621, 0.0378, 0.0195, 0.01] | 0 | [95.0, 110.0, 125.0, 150.0, 165.0, 200.0, 250.0, 390.0] | [189.0, 220.0, 300.0, 350.0, 393.0, 450.0, 530.0, 700.0, 960.0]
HV 40A | HV 40A | 40 | 0 | [10.0, 1.3, 0.161, 0.1, 0.0611, 0.0399, 0.0141, 0.01] | [10.0, 2.05, 0.369, 0.198, 0.1, 0.051, 0.0298, 0.01] | 0 | [120.0, 150.0, 200.0, 223.0, 260.0, 300.0, 450.0, 532.0] | [240.0, 300.0, 400.0, 450.0, 530.0, 650.0, 800.0, 1311.0]
HV 50A | HV 50A | 50 | 0 | [10.0, 3.215, 0.597, 0.198, 0.1, 0.0378, 0.022, 0.01] | [10.0, 3.64, 0.854, 0.281, 0.1, 0.0531, 0.022, 0.01] | 0 | [150.0, 170.0, 210.0, 250.0, 294.0, 400.0, 500.0, 711.0] | [300.0, 350.0, 450.0, 550.0, 700.0, 850.0, 1200.0, 1752.0]
HV 6.3A | HV 6.3A | 6.3 | 0 | [10.0, 1.39, 0.344, 0.168, 0.1, 0.056, 0.0263, 0.01] | [10.0, 1.711, 0.516, 0.198, 0.1, 0.0634, 0.0303, 0.01] | 0 | [19.0, 19.5, 20.4, 20.8, 22.0, 25.0, 32.0, 48.0] | [38.0, 40.0, 43.0, 48.0, 53.0, 60.0, 75.0, 118.0]
HV 63A | HV 63A | 63 | 0 | [10.0, 2.84, 0.368, 0.164, 0.1, 0.0621, 0.0378, 0.0195, 0.01] | [10.0, 1.82, 0.344, 0.1, 0.0467, 0.0269, 0.01] | 0 | [189.0, 220.0, 300.0, 350.0, 393.0, 450.0, 530.0, 700.0, 961.0] | [378.0, 500.0, 700.0, 934.0, 1200.0, 1500.0, 2366.0]
HV 80A | HV 80A | 80 | 0 | [10.0, 2.05, 0.369, 0.198, 0.1, 0.051, 0.0298, 0.01] | [10.0, 4.15, 1.03, 0.198, 0.1, 0.051, 0.0172, 0.01] | 0 | [240.0, 300.0, 400.0, 450.0, 530.0, 650.0, 800.0, 1311.0] | [480.0, 550.0, 700.0, 1000.0, 1260.0, 1600.0, 2500.0, 3227.0]
Siemens NH-1-100 | Siemens NH-1-100 | 100 | [5400.0, 2000.0, 400.0, 20.0, 1.0, 0.2, 0.012, 0.004] | 0 | 0 | [150.0, 190.0, 250.0, 430.0, 900.0, 1250.0, 2700.0, 3600.0] | 0 | 0
Siemens NH-1-125 | Siemens NH-1-125 | 125 | [4800.0, 120.0, 7.0, 0.1, 0.004] | 0 | 0 | [180.0, 400.0, 740.0, 2000.0, 4250.0] | 0 | 0
Siemens NH-1-16 | Siemens NH-1-16 | 16 | [4000.0, 400.0, 2.0, 0.1, 0.04, 0.01] | 0 | 0 | [26.0, 35.0, 75.0, 150.0, 200.0, 300.0] | 0 | 0
Siemens NH-1-160 | Siemens NH-1-160 | 160 | [4800.0, 120.0, 7.0, 0.1, 0.004] | 0 | 0 | [210.0, 500.0, 900.0, 2300.0, 5000.0] | 0 | 0
Siemens NH-1-25 | Siemens NH-1-25 | 25 | [4000.0, 1000.0, 10.0, 0.2, 0.02, 0.01] | 0 | 0 | [40.0, 50.0, 100.0, 210.0, 400.0, 500.0] | 0 | 0
Siemens NH-1-50 | Siemens NH-1-50 | 50 | [4000.0, 40.0, 4.0, 1.0, 0.02, 0.01] | 0 | 0 | [86.0, 200.0, 300.0, 400.0, 1000.0, 1280.0] | 0 | 0
Siemens NH-1-63 | Siemens NH-1-63 | 63 | [4000.0, 100.0, 10.0, 2.0, 0.04, 0.01] | 0 | 0 | [100.0, 200.0, 300.0, 400.0, 1000.0, 1500.0] | 0 | 0
Siemens NH-1-80 | Siemens NH-1-80 | 80 | [4800.0, 120.0, 7.0, 0.1, 0.01] | 0 | 0 | [150.58, 250.0, 450.0, 1150.0, 2470.0] | 0 | 0
Siemens NH-2-1000 | Siemens NH-2-1000 | 1000 | [4800.0, 120.0, 7.0, 0.1, 0.004] | 0 | 0 | [1900.0, 3500.0, 8400.0, 24000.0, 52000.0] | 0 | 0
Siemens NH-2-200 | Siemens NH-2-200 | 200 | [4800.0, 120.0, 7.0, 0.1, 0.004] | 0 | 0 | [280.0, 650.0, 1200.0, 3000.0, 7000.0] | 0 | 0
Siemens NH-2-224 | Siemens NH-2-224 | 224 | [4800.0, 120.0, 7.0, 0.2, 0.04, 0.004] | 0 | 0 | [400.0, 750.0, 1453.0, 3025.0, 4315.0, 7600.0] | 0 | 0
Siemens NH-2-250 | Siemens NH-2-250 | 250 | [4800.0, 120.0, 7.0, 0.1, 0.004] | 0 | 0 | [450.0, 800.0, 1650.0, 4000.0, 8500.0] | 0 | 0
Siemens NH-2-315 | Siemens NH-2-315 | 315 | [4800.0, 120.0, 7.0, 0.1, 0.004] | 0 | 0 | [550.0, 920.0, 1900.0, 5000.0, 11000.0] | 0 | 0
Siemens NH-2-355 | Siemens NH-2-355 | 355 | [4800.0, 120.0, 6.0, 0.1, 0.004] | 0 | 0 | [650.0, 1116.27, 2350.0, 5840.0, 12790.0] | 0 | 0
Siemens NH-2-400 | Siemens NH-2-400 | 400 | [4800.0, 120.0, 7.0, 0.1, 0.004] | 0 | 0 | [720.0, 1350.0, 2800.0, 6500.0, 15000.0] | 0 | 0
Siemens NH-2-425 | Siemens NH-2-425 | 425 | [4800.0, 120.0, 7.0, 0.1, 0.004] | 0 | 0 | [850.0, 1500.0, 3050.0, 7500.0, 16500.0] | 0 | 0
Siemens NH-2-630 | Siemens NH-2-630 | 630 | [4800.0, 120.0, 7.0, 0.1, 0.004] | 0 | 0 | [1200.0, 2000.0, 4800.0, 12000.0, 26000.0] | 0 | 0

## res_bus
| vm_pu | va_degree | p_mw | q_mvar
0 | 0.97375 | -0.50592 | 0.005232 | 0.0013113
1 | 0.97339 | -0.51298 | 0 | 0
2 | 0.97448 | -0.49139 | 0 | 0
3 | 0.97326 | -0.51544 | 0.0052547 | 0.001317
4 | 0.97276 | -0.52542 | 0.0052142 | 0.0013068
5 | 0.97597 | -0.46219 | 0 | 0
6 | 0.97252 | -0.5302 | 0.0079535 | 0.0019933
7 | 0.97749 | -0.43222 | 0 | 0
8 | 0.97717 | -0.43859 | 0.0073538 | 0.001843
9 | 0.98713 | -0.24522 | 0 | 0
10 | 0.97675 | -0.44675 | 0.0037744 | 0.00094595
11 | 0.97643 | -0.45301 | 0.0031641 | 0.000793
12 | 0.97581 | -0.46535 | 0.0082435 | 0.002066
13 | 0.99697 | -0.057221 | 0.005689 | 0.0014258
14 | 0.98607 | -0.26572 | 0.0041682 | 0.0010447
15 | 0.97577 | -0.46598 | 0.0049291 | 0.0012354
16 | 1 | 0 | -0.31623 | -0.080081
17 | 0.9859 | -0.26894 | 0.0057617 | 0.001444
18 | 0.99255 | -0.14341 | 0.096258 | 0.024124
19 | 0.99613 | -0.074299 | 0.0975 | 0.024436
20 | 0.98292 | -0.327 | 0 | 0
21 | 0.98441 | -0.298 | 0.0062782 | 0.0015735
22 | 0.98241 | -0.33695 | 0.0036372 | 0.00091158
23 | 0.98473 | -0.2918 | 0.005901 | 0.0014789
24 | 0.98159 | -0.35299 | 0.0039655 | 0.00099385
25 | 0.98553 | -0.27625 | 0.0058928 | 0.0014769
26 | 0.97983 | -0.38736 | 0.014777 | 0.0037034
27 | 0.98012 | -0.38179 | 0.0050934 | 0.0012765
28 | 0.98107 | -0.36314 | 0 | 0
29 | 0.98024 | -0.37942 | 0.0053274 | 0.0013352
30 | 0.99998 | 149.9956 | 0 | 0

## res_line
| p_from_mw | q_from_mvar | p_to_mw | q_to_mvar | pl_mw | ql_mvar | i_from_ka | i_to_ka | i_ka | vm_from_pu | va_from_degree | vm_to_pu | va_to_degree | loading_percent
0 | 0.018439 | 0.004626 | -0.018433 | -0.0046223 | 6.2065e-06 | 3.713e-06 | 0.028179 | 0.028179 | 0.028179 | 0.97375 | -0.50592 | 0.97339 | -0.51298 | 7.7415
1 | -0.023671 | -0.0059373 | 0.023687 | 0.0059473 | 1.64e-05 | 1.008e-05 | 0.036174 | 0.036174 | 0.036174 | 0.97375 | -0.50592 | 0.97448 | -0.49139 | 9.9379
2 | 0.0052553 | 0.001317 | -0.0052547 | -0.001317 | 6.1469e-07 | 7.7751e-08 | 0.0080338 | 0.0080339 | 0.0080339 | 0.97339 | -0.51298 | 0.97326 | -0.51544 | 2.2071
3 | 0.013177 | 0.0033052 | -0.01317 | -0.0033009 | 7.8061e-06 | 4.3587e-06 | 0.020145 | 0.020145 | 0.020145 | 0.97339 | -0.51298 | 0.97276 | -0.52542 | 5.5344
4 | -0.023687 | -0.0059473 | 0.02372 | 0.0059676 | 3.3044e-05 | 2.0308e-05 | 0.036174 | 0.036174 | 0.036174 | 0.97448 | -0.49139 | 0.97597 | -0.46219 | 9.9379
5 | 0.0079553 | 0.0019941 | -0.0079535 | -0.0019933 | 1.8122e-06 | 7.548e-07 | 0.012169 | 0.012169 | 0.012169 | 0.97276 | -0.52542 | 0.97252 | -0.5302 | 3.3433
6 | -0.036895 | -0.0092701 | 0.036911 | 0.0092803 | 1.6185e-05 | 1.0188e-05 | 0.056261 | 0.056261 | 0.056261 | 0.97597 | -0.46219 | 0.97643 | -0.45301 | 15.4562
7 | 0.013175 | 0.0033025 | -0.013173 | -0.0033014 | 1.9823e-06 | 1.105e-06 | 0.020087 | 0.020087 | 0.020087 | 0.97597 | -0.46219 | 0.97581 | -0.46535 | 5.5185
8 | 0.007356 | 0.0018439 | -0.0073538 | -0.001843 | 2.2323e-06 | 8.3379e-07 | 0.011198 | 0.011198 | 0.011198 | 0.97749 | -0.43222 | 0.97717 | -0.43859 | 3.0764
9 | -0.051248 | -0.01289 | 0.05171 | 0.013183 | 0.00046227 | 0.00029329 | 0.07803 | 0.078029 | 0.07803 | 0.97749 | -0.43222 | 0.98713 | -0.24522 | 21.4369
10 | 0.043892 | 0.011046 | -0.043862 | -0.011027 | 3.0461e-05 | 1.9267e-05 | 0.066832 | 0.066832 | 0.066832 | 0.97749 | -0.43222 | 0.97675 | -0.44675 | 18.3606
11 | -0.11277 | -0.028581 | 0.11379 | 0.029238 | 0.0010288 | 0.00065723 | 0.1701 | 0.1701 | 0.1701 | 0.98713 | -0.24522 | 0.99697 | -0.057221 | 46.7306
12 | 0.061055 | 0.015397 | -0.060995 | -0.015359 | 5.9838e-05 | 3.8056e-05 | 0.09207 | 0.09207 | 0.09207 | 0.98713 | -0.24522 | 0.98607 | -0.26572 | 25.294
13 | 0.040087 | 0.010081 | -0.040075 | -0.010073 | 1.1975e-05 | 7.5571e-06 | 0.061082 | 0.061082 | 0.061082 | 0.97675 | -0.44675 | 0.97643 | -0.45301 | 16.7809
14 | 0.0049293 | 0.0012354 | -0.0049291 | -0.0012354 | 1.4642e-07 | 7.383e-09 | 0.0075167 | 0.0075167 | 0.0075167 | 0.97581 | -0.46535 | 0.97577 | -0.46598 | 2.065
15 | -0.11948 | -0.030664 | 0.11982 | 0.030876 | 0.00033277 | 0.00021261 | 0.17859 | 0.17859 | 0.17859 | 0.99697 | -0.057221 | 1 | 0 | 49.0631
16 | 0.056827 | 0.014315 | -0.056818 | -0.014309 | 8.7489e-06 | 5.5588e-06 | 0.08578 | 0.08578 | 0.08578 | 0.98607 | -0.26572 | 0.9859 | -0.26894 | 23.566
17 | 0.19477 | 0.049204 | -0.19408 | -0.048763 | 0.00069093 | 0.00044105 | 0.28995 | 0.28995 | 0.28995 | 1 | 0 | 0.99613 | -0.074299 | 39.8288
18 | 0.051057 | 0.012865 | -0.051039 | -0.012854 | 1.7847e-05 | 1.132e-05 | 0.077084 | 0.077084 | 0.077084 | 0.9859 | -0.26894 | 0.98553 | -0.27625 | 21.177
19 | -0.096258 | -0.024124 | 0.096576 | 0.024327 | 0.00031804 | 0.00020302 | 0.14431 | 0.14431 | 0.14431 | 0.99255 | -0.14341 | 0.99613 | -0.074299 | 39.6452
20 | -0.032876 | -0.0082674 | 0.032922 | 0.008296 | 4.5602e-05 | 2.8562e-05 | 0.04978 | 0.04978 | 0.04978 | 0.98292 | -0.327 | 0.98441 | -0.298 | 13.6759
21 | 0.032876 | 0.0082674 | -0.03286 | -0.0082576 | 1.5611e-05 | 9.7782e-06 | 0.04978 | 0.04978 | 0.04978 | 0.98292 | -0.327 | 0.98241 | -0.33695 | 13.6759
22 | -0.0392 | -0.0098695 | 0.039212 | 0.0098768 | 1.1619e-05 | 7.3237e-06 | 0.05927 | 0.05927 | 0.05927 | 0.98441 | -0.298 | 0.98473 | -0.2918 | 16.283
23 | 0.029223 | 0.0073461 | -0.029201 | -0.0073321 | 2.2372e-05 | 1.3933e-05 | 0.044271 | 0.044271 | 0.044271 | 0.98241 | -0.33695 | 0.98159 | -0.35299 | 12.1624
24 | -0.045112 | -0.011356 | 0.045146 | 0.011377 | 3.3575e-05 | 2.1243e-05 | 0.068187 | 0.068187 | 0.068187 | 0.98473 | -0.2918 | 0.98553 | -0.27625 | 18.7327
25 | 0.025235 | 0.0063383 | -0.025223 | -0.0063307 | 1.2216e-05 | 7.5371e-06 | 0.03826 | 0.03826 | 0.03826 | 0.98159 | -0.35299 | 0.98107 | -0.36314 | 10.511
26 | -0.014777 | -0.0037034 | 0.014781 | 0.0037056 | 3.9214e-06 | 2.2481e-06 | 0.02244 | 0.02244 | 0.02244 | 0.97983 | -0.38736 | 0.98012 | -0.38179 | 6.1649
27 | -0.019874 | -0.0049821 | 0.019876 | 0.0049835 | 2.2433e-06 | 1.3529e-06 | 0.030173 | 0.030173 | 0.030173 | 0.98012 | -0.38179 | 0.98024 | -0.37942 | 8.2893
28 | 0.025223 | 0.0063307 | -0.025204 | -0.0063187 | 1.9567e-05 | 1.2073e-05 | 0.03826 | 0.03826 | 0.03826 | 0.98107 | -0.36314 | 0.98024 | -0.37942 | 10.511

## res_trafo
| p_hv_mw | q_hv_mvar | p_lv_mw | q_lv_mvar | pl_mw | ql_mvar | i_hv_ka | i_lv_ka | vm_hv_pu | va_hv_degree | vm_lv_pu | va_lv_degree | loading_percent
0 | -1.2729e-15 | -1.3162e-15 | 0.00165 | 1.2699e-07 | 0.00165 | 1.2699e-07 | 5.2857e-17 | 0.0023815 | 0.99998 | 149.9956 | 1 | 0 | 0.2619

## res_ext_grid
| p_mw | q_mvar
0 | 0.41515 | 0.10487

## res_load
| p_mw | q_mvar
0 | 0.005232 | 0.0013113
1 | 0.0052547 | 0.001317
2 | 0.0052142 | 0.0013068
3 | 0.0079535 | 0.0019933
4 | 0.0073538 | 0.001843
5 | 0.0037744 | 0.00094595
6 | 0.0031641 | 0.000793
7 | 0.0082435 | 0.002066
8 | 0.005689 | 0.0014258
9 | 0.0041682 | 0.0010447
10 | 0.0049291 | 0.0012354
11 | 0.098922 | 0.024792
12 | 0.0057617 | 0.001444
13 | 0.096258 | 0.024124
14 | 0.0975 | 0.024436
15 | 0.0062782 | 0.0015735
16 | 0.0036372 | 0.00091158
17 | 0.005901 | 0.0014789
18 | 0.0039655 | 0.00099385
19 | 0.0058928 | 0.0014769
20 | 0.014777 | 0.0037034
21 | 0.0050934 | 0.0012765
22 | 0.0053274 | 0.0013352

## dtypes
| element | column | dtype
0 | bus | name | object
1 | bus | vn_kv | float64
2 | bus | type | object
3 | bus | zone | object
4 | bus | in_service | bool
5 | load | name | object
6 | load | bus | uint32
7 | load | p_mw | float64
8 | load | q_mvar | float64
9 | load | const_z_percent | float64
10 | load | const_i_percent | float64
11 | load | sn_mva | float64
12 | load | scaling | float64
13 | load | in_service | bool
14 | load | type | object
15 | ext_grid | name | object
16 | ext_grid | bus | uint32
17 | ext_grid | vm_pu | float64
18 | ext_grid | va_degree | float64
19 | ext_grid | slack_weight | float64
20 | ext_grid | in_service | bool
21 | line | name | object
22 | line | std_type | object
23 | line | from_bus | uint32
24 | line | to_bus | uint32
25 | line | length_km | float64
26 | line | r_ohm_per_km | float64
27 | line | x_ohm_per_km | float64
28 | line | c_nf_per_km | float64
29 | line | g_us_per_km | float64
30 | line | max_i_ka | float64
31 | line | df | float64
32 | line | parallel | uint32
33 | line | type | object
34 | line | in_service | bool
35 | trafo | name | object
36 | trafo | std_type | object
37 | trafo | hv_bus | uint32
38 | trafo | lv_bus | uint32
39 | trafo | sn_mva | float64
40 | trafo | vn_hv_kv | float64
41 | trafo | vn_lv_kv | float64
42 | trafo | vk_percent | float64
43 | trafo | vkr_percent | float64
44 | trafo | pfe_kw | float64
45 | trafo | i0_percent | float64
46 | trafo | shift_degree | float64
47 | trafo | tap_side | object
48 | trafo | tap_neutral | int32
49 | trafo | tap_min | int32
50 | trafo | tap_max | int32
51 | trafo | tap_step_percent | float64
52 | trafo | tap_step_degree | float64
53 | trafo | tap_pos | int32
54 | trafo | tap_phase_shifter | bool
55 | trafo | parallel | uint32
56 | trafo | df | float64
57 | trafo | in_service | bool
58 | line_geodata | coords | object
59 | bus_geodata | x | float64
60 | bus_geodata | y | float64
61 | bus_geodata | coords | object
62 | res_bus | vm_pu | float64
63 | res_bus | va_degree | float64
64 | res_bus | p_mw | float64
65 | res_bus | q_mvar | float64
66 | res_line | p_from_mw | float64
67 | res_line | q_from_mvar | float64
68 | res_line | p_to_mw | float64
69 | res_line | q_to_mvar | float64
70 | res_line | pl_mw | float64
71 | res_line | ql_mvar | float64
72 | res_line | i_from_ka | float64
73 | res_line | i_to_ka | float64
74 | res_line | i_ka | float64
75 | res_line | vm_from_pu | float64
76 | res_line | va_from_degree | float64
77 | res_line | vm_to_pu | float64
78 | res_line | va_to_degree | float64
79 | res_line | loading_percent | float64
80 | res_trafo | p_hv_mw | float64
81 | res_trafo | q_hv_mvar | float64
82 | res_trafo | p_lv_mw | float64
83 | res_trafo | q_lv_mvar | float64
84 | res_trafo | pl_mw | float64
85 | res_trafo | ql_mvar | float64
86 | res_trafo | i_hv_ka | float64
87 | res_trafo | i_lv_ka | float64
88 | res_trafo | vm_hv_pu | float64
89 | res_trafo | va_hv_degree | float64
90 | res_trafo | vm_lv_pu | float64
91 | res_trafo | va_lv_degree | float64
92 | res_trafo | loading_percent | float64
93 | res_ext_grid | p_mw | float64
94 | res_ext_grid | q_mvar | float64
95 | res_load | p_mw | float64
96 | res_load | q_mvar | float64

## parameters
| version | format_version | converged | OPF_converged | name | f_hz | sn_mva
0 | 2.14.6 | 2.14.0 | TRUE | FALSE |  | 50 | 1