## bus
| name | vn_kv | type | zone | in_service
0 | bus_LV_159-5_0_7_node_0 | 0.4 | n |  | TRUE
1 | bus_LV_159-5_0_7_node_1 | 0.4 | n |  | TRUE
2 | bus_LV_159-5_0_7_node_2 | 0.4 | n |  | TRUE
3 | bus_LV_159-5_0_7_node_3 | 0.4 | n |  | TRUE
4 | bus_LV_159-5_0_7_node_10 | 0.4 | n |  | TRUE
5 | bus_LV_159-5_0_7_node_9 | 0.4 | n |  | TRUE
6 | bus_LV_159-5_0_7_node_4 | 0.4 | n |  | TRUE
7 | bus_LV_159-5_0_7_node_5 | 0.4 | n |  | TRUE
8 | bus_LV_159-5_0_7_node_7 | 0.4 | n |  | TRUE
9 | bus_LV_159-5_0_7_node_17 | 0.4 | n |  | TRUE
10 | bus_LV_159-5_0_7_node_8 | 0.4 | n |  | TRUE
11 | bus_LV_159-5_0_7_node_36 | 0.4 | n |  | TRUE
12 | bus_LV_159-5_0_7_node_15 | 0.4 | n |  | TRUE
13 | bus_LV_159-5_0_7_node_37 | 0.4 | n |  | TRUE
14 | bus_LV_159-5_0_7_node_11 | 0.4 | n |  | TRUE
15 | bus_LV_159-5_0_7_node_12 | 0.4 | n |  | TRUE
16 | bus_LV_159-5_0_7_node_20 | 0.4 | n |  | TRUE
17 | bus_LV_159-5_0_7_node_86 | 0.4 | n |  | TRUE
18 | bus_LV_159-5_0_7_node_13 | 0.4 | n |  | TRUE
19 | bus_LV_159-5_0_7_node_24 | 0.4 | n |  | TRUE
20 | bus_LV_159-5_0_7_node_97 | 0.4 | n |  | TRUE
21 | bus_LV_159-5_0_7_node_29 | 0.4 | n |  | TRUE
22 | bus_LV_159-5_0_7_node_21 | 0.4 | n |  | TRUE
23 | bus_LV_159-5_0_7_node_25 | 0.4 | n |  | TRUE
24 | bus_LV_159-5_0_7_node_35 | 0.4 | n |  | TRUE
25 | bus_LV_159-5_0_7_node_58 | 0.4 | n |  | TRUE
26 | bus_LV_159-5_0_7_node_87 | 0.4 | n |  | TRUE
27 | bus_LV_159-5_0_7_node_14 | 0.4 | n |  | TRUE
28 | bus_LV_159-5_0_7_node_16 | 0.4 | n |  | TRUE
29 | bus_LV_159-5_0_7_node_18 | 0.4 | n |  | TRUE
30 | bus_LV_159-5_0_7_node_19 | 0.4 | n |  | TRUE
31 | bus_LV_159-5_0_7_node_95 | 0.4 | n |  | TRUE
32 | bus_LV_159-5_0_7_node_96 | 0.4 | n |  | TRUE
33 | bus_LV_159-5_0_7_node_34 | 0.4 | n |  | TRUE
34 | bus_LV_159-5_0_7_node_32 | 0.4 | n |  | TRUE
35 | bus_LV_159-5_0_7_node_30 | 0.4 | n |  | TRUE
36 | bus_LV_159-5_0_7_node_33 | 0.4 | n |  | TRUE
37 | bus_LV_159-5_0_7_node_22 | 0.4 | n |  | TRUE
38 | bus_LV_159-5_0_7_node_92 | 0.4 | n |  | TRUE
39 | bus_LV_159-5_0_7_node_27 | 0.4 | n |  | TRUE
40 | bus_LV_159-5_0_7_node_82 | 0.4 | n |  | TRUE
41 | bus_LV_159-5_0_7_node_83 | 0.4 | n |  | TRUE
42 | bus_LV_159-5_0_7_node_89 | 0.4 | n |  | TRUE
43 | bus_LV_159-5_0_7_node_26 | 0.4 | n |  | TRUE
44 | bus_LV_159-5_0_7_node_28 | 0.4 | n |  | TRUE
45 | bus_LV_159-5_0_7_node_31 | 0.4 | n |  | TRUE
46 | bus_LV_159-5_0_7_node_90 | 0.4 | n |  | TRUE
47 | bus_LV_159-5_0_7_node_55 | 0.4 | n |  | TRUE
48 | bus_LV_159-5_0_7_node_91 | 0.4 | n |  | TRUE
49 | bus_LV_159-5_0_7_node_52 | 0.4 | n |  | TRUE
50 | bus_LV_159-5_0_7_node_38 | 0.4 | n |  | TRUE
51 | bus_LV_159-5_0_7_node_80 | 0.4 | n |  | TRUE
52 | bus_LV_159-5_0_7_node_81 | 0.4 | n |  | TRUE
53 | bus_LV_159-5_0_7_node_39 | 0.4 | n |  | TRUE
54 | bus_LV_159-5_0_7_node_40 | 0.4 | n |  | TRUE
55 | bus_LV_159-5_0_7_node_41 | 0.4 | n |  | TRUE
56 | bus_LV_159-5_0_7_node_42 | 0.4 | n |  | TRUE
57 | bus_LV_159-5_0_7_node_43 | 0.4 | n |  | TRUE
58 | bus_LV_159-5_0_7_node_44 | 0.4 | n |  | TRUE
59 | bus_LV_159-5_0_7_node_79 | 0.4 | n |  | TRUE
60 | bus_LV_159-5_0_7_node_75 | 0.4 | n |  | TRUE
61 | bus_LV_159-5_0_7_node_74 | 0.4 | n |  | TRUE
62 | bus_LV_159-5_0_7_node_49 | 0.4 | n |  | TRUE
63 | bus_LV_159-5_0_7_node_76 | 0.4 | n |  | TRUE
64 | bus_LV_159-5_0_7_node_67 | 0.4 | n |  | TRUE
65 | bus_LV_159-5_0_7_node_45 | 0.4 | n |  | TRUE
66 | bus_LV_159-5_0_7_node_46 | 0.4 | n |  | TRUE
67 | bus_LV_159-5_0_7_node_47 | 0.4 | n |  | TRUE
68 | bus_LV_159-5_0_7_node_48 | 0.4 | n |  | TRUE
69 | bus_LV_159-5_0_7_node_59 | 0.4 | n |  | TRUE
70 | bus_LV_159-5_0_7_node_85 | 0.4 | n |  | TRUE
71 | bus_LV_159-5_0_7_node_56 | 0.4 | n |  | TRUE
72 | bus_LV_159-5_0_7_node_61 | 0.4 | n |  | TRUE
73 | bus_LV_159-5_0_7_node_62 | 0.4 | n |  | TRUE
74 | bus_LV_159-5_0_7_node_60 | 0.4 | n |  | TRUE
75 | bus_LV_159-5_0_7_node_78 | 0.4 | n |  | TRUE
76 | bus_LV_159-5_0_7_node_77 | 0.4 | n |  | TRUE
77 | bus_LV_159-5_0_7_node_51 | 0.4 | n |  | TRUE
78 | bus_LV_159-5_0_7_node_53 | 0.4 | n |  | TRUE
79 | bus_LV_159-5_0_7_node_54 | 0.4 | n |  | TRUE
80 | bus_LV_159-5_0_7_node_57 | 0.4 | n |  | TRUE
81 | bus_LV_159-5_0_7_node_73 | 0.4 | n |  | TRUE
82 | bus_LV_159-5_0_7_node_72 | 0.4 | n |  | TRUE
83 | bus_LV_159-5_0_7_node_68 | 0.4 | n |  | TRUE
84 | bus_LV_159-5_0_7_node_94 | 0.4 | n |  | TRUE
85 | bus_LV_159-5_0_7_node_84 | 0.4 | n |  | TRUE
86 | bus_LV_159-5_0_7_node_71 | 0.4 | n |  | TRUE
87 | bus_LV_159-5_0_7_node_66 | 0.4 | n |  | TRUE
88 | bus_LV_159-5_0_7_node_65 | 0.4 | n |  | TRUE
89 | bus_LV_159-5_0_7_node_63 | 0.4 | n |  | TRUE
90 | bus_LV_159-5_0_7_node_64 | 0.4 | n |  | TRUE
91 | bus_LV_159-5_0_7_node_70 | 0.4 | n |  | TRUE
92 | bus_LV_159-5_0_7_node_93 | 0.4 | n |  | TRUE
93 | bus_LV_159-5_0_7_node_88 | 0.4 | n |  | TRUE
94 | bus_MV_495_0_node_91 | 20 | n |  | TRUE

## load
| name | bus | p_mw | q_mvar | const_z_percent | const_i_percent | sn_mva | scaling | in_service | type
0 | LV_159-5_0_7_load_0 | 0 | 0.039247 | 0.0098363 | 0 | 0 |  | 1 | TRUE | wye
1 | LV_159-5_0_7_load_1 | 1 | 0.0011746 | 0.00029438 | 0 | 0 |  | 1 | TRUE | wye
2 | LV_159-5_0_7_load_2 | 2 | 0.0021141 | 0.00052985 | 0 | 0 |  | 1 | TRUE | wye
3 | LV_159-5_0_7_load_10 | 4 | 0.013208 | 0.0033102 | 0 | 0 |  | 1 | TRUE | wye
4 | LV_159-5_0_7_load_9 | 5 | 0.014101 | 0.003534 | 0 | 0 |  | 1 | TRUE | wye
5 | LV_159-5_0_7_load_4 | 6 | 0.0074065 | 0.0018562 | 0 | 0 |  | 1 | TRUE | wye
6 | LV_159-5_0_7_load_5 | 7 | 0.0014878 | 0.00037288 | 0 | 0 |  | 1 | TRUE | wye
7 | LV_159-5_0_7_load_7 | 8 | 0.0016862 | 0.00042259 | 0 | 0 |  | 1 | TRUE | wye
8 | LV_159-5_0_7_load_17 | 9 | 0.0010324 | 0.00025875 | 0 | 0 |  | 1 | TRUE | wye
9 | LV_159-5_0_7_load_8 | 10 | 0.0073811 | 0.0018499 | 0 | 0 |  | 1 | TRUE | wye
10 | LV_159-5_0_7_load_36 | 11 | 0.0027593 | 0.00069156 | 0 | 0 |  | 1 | TRUE | wye
11 | LV_159-5_0_7_load_15 | 12 | 0.0052747 | 0.001322 | 0 | 0 |  | 1 | TRUE | wye
12 | LV_159-5_0_7_load_86 | 17 | 0.030437 | 0.0076283 | 0 | 0 |  | 1 | TRUE | wye
13 | LV_159-5_0_7_load_13 | 18 | 0.041789 | 0.010473 | 0 | 0 |  | 1 | TRUE | wye
14 | LV_159-5_0_7_load_97 | 20 | 0.018798 | 0.0047111 | 0 | 0 |  | 1 | TRUE | wye
15 | LV_159-5_0_7_load_21 | 22 | 0.010253 | 0.0025696 | 0 | 0 |  | 1 | TRUE | wye
16 | LV_159-5_0_7_load_58 | 25 | 0.0112 | 0.0028069 | 0 | 0 |  | 1 | TRUE | wye
17 | LV_159-5_0_7_load_14 | 27 | 0.0023855 | 0.00059786 | 0 | 0 |  | 1 | TRUE | wye
18 | LV_159-5_0_7_load_95 | 31 | 0.0064783 | 0.0016236 | 0 | 0 |  | 1 | TRUE | wye
19 | LV_159-5_0_7_load_96 | 32 | 0.0059401 | 0.0014887 | 0 | 0 |  | 1 | TRUE | wye
20 | LV_159-5_0_7_load_34 | 33 | 0.0062741 | 0.0015724 | 0 | 0 |  | 1 | TRUE | wye
21 | LV_159-5_0_7_load_32 | 34 | 0.0034086 | 0.00085427 | 0 | 0 |  | 1 | TRUE | wye
22 | LV_159-5_0_7_load_30 | 35 | 0.0028544 | 0.00071539 | 0 | 0 |  | 1 | TRUE | wye
23 | LV_159-5_0_7_load_92 | 38 | 0.010772 | 0.0026997 | 0 | 0 |  | 1 | TRUE | wye
24 | LV_159-5_0_7_load_27 | 39 | 0.0061581 | 0.0015434 | 0 | 0 |  | 1 | TRUE | wye
25 | LV_159-5_0_7_load_82 | 40 | 0.0031319 | 0.00078492 | 0 | 0 |  | 1 | TRUE | wye
26 | LV_159-5_0_7_load_89 | 42 | 0.042413 | 0.01063 | 0 | 0 |  | 1 | TRUE | wye
27 | LV_159-5_0_7_load_26 | 43 | 0.0023048 | 0.00057764 | 0 | 0 |  | 1 | TRUE | wye
28 | LV_159-5_0_7_load_31 | 45 | 0.0032981 | 0.00082659 | 0 | 0 |  | 1 | TRUE | wye
29 | LV_159-5_0_7_load_90 | 46 | 0.0031361 | 0.00078597 | 0 | 0 |  | 1 | TRUE | wye
30 | LV_159-5_0_7_load_91 | 48 | 0.017734 | 0.0044445 | 0 | 0 |  | 1 | TRUE | wye
31 | LV_159-5_0_7_load_38 | 50 | 0.010454 | 0.00262 | 0 | 0 |  | 1 | TRUE | wye
32 | LV_159-5_0_7_load_80 | 51 | 0.013875 | 0.0034774 | 0 | 0 |  | 1 | TRUE | wye
33 | LV_159-5_0_7_load_39 | 53 | 0.0017444 | 0.00043719 | 0 | 0 |  | 1 | TRUE | wye
34 | LV_159-5_0_7_load_40 | 54 | 0.0082646 | 0.0020713 | 0 | 0 |  | 1 | TRUE | wye
35 | LV_159-5_0_7_load_42 | 56 | 0.011103 | 0.0027828 | 0 | 0 |  | 1 | TRUE | wye
36 | LV_159-5_0_7_load_44 | 58 | 0.0093931 | 0.0023541 | 0 | 0 |  | 1 | TRUE | wye
37 | LV_159-5_0_7_load_79 | 59 | 0.014734 | 0.0036928 | 0 | 0 |  | 1 | TRUE | wye
38 | LV_159-5_0_7_load_75 | 60 | 0.0081893 | 0.0020524 | 0 | 0 |  | 1 | TRUE | wye
39 | LV_159-5_0_7_load_74 | 61 | 0.010003 | 0.0025071 | 0 | 0 |  | 1 | TRUE | wye
40 | LV_159-5_0_7_load_49 | 62 | 0.012928 | 0.00324 | 0 | 0 |  | 1 | TRUE | wye
41 | LV_159-5_0_7_load_76 | 63 | 0.009735 | 0.0024398 | 0 | 0 |  | 1 | TRUE | wye
42 | LV_159-5_0_7_load_67 | 64 | 0.010362 | 0.0025969 | 0 | 0 |  | 1 | TRUE | wye
43 | LV_159-5_0_7_load_45 | 65 | 0.0030808 | 0.00077212 | 0 | 0 |  | 1 | TRUE | wye
44 | LV_159-5_0_7_load_46 | 66 | 0.013801 | 0.0034589 | 0 | 0 |  | 1 | TRUE | wye
45 | LV_159-5_0_7_load_48 | 68 | 0.0042161 | 0.0010567 | 0 | 0 |  | 1 | TRUE | wye
46 | LV_159-5_0_7_load_85 | 70 | 0.0033173 | 0.00083139 | 0 | 0 |  | 1 | TRUE | wye
47 | LV_159-5_0_7_load_56 | 71 | 0.0036326 | 0.00091041 | 0 | 0 |  | 1 | TRUE | wye
48 | LV_159-5_0_7_load_60 | 74 | 0.0034603 | 0.00086724 | 0 | 0 |  | 1 | TRUE | wye
49 | LV_159-5_0_7_load_78 | 75 | 0.0079671 | 0.0019967 | 0 | 0 |  | 1 | TRUE | wye
50 | LV_159-5_0_7_load_77 | 76 | 0.012518 | 0.0031373 | 0 | 0 |  | 1 | TRUE | wye
51 | LV_159-5_0_7_load_51 | 77 | 0.0058609 | 0.0014689 | 0 | 0 |  | 1 | TRUE | wye
52 | LV_159-5_0_7_load_72 | 82 | 0.0069422 | 0.0017399 | 0 | 0 |  | 1 | TRUE | wye
53 | LV_159-5_0_7_load_68 | 83 | 0.008394 | 0.0021037 | 0 | 0 |  | 1 | TRUE | wye
54 | LV_159-5_0_7_load_94 | 84 | 0.0060486 | 0.0015159 | 0 | 0 |  | 1 | TRUE | wye
55 | LV_159-5_0_7_load_66 | 87 | 0.0029197 | 0.00073176 | 0 | 0 |  | 1 | TRUE | wye
56 | LV_159-5_0_7_load_65 | 88 | 0.0038053 | 0.00095371 | 0 | 0 |  | 1 | TRUE | wye
57 | LV_159-5_0_7_load_63 | 89 | 0.0030412 | 0.00076219 | 0 | 0 |  | 1 | TRUE | wye
58 | LV_159-5_0_7_load_70 | 91 | 0.0036271 | 0.00090905 | 0 | 0 |  | 1 | TRUE | wye
59 | LV_159-5_0_7_load_93 | 92 | 0.0061849 | 0.0015501 | 0 | 0 |  | 1 | TRUE | wye
60 | LV_159-5_0_7_load_88 | 93 | 0.018396 | 0.0046106 | 0 | 0 |  | 1 | TRUE | wye

## ext_grid
| name | bus | vm_pu | va_degree | slack_weight | in_service
0 |  | 30 | 1 | 0 | 1 | TRUE

## line
| name | std_type | from_bus | to_bus | length_km | r_ohm_per_km | x_ohm_per_km | c_nf_per_km | g_us_per_km | max_i_ka | df | parallel | type | in_service
0 | LV_159-5_0_7_line_0 |  | 0 | 1 | 0.00081404 | 0.125 | 0.08 | 261 | 0 | 0.364 | 1 | 1 | cs | TRUE
1 | LV_159-5_0_7_line_1 |  | 0 | 2 | 0.010167 | 0.125 | 0.08 | 261 | 0 | 0.364 | 1 | 1 | cs | TRUE
2 | LV_159-5_0_7_line_2 |  | 1 | 3 | 0.12388 | 0.125 | 0.08 | 261 | 0 | 0.364 | 1 | 1 | cs | TRUE
3 | LV_159-5_0_7_line_3 |  | 3 | 4 | 0.070982 | 0.125 | 0.08 | 261 | 0 | 0.364 | 1 | 1 | cs | TRUE
4 | LV_159-5_0_7_line_4 |  | 4 | 5 | 0.017151 | 0.125 | 0.08 | 261 | 0 | 0.364 | 1 | 1 | cs | TRUE
5 | LV_159-5_0_7_line_5 |  | 5 | 14 | 0.021038 | 0.125 | 0.08 | 261 | 0 | 0.364 | 1 | 1 | cs | TRUE
6 | LV_159-5_0_7_line_6 |  | 6 | 7 | 0.020611 | 0.125 | 0.08 | 261 | 0 | 0.364 | 1 | 1 | cs | TRUE
7 | LV_159-5_0_7_line_7 |  | 7 | 8 | 0.030586 | 0.125 | 0.08 | 261 | 0 | 0.364 | 1 | 1 | cs | TRUE
8 | LV_159-5_0_7_line_8 |  | 8 | 9 | 0.0026947 | 0.125 | 0.08 | 261 | 0 | 0.364 | 1 | 1 | cs | TRUE
9 | LV_159-5_0_7_line_9 |  | 9 | 12 | 0.023298 | 0.125 | 0.08 | 261 | 0 | 0.364 | 1 | 1 | cs | TRUE
10 | LV_159-5_0_7_line_10 |  | 10 | 11 | 0.012478 | 0.125 | 0.08 | 261 | 0 | 0.364 | 1 | 1 | cs | TRUE
11 | LV_159-5_0_7_line_11 |  | 11 | 13 | 0.016508 | 0.125 | 0.08 | 261 | 0 | 0.364 | 1 | 1 | cs | TRUE
12 | LV_159-5_0_7_line_12 |  | 12 | 27 | 0.019444 | 0.125 | 0.08 | 261 | 0 | 0.364 | 1 | 1 | cs | TRUE
13 | LV_159-5_0_7_line_13 |  | 13 | 50 | 0.043219 | 0.125 | 0.08 | 261 | 0 | 0.364 | 1 | 1 | cs | TRUE
14 | LV_159-5_0_7_line_14 |  | 14 | 15 | 0.026533 | 0.125 | 0.08 | 261 | 0 | 0.364 | 1 | 1 | cs | TRUE
15 | LV_159-5_0_7_line_15 |  | 15 | 16 | 0.03635 | 0.125 | 0.08 | 261 | 0 | 0.364 | 1 | 1 | cs | TRUE
16 | LV_159-5_0_7_line_16 |  | 15 | 17 | 0.0048063 | 0.125 | 0.08 | 261 | 0 | 0.364 | 1 | 1 | cs | TRUE
17 | LV_159-5_0_7_line_17 |  | 16 | 22 | 0.01784 | 0.125 | 0.08 | 261 | 0 | 0.364 | 1 | 1 | cs | TRUE
18 | LV_159-5_0_7_line_18 |  | 16 | 18 | 0.032862 | 0.125 | 0.08 | 261 | 0 | 0.364 | 1 | 1 | cs | TRUE
19 | LV_159-5_0_7_line_19 |  | 17 | 26 | 0.014729 | 0.125 | 0.08 | 261 | 0 | 0.364 | 1 | 2 | cs | TRUE
20 | LV_159-5_0_7_line_20 |  | 19 | 20 | 0.005138 | 0.125 | 0.08 | 261 | 0 | 0.364 | 1 | 1 | cs | TRUE
21 | LV_159-5_0_7_line_21 |  | 19 | 21 | 0.017016 | 0.125 | 0.08 | 261 | 0 | 0.364 | 1 | 1 | cs | TRUE
22 | LV_159-5_0_7_line_22 |  | 21 | 39 | 0.0033102 | 0.125 | 0.08 | 261 | 0 | 0.364 | 1 | 1 | cs | TRUE
23 | LV_159-5_0_7_line_23 |  | 21 | 37 | 0.033431 | 0.125 | 0.08 | 261 | 0 | 0.364 | 1 | 1 | cs | TRUE
24 | LV_159-5_0_7_line_24 |  | 23 | 24 | 0.011081 | 0.125 | 0.08 | 261 | 0 | 0.364 | 1 | 1 | cs | TRUE
25 | LV_159-5_0_7_line_25 |  | 23 | 25 | 0.0012171 | 0.125 | 0.08 | 261 | 0 | 0.364 | 1 | 1 | cs | TRUE
26 | LV_159-5_0_7_line_26 |  | 24 | 42 | 0.005656 | 0.125 | 0.08 | 261 | 0 | 0.364 | 1 | 3 | cs | TRUE
27 | LV_159-5_0_7_line_27 |  | 24 | 36 | 0.004277 | 0.125 | 0.08 | 261 | 0 | 0.364 | 1 | 3 | cs | TRUE
28 | LV_159-5_0_7_line_28 |  | 26 | 93 | 0.007678 | 0.125 | 0.08 | 261 | 0 | 0.364 | 1 | 1 | cs | TRUE
29 | LV_159-5_0_7_line_29 |  | 26 | 42 | 0.022 | 0.125 | 0.08 | 261 | 0 | 0.364 | 1 | 3 | cs | TRUE
30 | LV_159-5_0_7_line_30 |  | 27 | 28 | 0.015995 | 0.125 | 0.08 | 261 | 0 | 0.364 | 1 | 1 | cs | TRUE
31 | LV_159-5_0_7_line_31 |  | 28 | 29 | 0.008894 | 0.125 | 0.08 | 261 | 0 | 0.364 | 1 | 1 | cs | TRUE
32 | LV_159-5_0_7_line_32 |  | 28 | 30 | 0.027542 | 0.125 | 0.08 | 261 | 0 | 0.364 | 1 | 1 | cs | TRUE
33 | LV_159-5_0_7_line_33 |  | 29 | 31 | 0.004487 | 0.125 | 0.08 | 261 | 0 | 0.364 | 1 | 1 | cs | TRUE
34 | LV_159-5_0_7_line_34 |  | 29 | 32 | 0.004314 | 0.125 | 0.08 | 261 | 0 | 0.364 | 1 | 1 | cs | TRUE
35 | LV_159-5_0_7_line_35 |  | 30 | 33 | 0.0060939 | 0.125 | 0.08 | 261 | 0 | 0.364 | 1 | 3 | cs | TRUE
36 | LV_159-5_0_7_line_36 |  | 30 | 34 | 0.01629 | 0.125 | 0.08 | 261 | 0 | 0.364 | 1 | 3 | cs | TRUE
37 | LV_159-5_0_7_line_37 |  | 33 | 35 | 0.030782 | 0.125 | 0.08 | 261 | 0 | 0.364 | 1 | 3 | cs | TRUE
38 | LV_159-5_0_7_line_38 |  | 34 | 36 | 0.022163 | 0.125 | 0.08 | 261 | 0 | 0.364 | 1 | 3 | cs | TRUE
39 | LV_159-5_0_7_line_39 |  | 35 | 46 | 0.017109 | 0.125 | 0.08 | 261 | 0 | 0.364 | 1 | 1 | cs | TRUE
40 | LV_159-5_0_7_line_40 |  | 35 | 44 | 0.026196 | 0.125 | 0.08 | 261 | 0 | 0.364 | 1 | 3 | cs | TRUE
41 | LV_159-5_0_7_line_41 |  | 37 | 38 | 0.008896 | 0.125 | 0.08 | 261 | 0 | 0.364 | 1 | 1 | cs | TRUE
42 | LV_159-5_0_7_line_42 |  | 39 | 43 | 0.014635 | 0.125 | 0.08 | 261 | 0 | 0.364 | 1 | 1 | cs | TRUE
43 | LV_159-5_0_7_line_43 |  | 40 | 41 | 0.0085016 | 0.125 | 0.08 | 261 | 0 | 0.364 | 1 | 1 | cs | TRUE
44 | LV_159-5_0_7_line_44 |  | 41 | 85 | 0.012644 | 0.125 | 0.08 | 261 | 0 | 0.364 | 1 | 1 | cs | TRUE
45 | LV_159-5_0_7_line_45 |  | 43 | 44 | 0.010697 | 0.125 | 0.08 | 261 | 0 | 0.364 | 1 | 1 | cs | TRUE
46 | LV_159-5_0_7_line_46 |  | 44 | 45 | 0.022887 | 0.125 | 0.08 | 261 | 0 | 0.364 | 1 | 3 | cs | TRUE
47 | LV_159-5_0_7_line_47 |  | 45 | 47 | 0.04504 | 0.125 | 0.08 | 261 | 0 | 0.364 | 1 | 3 | cs | TRUE
48 | LV_159-5_0_7_line_48 |  | 46 | 48 | 0.00024738 | 0.125 | 0.08 | 261 | 0 | 0.364 | 1 | 1 | cs | TRUE
49 | LV_159-5_0_7_line_49 |  | 47 | 49 | 0.010762 | 0.125 | 0.08 | 261 | 0 | 0.364 | 1 | 3 | cs | TRUE
50 | LV_159-5_0_7_line_50 |  | 49 | 79 | 0.011987 | 0.125 | 0.08 | 261 | 0 | 0.364 | 1 | 1 | cs | TRUE
51 | LV_159-5_0_7_line_51 |  | 49 | 77 | 0.0086513 | 0.125 | 0.08 | 261 | 0 | 0.364 | 1 | 3 | cs | TRUE
52 | LV_159-5_0_7_line_52 |  | 50 | 51 | 0.0032453 | 0.125 | 0.08 | 261 | 0 | 0.364 | 1 | 1 | cs | TRUE
53 | LV_159-5_0_7_line_53 |  | 51 | 52 | 0.027127 | 0.125 | 0.08 | 261 | 0 | 0.364 | 1 | 1 | cs | TRUE
54 | LV_159-5_0_7_line_54 |  | 52 | 58 | 0.013238 | 0.125 | 0.08 | 261 | 0 | 0.364 | 1 | 1 | cs | TRUE
55 | LV_159-5_0_7_line_55 |  | 53 | 54 | 0.017624 | 0.125 | 0.08 | 261 | 0 | 0.364 | 1 | 2 | cs | TRUE
56 | LV_159-5_0_7_line_56 |  | 53 | 55 | 0.025915 | 0.125 | 0.08 | 261 | 0 | 0.364 | 1 | 2 | cs | TRUE
57 | LV_159-5_0_7_line_57 |  | 54 | 56 | 0.035903 | 0.125 | 0.08 | 261 | 0 | 0.364 | 1 | 3 | cs | TRUE
58 | LV_159-5_0_7_line_58 |  | 55 | 57 | 0.014364 | 0.125 | 0.08 | 261 | 0 | 0.364 | 1 | 1 | cs | TRUE
59 | LV_159-5_0_7_line_59 |  | 55 | 58 | 0.017545 | 0.125 | 0.08 | 261 | 0 | 0.364 | 1 | 1 | cs | TRUE
60 | LV_159-5_0_7_line_60 |  | 56 | 59 | 0.032113 | 0.125 | 0.08 | 261 | 0 | 0.364 | 1 | 3 | cs | TRUE
61 | LV_159-5_0_7_line_61 |  | 57 | 60 | 0.0057644 | 0.125 | 0.08 | 261 | 0 | 0.364 | 1 | 1 | cs | TRUE
62 | LV_159-5_0_7_line_62 |  | 57 | 61 | 0.043756 | 0.125 | 0.08 | 261 | 0 | 0.364 | 1 | 1 | cs | TRUE
63 | LV_159-5_0_7_line_63 |  | 59 | 62 | 0.00048144 | 0.125 | 0.08 | 261 | 0 | 0.364 | 1 | 3 | cs | TRUE
64 | LV_159-5_0_7_line_64 |  | 60 | 63 | 0.033189 | 0.125 | 0.08 | 261 | 0 | 0.364 | 1 | 1 | cs | TRUE
65 | LV_159-5_0_7_line_65 |  | 61 | 64 | 0.010354 | 0.125 | 0.08 | 261 | 0 | 0.364 | 1 | 1 | cs | TRUE
66 | LV_159-5_0_7_line_66 |  | 62 | 67 | 0.022669 | 0.125 | 0.08 | 261 | 0 | 0.364 | 1 | 3 | cs | TRUE
67 | LV_159-5_0_7_line_67 |  | 63 | 76 | 0.012107 | 0.125 | 0.08 | 261 | 0 | 0.364 | 1 | 1 | cs | TRUE
68 | LV_159-5_0_7_line_68 |  | 64 | 73 | 0.041974 | 0.125 | 0.08 | 261 | 0 | 0.364 | 1 | 1 | cs | TRUE
69 | LV_159-5_0_7_line_69 |  | 65 | 66 | 0.017574 | 0.125 | 0.08 | 261 | 0 | 0.364 | 1 | 3 | cs | TRUE
70 | LV_159-5_0_7_line_70 |  | 65 | 67 | 0.032363 | 0.125 | 0.08 | 261 | 0 | 0.364 | 1 | 3 | cs | TRUE
71 | LV_159-5_0_7_line_71 |  | 66 | 68 | 0.0060472 | 0.125 | 0.08 | 261 | 0 | 0.364 | 1 | 3 | cs | TRUE
72 | LV_159-5_0_7_line_72 |  | 68 | 69 | 0.019339 | 0.125 | 0.08 | 261 | 0 | 0.364 | 1 | 3 | cs | TRUE
73 | LV_159-5_0_7_line_73 |  | 69 | 70 | 0.010237 | 0.125 | 0.08 | 261 | 0 | 0.364 | 1 | 1 | cs | TRUE
74 | LV_159-5_0_7_line_74 |  | 69 | 71 | 0.02325 | 0.125 | 0.08 | 261 | 0 | 0.364 | 1 | 3 | cs | TRUE
75 | LV_159-5_0_7_line_75 |  | 71 | 78 | 0.0090937 | 0.125 | 0.08 | 261 | 0 | 0.364 | 1 | 3 | cs | TRUE
76 | LV_159-5_0_7_line_76 |  | 72 | 73 | 0.02215 | 0.125 | 0.08 | 261 | 0 | 0.364 | 1 | 1 | cs | TRUE
77 | LV_159-5_0_7_line_77 |  | 72 | 74 | 0.018973 | 0.125 | 0.08 | 261 | 0 | 0.364 | 1 | 1 | cs | TRUE
78 | LV_159-5_0_7_line_78 |  | 73 | 87 | 0.018255 | 0.125 | 0.08 | 261 | 0 | 0.364 | 1 | 1 | cs | TRUE
79 | LV_159-5_0_7_line_79 |  | 75 | 76 | 0.019205 | 0.125 | 0.08 | 261 | 0 | 0.364 | 1 | 1 | cs | TRUE
80 | LV_159-5_0_7_line_80 |  | 77 | 78 | 0.021234 | 0.125 | 0.08 | 261 | 0 | 0.364 | 1 | 3 | cs | TRUE
81 | LV_159-5_0_7_line_81 |  | 78 | 80 | 0.03249 | 0.125 | 0.08 | 261 | 0 | 0.364 | 1 | 1 | cs | TRUE
82 | LV_159-5_0_7_line_82 |  | 79 | 81 | 0.018275 | 0.125 | 0.08 | 261 | 0 | 0.364 | 1 | 1 | cs | TRUE
83 | LV_159-5_0_7_line_83 |  | 79 | 82 | 0.013902 | 0.125 | 0.08 | 261 | 0 | 0.364 | 1 | 1 | cs | TRUE
84 | LV_159-5_0_7_line_84 |  | 80 | 83 | 0.010984 | 0.125 | 0.08 | 261 | 0 | 0.364 | 1 | 1 | cs | TRUE
85 | LV_159-5_0_7_line_85 |  | 81 | 84 | 0.011962 | 0.125 | 0.08 | 261 | 0 | 0.364 | 1 | 1 | cs | TRUE
86 | LV_159-5_0_7_line_86 |  | 81 | 85 | 0.01383 | 0.125 | 0.08 | 261 | 0 | 0.364 | 1 | 1 | cs | TRUE
87 | LV_159-5_0_7_line_87 |  | 82 | 86 | 0.015117 | 0.125 | 0.08 | 261 | 0 | 0.364 | 1 | 1 | cs | TRUE
88 | LV_159-5_0_7_line_88 |  | 85 | 92 | 0.028188 | 0.125 | 0.08 | 261 | 0 | 0.364 | 1 | 1 | cs | TRUE
89 | LV_159-5_0_7_line_89 |  | 86 | 91 | 0.011595 | 0.125 | 0.08 | 261 | 0 | 0.364 | 1 | 1 | cs | TRUE
90 | LV_159-5_0_7_line_90 |  | 87 | 88 | 0.011864 | 0.125 | 0.08 | 261 | 0 | 0.364 | 1 | 1 | cs | TRUE
91 | LV_159-5_0_7_line_91 |  | 88 | 90 | 0.0018019 | 0.125 | 0.08 | 261 | 0 | 0.364 | 1 | 1 | cs | TRUE
92 | LV_159-5_0_7_line_92 |  | 89 | 90 | 0.019803 | 0.125 | 0.08 | 261 | 0 | 0.364 | 1 | 1 | cs | TRUE

## trafo
| name | std_type | hv_bus | lv_bus | sn_mva | vn_hv_kv | vn_lv_kv | vk_percent | vkr_percent | pfe_kw | i0_percent | shift_degree | tap_side | tap_neutral | tap_min | tap_max | tap_step_percent | tap_step_degree | tap_pos | tap_phase_shifter | parallel | df | in_service
0 | LV_159-5_0_7_trafo_19 | 0.63 MVA 20/0.4 kV | 94 | 30 | 0.63 | 20 | 0.4 | 6 | 1.206 | 1.65 | 0.2619 | 150 | hv | 0 | -2 | 2 | 2.5 | 0 | 0 | FALSE | 1 | 1 | TRUE

## line_geodata
| x0 | y0 | x1 | y1 | x2 | y2 | x3 | y3 | x4 | y4 | x5 | y5 | x6 | y6
0 | 2694335.8548 | 1235284.7066 | 2694336.6687 | 1235284.6951
1 | 2694336.6687 | 1235284.6951 | 2694346.835 | 1235284.5512
2 | 2694213.5556 | 1235302.1576 | 2694242.37 | 1235300.8914 | 2694285.5276 | 1235291.5803 | 2694325.4652 | 1235284.8536 | 2694335.8548 | 1235284.7066
3 | 2694241.2866 | 1235367.4983 | 2694213.5556 | 1235302.1576
4 | 2694239.6185 | 1235384.5566 | 2694240.247 | 1235380.7606 | 2694241.2866 | 1235367.4983
5 | 2694230.5561 | 1235403.3123 | 2694235.6 | 1235395.0307 | 2694238.9745 | 1235388.4461 | 2694239.6185 | 1235384.5566
6 | 2694404.2417 | 1235456.0422 | 2694395.6308 | 1235460.7856 | 2694385.5471 | 1235464.5982
7 | 2694385.5471 | 1235464.5982 | 2694375.5651 | 1235468.3724 | 2694357.2571 | 1235476.2069
8 | 2694357.2571 | 1235476.2069 | 2694354.7797 | 1235477.2671
9 | 2694333.3605 | 1235486.4329 | 2694354.7797 | 1235477.2671
10 | 2694426.2557 | 1235516.9118 | 2694425.2492 | 1235514.1064 | 2694423.4158 | 1235506.5939 | 2694423.1214 | 1235504.8545
11 | 2694435.3286 | 1235529.9893 | 2694431.9606 | 1235528.0677 | 2694428.3586 | 1235522.7732 | 2694426.2557 | 1235516.9118
12 | 2694333.3605 | 1235486.4329 | 2694315.4847 | 1235494.0825
13 | 2694435.3286 | 1235529.9893 | 2694435.4253 | 1235538.6639 | 2694435.9099 | 1235549.1237 | 2694436.3706 | 1235556.3252 | 2694432.5855 | 1235556.3539 | 2694428.461 | 1235556.7887 | 2694420.0442 | 1235559.7534
14 | 2694230.5561 | 1235403.3123 | 2694240.391 | 1235427.9641
15 | 2694206.5864 | 1235441.3268 | 2694208.285 | 1235440.6532 | 2694209.8617 | 1235440.0333 | 2694240.391 | 1235427.9641
16 | 2694240.391 | 1235427.9641 | 2694242.2332 | 1235432.4034
17 | 2694206.5864 | 1235441.3268 | 2694213.3347 | 1235457.8417
18 | 2694206.5864 | 1235441.3268 | 2694199.7468 | 1235436.3591 | 2694194.5839 | 1235422.0891 | 2694194.5842 | 1235412.8557
19 | 2694247.8783 | 1235446.0072 | 2694242.2332 | 1235432.4034
20 | 2694221.227 | 1235499.4237 | 2694219.2281 | 1235494.6885
21 | 2694206.5856 | 1235508.1646 | 2694221.227 | 1235499.4237
22 | 2694206.5856 | 1235508.1646 | 2694205.5963 | 1235510.8842 | 2694205.7738 | 1235511.2607
23 | 2694206.5856 | 1235508.1646 | 2694193.4185 | 1235477.4222
24 | 2694248.3686 | 1235476.1593 | 2694248.9939 | 1235475.869 | 2694250.0384 | 1235475.3963 | 2694258.4784 | 1235471.5607
25 | 2694248.3686 | 1235476.1593 | 2694247.8662 | 1235475.0508
26 | 2694258.4784 | 1235471.5607 | 2694256.3133 | 1235466.3337
27 | 2694258.4784 | 1235471.5607 | 2694260.1188 | 1235475.5118
28 | 2694247.8783 | 1235446.0072 | 2694240.9009 | 1235449.2545
29 | 2694247.8783 | 1235446.0072 | 2694256.3133 | 1235466.3337
30 | 2694300.7796 | 1235500.3752 | 2694315.4847 | 1235494.0825
31 | 2694300.7796 | 1235500.3752 | 2694304.1686 | 1235508.6017
32 | 2694275.241 | 1235510.8665 | 2694300.7796 | 1235500.3752
33 | 2694304.1686 | 1235508.6017 | 2694303.5908 | 1235513.0513
34 | 2694304.1686 | 1235508.6017 | 2694307.4699 | 1235511.3895
35 | 2694275.241 | 1235510.8665 | 2694269.6126 | 1235513.2027
36 | 2694275.241 | 1235510.8665 | 2694268.8346 | 1235495.8889
37 | 2694241.1822 | 1235525.0033 | 2694269.6126 | 1235513.2027
38 | 2694260.1188 | 1235475.5118 | 2694268.8346 | 1235495.8889
39 | 2694241.1822 | 1235525.0033 | 2694247.3231 | 1235540.972
40 | 2694216.573 | 1235534.1753 | 2694236.5147 | 1235526.7416 | 2694241.1822 | 1235525.0033
41 | 2694193.4185 | 1235477.4222 | 2694184.9929 | 1235480.3464
42 | 2694212.0127 | 1235524.4989 | 2694205.7738 | 1235511.2607
43 | 2694124.434 | 1235525.5421 | 2694126.6536 | 1235521.6077 | 2694127.0422 | 1235517.6424
44 | 2694124.434 | 1235525.5421 | 2694129.0012 | 1235531.0852 | 2694132.2006 | 1235535.528
45 | 2694216.573 | 1235534.1753 | 2694212.0127 | 1235524.4989
46 | 2694216.573 | 1235534.1753 | 2694202.3406 | 1235538.6196 | 2694194.8504 | 1235541.3635
47 | 2694152.5789 | 1235556.8776 | 2694162.2778 | 1235552.8839 | 2694185.5834 | 1235544.7584 | 2694194.8504 | 1235541.3635
48 | 2694247.4119 | 1235541.2028 | 2694247.3231 | 1235540.972
49 | 2694152.5789 | 1235556.8776 | 2694153.0137 | 1235559.5309 | 2694152.5251 | 1235562.1806 | 2694151.1636 | 1235564.5052 | 2694149.1076 | 1235566.2405
50 | 2694138.4683 | 1235563.6701 | 2694140.538 | 1235565.8489 | 2694143.2734 | 1235567.0932 | 2694146.2686 | 1235567.2296 | 2694149.1076 | 1235566.2405
51 | 2694149.1076 | 1235566.2405 | 2694152.8393 | 1235574.0457
52 | 2694416.9833 | 1235560.8315 | 2694420.0442 | 1235559.7534
53 | 2694391.3846 | 1235569.8091 | 2694405.7474 | 1235564.7892 | 2694416.9833 | 1235560.8315
54 | 2694391.3846 | 1235569.8091 | 2694378.889 | 1235574.1786
55 | 2694346.1768 | 1235571.548 | 2694346.1768 | 1235571.548 | 2694330.3996 | 1235579.4017
56 | 2694367.1976 | 1235586.704 | 2694346.1768 | 1235571.548
57 | 2694298.2588 | 1235595.4011 | 2694330.3996 | 1235579.4017
58 | 2694358.4705 | 1235598.1293 | 2694367.1976 | 1235586.704
59 | 2694367.1976 | 1235586.704 | 2694376.0552 | 1235575.1696 | 2694378.889 | 1235574.1786
60 | 2694298.2588 | 1235595.4011 | 2694274.8949 | 1235607.0315 | 2694270.3371 | 1235610.956
61 | 2694358.4705 | 1235598.1293 | 2694355.1426 | 1235602.836
62 | 2694358.4705 | 1235598.1293 | 2694362.6903 | 1235601.2208 | 2694359.647 | 1235606.0205 | 2694376.1273 | 1235617.3016 | 2694387.6532 | 1235623.0291
63 | 2694269.9722 | 1235611.2701 | 2694270.3371 | 1235610.956
64 | 2694335.982 | 1235629.935 | 2694355.1426 | 1235602.836
65 | 2694387.6532 | 1235623.0291 | 2694391.2219 | 1235624.8024 | 2694396.9258 | 1235627.637
66 | 2694252.7938 | 1235626.0615 | 2694269.9722 | 1235611.2701
67 | 2694335.982 | 1235629.935 | 2694335.5587 | 1235630.5337 | 2694330.8031 | 1235640.8654
68 | 2694422.0249 | 1235657.8383 | 2694416.7972 | 1235645.7797 | 2694412.175 | 1235634.6759 | 2694405.205 | 1235631.7519 | 2694400.4213 | 1235629.3741 | 2694396.9258 | 1235627.637
69 | 2694226.9697 | 1235607.4824 | 2694210.7791 | 1235604.0457 | 2694210.0711 | 1235603.3072
70 | 2694252.7938 | 1235626.0615 | 2694232.2937 | 1235608.6124 | 2694226.9697 | 1235607.4824
71 | 2694210.0711 | 1235603.3072 | 2694205.8865 | 1235598.9416
72 | 2694189.1599 | 1235589.37 | 2694204.8373 | 1235597.847 | 2694205.8865 | 1235598.9416
73 | 2694189.1599 | 1235589.37 | 2694195.3074 | 1235581.1726
74 | 2694189.1599 | 1235589.37 | 2694180.7765 | 1235598.7106 | 2694172.322 | 1235595.3631 | 2694170.7467 | 1235595.051
75 | 2694161.8263 | 1235593.2841 | 2694170.7467 | 1235595.051
76 | 2694422.0249 | 1235657.8383 | 2694400.9692 | 1235664.8978
77 | 2694400.9692 | 1235664.8978 | 2694404.5046 | 1235683.5388
78 | 2694422.0249 | 1235657.8383 | 2694439.2806 | 1235651.8805
79 | 2694330.8031 | 1235640.8654 | 2694322.773 | 1235658.3109
80 | 2694161.8263 | 1235593.2841 | 2694152.9538 | 1235574.2852 | 2694152.8393 | 1235574.0457
81 | 2694154.3765 | 1235618.6958 | 2694156.6797 | 1235613.7842 | 2694160.5824 | 1235609.1983 | 2694167.5663 | 1235604.5722 | 2694163.1954 | 1235596.2079 | 2694161.8263 | 1235593.2841
82 | 2694138.4683 | 1235563.6701 | 2694137.3349 | 1235560.6833 | 2694137.4838 | 1235557.4944 | 2694138.8995 | 1235554.6147 | 2694141.3394 | 1235552.5408 | 2694138.6828 | 1235547.7507
83 | 2694138.4683 | 1235563.6701 | 2694129.1288 | 1235568.3923 | 2694126.0589 | 1235569.9379
84 | 2694154.3765 | 1235618.6958 | 2694143.4404 | 1235617.6662
85 | 2694138.6828 | 1235547.7507 | 2694148.9021 | 1235541.4858
86 | 2694132.2006 | 1235535.528 | 2694134.3487 | 1235539.4427 | 2694136.6141 | 1235543.6038 | 2694138.6828 | 1235547.7507
87 | 2694112.5564 | 1235576.7359 | 2694126.0589 | 1235569.9379
88 | 2694132.2006 | 1235535.528 | 2694150.0584 | 1235524.4139 | 2694148.6641 | 1235517.3533
89 | 2694112.5564 | 1235576.7359 | 2694118.8045 | 1235586.5038
90 | 2694439.2806 | 1235651.8805 | 2694449.3022 | 1235648.4204 | 2694450.5111 | 1235648.0596
91 | 2694452.2377 | 1235647.5442 | 2694450.5111 | 1235648.0596
92 | 2694452.2377 | 1235647.5442 | 2694471.2145 | 1235641.8842

## bus_geodata
| x | y | coords
0 | 2694336.6687 | 1235284.6951
1 | 2694335.8548 | 1235284.7066
2 | 2694346.835 | 1235284.5512
3 | 2694213.5556 | 1235302.1576
4 | 2694241.2866 | 1235367.4983
5 | 2694239.6185 | 1235384.5566
6 | 2694404.2417 | 1235456.0422
7 | 2694385.5471 | 1235464.5982
8 | 2694357.2571 | 1235476.2069
9 | 2694354.7797 | 1235477.2671
10 | 2694423.1214 | 1235504.8545
11 | 2694426.2557 | 1235516.9118
12 | 2694333.3605 | 1235486.4329
13 | 2694435.3286 | 1235529.9893
14 | 2694230.5561 | 1235403.3123
15 | 2694240.391 | 1235427.9641
16 | 2694206.5864 | 1235441.3268
17 | 2694242.2332 | 1235432.4034
18 | 2694194.5842 | 1235412.8557
19 | 2694221.227 | 1235499.4237
20 | 2694219.2281 | 1235494.6885
21 | 2694206.5856 | 1235508.1646
22 | 2694213.3347 | 1235457.8417
23 | 2694248.3686 | 1235476.1593
24 | 2694258.4784 | 1235471.5607
25 | 2694247.8662 | 1235475.0508
26 | 2694247.8783 | 1235446.0072
27 | 2694315.4847 | 1235494.0825
28 | 2694300.7796 | 1235500.3752
29 | 2694304.1686 | 1235508.6017
30 | 2694275.241 | 1235510.8665
31 | 2694303.5908 | 1235513.0513
32 | 2694307.4699 | 1235511.3895
33 | 2694269.6126 | 1235513.2027
34 | 2694268.8346 | 1235495.8889
35 | 2694241.1822 | 1235525.0033
36 | 2694260.1188 | 1235475.5119
37 | 2694193.4185 | 1235477.4222
38 | 2694184.9929 | 1235480.3464
39 | 2694205.7738 | 1235511.2607
40 | 2694127.0422 | 1235517.6424
41 | 2694124.434 | 1235525.5421
42 | 2694256.3133 | 1235466.3337
43 | 2694212.0127 | 1235524.4989
44 | 2694216.573 | 1235534.1753
45 | 2694194.8504 | 1235541.3635
46 | 2694247.3231 | 1235540.972
47 | 2694152.5789 | 1235556.8776
48 | 2694247.4119 | 1235541.2028
49 | 2694149.1076 | 1235566.2405
50 | 2694420.0442 | 1235559.7534
51 | 2694416.9833 | 1235560.8315
52 | 2694391.3846 | 1235569.8091
53 | 2694346.1768 | 1235571.548
54 | 2694330.3996 | 1235579.4017
55 | 2694367.1976 | 1235586.704
56 | 2694298.2588 | 1235595.4011
57 | 2694358.4705 | 1235598.1293
58 | 2694378.889 | 1235574.1786
59 | 2694270.3371 | 1235610.956
60 | 2694355.1426 | 1235602.836
61 | 2694387.6532 | 1235623.0291
62 | 2694269.9722 | 1235611.2701
63 | 2694335.982 | 1235629.935
64 | 2694396.9258 | 1235627.637
65 | 2694226.9697 | 1235607.4824
66 | 2694210.0711 | 1235603.3072
67 | 2694252.7938 | 1235626.0615
68 | 2694205.8865 | 1235598.9416
69 | 2694189.1599 | 1235589.37
70 | 2694195.3074 | 1235581.1726
71 | 2694170.7467 | 1235595.051
72 | 2694400.9692 | 1235664.8978
73 | 2694422.0249 | 1235657.8383
74 | 2694404.5046 | 1235683.5388
75 | 2694322.773 | 1235658.3109
76 | 2694330.8031 | 1235640.8654
77 | 2694152.8393 | 1235574.0457
78 | 2694161.8263 | 1235593.2841
79 | 2694138.4683 | 1235563.6701
80 | 2694154.3765 | 1235618.6958
81 | 2694138.6828 | 1235547.7507
82 | 2694126.0589 | 1235569.9379
83 | 2694143.4404 | 1235617.6662
84 | 2694148.9021 | 1235541.4858
85 | 2694132.2006 | 1235535.528
86 | 2694112.5564 | 1235576.7359
87 | 2694439.2806 | 1235651.8805
88 | 2694450.5111 | 1235648.0596
89 | 2694471.2145 | 1235641.8842
90 | 2694452.2377 | 1235647.5442
91 | 2694118.8045 | 1235586.5038
92 | 2694148.6641 | 1235517.3533
93 | 2694240.9009 | 1235449.2545
94 | 2694300.7796 | 1235500.3752

## line_std_types
| c_nf_per_km | r_ohm_per_km | x_ohm_per_km | max_i_ka | type | q_mm2 | alpha | voltage_rating
NAYY 4x50 SE | 210 | 0.642 | 0.083 | 0.142 | cs | 50 | 0.00403 | LV
NAYY 4x120 SE | 264 | 0.225 | 0.08 | 0.242 | cs | 120 | 0.00403 | LV
NAYY 4x150 SE | 261 | 0.208 | 0.08 | 0.27 | cs | 150 | 0.00403 | LV
NA2XS2Y 1x95 RM/25 12/20 kV | 216 | 0.313 | 0.132 | 0.252 | cs | 95 | 0.00403 | MV
NA2XS2Y 1x185 RM/25 12/20 kV | 273 | 0.161 | 0.117 | 0.362 | cs | 185 | 0.00403 | MV
NA2XS2Y 1x240 RM/25 12/20 kV | 304 | 0.122 | 0.112 | 0.421 | cs | 240 | 0.00403 | MV
NA2XS2Y 1x95 RM/25 6/10 kV | 315 | 0.313 | 0.123 | 0.249 | cs | 95 | 0.00403 | MV
NA2XS2Y 1x185 RM/25 6/10 kV | 406 | 0.161 | 0.11 | 0.358 | cs | 185 | 0.00403 | MV
NA2XS2Y 1x240 RM/25 6/10 kV | 456 | 0.122 | 0.105 | 0.416 | cs | 240 | 0.00403 | MV
NA2XS2Y 1x150 RM/25 12/20 kV | 250 | 0.206 | 0.116 | 0.319 | cs | 150 | 0.00403 | MV
NA2XS2Y 1x120 RM/25 12/20 kV | 230 | 0.253 | 0.119 | 0.283 | cs | 120 | 0.00403 | MV
NA2XS2Y 1x70 RM/25 12/20 kV | 190 | 0.443 | 0.132 | 0.22 | cs | 70 | 0.00403 | MV
NA2XS2Y 1x150 RM/25 6/10 kV | 360 | 0.206 | 0.11 | 0.315 | cs | 150 | 0.00403 | MV
NA2XS2Y 1x120 RM/25 6/10 kV | 340 | 0.253 | 0.113 | 0.28 | cs | 120 | 0.00403 | MV
NA2XS2Y 1x70 RM/25 6/10 kV | 280 | 0.443 | 0.123 | 0.217 | cs | 70 | 0.00403 | MV
N2XS(FL)2Y 1x120 RM/35 64/110 kV | 112 | 0.153 | 0.166 | 0.366 | cs | 120 | 0.00393 | HV
N2XS(FL)2Y 1x185 RM/35 64/110 kV | 125 | 0.099 | 0.156 | 0.457 | cs | 185 | 0.00393 | HV
N2XS(FL)2Y 1x240 RM/35 64/110 kV | 135 | 0.075 | 0.149 | 0.526 | cs | 240 | 0.00393 | HV
N2XS(FL)2Y 1x300 RM/35 64/110 kV | 144 | 0.06 | 0.144 | 0.588 | cs | 300 | 0.00393 | HV
15-AL1/3-ST1A 0.4 | 11 | 1.8769 | 0.35 | 0.105 | ol | 16 | 0.00403 | LV
24-AL1/4-ST1A 0.4 | 11.25 | 1.2012 | 0.335 | 0.14 | ol | 24 | 0.00403 | LV
48-AL1/8-ST1A 0.4 | 12.2 | 0.5939 | 0.3 | 0.21 | ol | 48 | 0.00403 | LV
94-AL1/15-ST1A 0.4 | 13.2 | 0.306 | 0.29 | 0.35 | ol | 94 | 0.00403 | LV
34-AL1/6-ST1A 10.0 | 9.7 | 0.8342 | 0.36 | 0.17 | ol | 34 | 0.00403 | MV
48-AL1/8-ST1A 10.0 | 10.1 | 0.5939 | 0.35 | 0.21 | ol | 48 | 0.00403 | MV
70-AL1/11-ST1A 10.0 | 10.4 | 0.4132 | 0.339 | 0.29 | ol | 70 | 0.00403 | MV
94-AL1/15-ST1A 10.0 | 10.75 | 0.306 | 0.33 | 0.35 | ol | 94 | 0.00403 | MV
122-AL1/20-ST1A 10.0 | 11.1 | 0.2376 | 0.323 | 0.41 | ol | 122 | 0.00403 | MV
149-AL1/24-ST1A 10.0 | 11.25 | 0.194 | 0.315 | 0.47 | ol | 149 | 0.00403 | MV
34-AL1/6-ST1A 20.0 | 9.15 | 0.8342 | 0.382 | 0.17 | ol | 34 | 0.00403 | MV
48-AL1/8-ST1A 20.0 | 9.5 | 0.5939 | 0.372 | 0.21 | ol | 48 | 0.00403 | MV
70-AL1/11-ST1A 20.0 | 9.7 | 0.4132 | 0.36 | 0.29 | ol | 70 | 0.00403 | MV
94-AL1/15-ST1A 20.0 | 10 | 0.306 | 0.35 | 0.35 | ol | 94 | 0.00403 | MV
122-AL1/20-ST1A 20.0 | 10.3 | 0.2376 | 0.344 | 0.41 | ol | 122 | 0.00403 | MV
149-AL1/24-ST1A 20.0 | 10.5 | 0.194 | 0.337 | 0.47 | ol | 149 | 0.00403 | MV
184-AL1/30-ST1A 20.0 | 10.75 | 0.1571 | 0.33 | 0.535 | ol | 184 | 0.00403 | MV
243-AL1/39-ST1A 20.0 | 11 | 0.1188 | 0.32 | 0.645 | ol | 243 | 0.00403 | MV
48-AL1/8-ST1A 110.0 | 8 | 0.5939 | 0.46 | 0.21 | ol | 48 | 0.00403 | HV
70-AL1/11-ST1A 110.0 | 8.4 | 0.4132 | 0.45 | 0.29 | ol | 70 | 0.00403 | HV
94-AL1/15-ST1A 110.0 | 8.65 | 0.306 | 0.44 | 0.35 | ol | 94 | 0.00403 | HV
122-AL1/20-ST1A 110.0 | 8.5 | 0.2376 | 0.43 | 0.41 | ol | 122 | 0.00403 | HV
149-AL1/24-ST1A 110.0 | 8.75 | 0.194 | 0.41 | 0.47 | ol | 149 | 0.00403 | HV
184-AL1/30-ST1A 110.0 | 8.8 | 0.1571 | 0.4 | 0.535 | ol | 184 | 0.00403 | HV
243-AL1/39-ST1A 110.0 | 9 | 0.1188 | 0.39 | 0.645 | ol | 243 | 0.00403 | HV
305-AL1/39-ST1A 110.0 | 9.2 | 0.0949 | 0.38 | 0.74 | ol | 305 | 0.00403 | HV
490-AL1/64-ST1A 110.0 | 9.75 | 0.059 | 0.37 | 0.96 | ol | 490 | 0.00403 | HV
679-AL1/86-ST1A 110.0 | 9.95 | 0.042 | 0.36 | 1.15 | ol | 679 | 0.00403 | HV
490-AL1/64-ST1A 220.0 | 10 | 0.059 | 0.285 | 0.96 | ol | 490 | 0.00403 | HV
679-AL1/86-ST1A 220.0 | 11.7 | 0.042 | 0.275 | 1.15 | ol | 679 | 0.00403 | HV
490-AL1/64-ST1A 380.0 | 11 | 0.059 | 0.253 | 0.96 | ol | 490 | 0.00403 | HV
679-AL1/86-ST1A 380.0 | 14.6 | 0.042 | 0.25 | 1.15 | ol | 679 | 0.00403 | HV

## trafo_std_types
| i0_percent | pfe_kw | vkr_percent | sn_mva | vn_lv_kv | vn_hv_kv | vk_percent | shift_degree | vector_group | tap_side | tap_neutral | tap_min | tap_max | tap_step_degree | tap_step_percent | tap_phase_shifter
160 MVA 380/110 kV | 0.06 | 60 | 0.25 | 160 | 110 | 380 | 12.2 | 0 | Yy0 | hv | 0 | -9 | 9 | 0 | 1.5 | FALSE
100 MVA 220/110 kV | 0.06 | 55 | 0.26 | 100 | 110 | 220 | 12 | 0 | Yy0 | hv | 0 | -9 | 9 | 0 | 1.5 | FALSE
63 MVA 110/20 kV | 0.04 | 22 | 0.32 | 63 | 20 | 110 | 18 | 150 | YNd5 | hv | 0 | -9 | 9 | 0 | 1.5 | FALSE
40 MVA 110/20 kV | 0.05 | 18 | 0.34 | 40 | 20 | 110 | 16.2 | 150 | YNd5 | hv | 0 | -9 | 9 | 0 | 1.5 | FALSE
25 MVA 110/20 kV | 0.07 | 14 | 0.41 | 25 | 20 | 110 | 12 | 150 | YNd5 | hv | 0 | -9 | 9 | 0 | 1.5 | FALSE
63 MVA 110/10 kV | 0.04 | 22 | 0.32 | 63 | 10 | 110 | 18 | 150 | YNd5 | hv | 0 | -9 | 9 | 0 | 1.5 | FALSE
40 MVA 110/10 kV | 0.05 | 18 | 0.34 | 40 | 10 | 110 | 16.2 | 150 | YNd5 | hv | 0 | -9 | 9 | 0 | 1.5 | FALSE
25 MVA 110/10 kV | 0.07 | 14 | 0.41 | 25 | 10 | 110 | 12 | 150 | YNd5 | hv | 0 | -9 | 9 | 0 | 1.5 | FALSE
0.25 MVA 20/0.4 kV | 0.32 | 0.8 | 1.44 | 0.25 | 0.4 | 20 | 6 | 150 | Yzn5 | hv | 0 | -2 | 2 | 0 | 2.5 | FALSE
0.4 MVA 20/0.4 kV | 0.3375 | 1.35 | 1.425 | 0.4 | 0.4 | 20 | 6 | 150 | Dyn5 | hv | 0 | -2 | 2 | 0 | 2.5 | FALSE
0.63 MVA 20/0.4 kV | 0.2619 | 1.65 | 1.206 | 0.63 | 0.4 | 20 | 6 | 150 | Dyn5 | hv | 0 | -2 | 2 | 0 | 2.5 | FALSE
0.25 MVA 10/0.4 kV | 0.24 | 0.6 | 1.2 | 0.25 | 0.4 | 10 | 4 | 150 | Dyn5 | hv | 0 | -2 | 2 | 0 | 2.5 | FALSE
0.4 MVA 10/0.4 kV | 0.2375 | 0.95 | 1.325 | 0.4 | 0.4 | 10 | 4 | 150 | Dyn5 | hv | 0 | -2 | 2 | 0 | 2.5 | FALSE
0.63 MVA 10/0.4 kV | 0.1873 | 1.18 | 1.0794 | 0.63 | 0.4 | 10 | 4 | 150 | Dyn5 | hv | 0 | -2 | 2 | 0 | 2.5 | FALSE

## trafo3w_std_types
| sn_hv_mva | sn_mv_mva | sn_lv_mva | vn_hv_kv | vn_mv_kv | vn_lv_kv | vk_hv_percent | vk_mv_percent | vk_lv_percent | vkr_hv_percent | vkr_mv_percent | vkr_lv_percent | pfe_kw | i0_percent | shift_mv_degree | shift_lv_degree | vector_group | tap_side | tap_neutral | tap_min | tap_max | tap_step_percent
63/25/38 MVA 110/20/10 kV | 63 | 25 | 38 | 110 | 20 | 10 | 10.4 | 10.4 | 10.4 | 0.28 | 0.32 | 0.35 | 35 | 0.89 | 0 | 0 | YN0yn0yn0 | hv | 0 | -10 | 10 | 1.2
63/25/38 MVA 110/10/10 kV | 63 | 25 | 38 | 110 | 10 | 10 | 10.4 | 10.4 | 10.4 | 0.28 | 0.32 | 0.35 | 35 | 0.89 | 0 | 0 | YN0yn0yn0 | hv | 0 | -10 | 10 | 1.2

## fuse_std_types
| fuse_type | i_rated_a | t_avg | t_min | t_total | x_avg | x_min | x_total
HV 100A | HV 100A | 100 | 0 | [10.0, 3.64, 0.854, 0.281, 0.1, 0.0531, 0.022, 0.01] | [10.0, 4.267, 1.21, 0.403, 0.1, 0.058, 0.022, 0.01] | 0 | [300.0, 350.0, 450.0, 550.0, 700.0, 850.0, 1200.0, 1752.0] | [600.0, 700.0, 900.0, 1150.0, 1665.0, 2000.0, 3000.0, 4313.0]
HV 10A | HV 10A | 10 | 0 | [10.0, 1675.0, 0.344, 0.156, 0.1, 0.0417, 0.0171, 0.01] | [10.0, 1.3, 0.3, 0.155, 0.1, 0.0555, 0.023, 0.01] | 0 | [30.0, 32.0, 35.0, 37.0, 39.0, 50.0, 70.0, 88.0] | [60.0, 70.0, 80.0, 87.0, 94.0, 110.0, 150.0, 216.0]
HV 125A | HV 125A | 125 | 0 | [10.0, 1.82, 0.344, 0.1, 0.0467, 0.0269, 0.01] | [10.0, 2.478, 0.426, 0.1, 0.0427, 0.0211, 0.01] | 0 | [375.0, 500.0, 700.0, 925.0, 1200.0, 1500.0, 2341.0] | [750.0, 1000.0, 1500.0, 2200.0, 3000.0, 4000.0, 5765.0]
HV 160A | HV 160A | 160 | 0 | [10.0, 4.15, 1.03, 0.198, 0.1, 0.051, 0.0172, 0.01] | [10.0, 2.3, 0.734, 0.274, 0.1, 0.046, 0.0177, 0.01] | 0 | [480.0, 550.0, 700.0, 1000.0, 1260.0, 1600.0, 2500.0, 3227.0] | [960.0, 1300.0, 1700.0, 2200.0, 2996.0, 4000.0, 6000.0, 7946.0]
HV 16A | HV 16A | 16 | 0 | [10.0, 0.352, 0.164, 0.1, 0.0649, 0.0342, 0.01] | [10.0, 2.34, 0.722, 0.181, 0.1, 0.055, 0.0296, 0.01] | 0 | [48.0, 60.0, 65.0, 71.0, 80.0, 100.0, 162.0] | [96.0, 110.0, 125.0, 150.0, 168.0, 200.0, 250.0, 398.0]
HV 200A | HV 200A | 200 | 0 | [10.0, 4.267, 1.21, 0.403, 0.1, 0.058, 0.022, 0.01] | [10.0, 3.73, 1.654, 0.328, 0.1, 0.0531, 0.019, 0.01] | 0 | [600.0, 700.0, 900.0, 1150.0, 1665.0, 2000.0, 3000.0, 4313.0] | [1200.0, 1500.0, 1800.0, 2700.0, 3960.0, 5000.0, 7500.0, 10620.0]
HV 20A | HV 20A | 20 | 0 | [10.0, 1.3, 0.3, 0.155, 0.1, 0.0555, 0.023, 0.01] | [10.0, 1.3, 0.161, 0.1, 0.0611, 0.0399, 0.0141, 0.01] | 0 | [60.0, 70.0, 80.0, 87.0, 94.0, 110.0, 150.0, 216.0] | [120.0, 150.0, 200.0, 223.0, 260.0, 300.0, 450.0, 532.0]
HV 25A | HV 25A | 25 | 0 | [10.0, 2.512, 0.833, 0.299, 0.1, 0.0372, 0.0223, 0.01] | [10.0, 3.125, 0.597, 0.198, 0.1, 0.0378, 0.022, 0.01] | 0 | [75.0, 82.0, 90.0, 100.0, 124.0, 170.0, 200.0, 289.0] | [150.0, 170.0, 210.0, 250.0, 294.0, 400.0, 500.0, 711.0]
HV 31.5A | HV 31.5A | 31.5 | 0 | [10.0, 2.34, 0.722, 0.181, 0.1, 0.055, 0.0296, 0.01] | [10.0, 2.84, 0.368, 0.164, 0.1, 0.0621, 0.0378, 0.0195, 0.01] | 0 | [95.0, 110.0, 125.0, 150.0, 165.0, 200.0, 250.0, 390.0] | [189.0, 220.0, 300.0, 350.0, 393.0, 450.0, 530.0, 700.0, 960.0]
HV 40A | HV 40A | 40 | 0 | [10.0, 1.3, 0.161, 0.1, 0.0611, 0.0399, 0.0141, 0.01] | [10.0, 2.05, 0.369, 0.198, 0.1, 0.051, 0.0298, 0.01] | 0 | [120.0, 150.0, 200.0, 223.0, 260.0, 300.0, 450.0, 532.0] | [240.0, 300.0, 400.0, 450.0, 530.0, 650.0, 800.0, 1311.0]
HV 50A | HV 50A | 50 | 0 | [10.0, 3.215, 0.597, 0.198, 0.1, 0.0378, 0.022, 0.01] | [10.0, 3.64, 0.854, 0.281, 0.1, 0.0531, 0.022, 0.01] | 0 | [150.0, 170.0, 210.0, 250.0, 294.0, 400.0, 500.0, 711.0] | [300.0, 350.0, 450.0, 550.0, 700.0, 850.0, 1200.0, 1752.0]
HV 6.3A | HV 6.3A | 6.3 | 0 | [10.0, 1.39, 0.344, 0.168, 0.1, 0.056, 0.0263, 0.01] | [10.0, 1.711, 0.516, 0.198, 0.1, 0.0634, 0.0303, 0.01] | 0 | [19.0, 19.5, 20.4, 20.8, 22.0, 25.0, 32.0, 48.0] | [38.0, 40.0, 43.0, 48.0, 53.0, 60.0, 75.0, 118.0]
HV 63A | HV 63A | 63 | 0 | [10.0, 2.84, 0.368, 0.164, 0.1, 0.0621, 0.0378, 0.0195, 0.01] | [10.0, 1.82, 0.344, 0.1, 0.0467, 0.0269, 0.01] | 0 | [189.0, 220.0, 300.0, 350.0, 393.0, 450.0, 530.0, 700.0, 961.0] | [378.0, 500.0, 700.0, 934.0, 1200.0, 1500.0, 2366.0]
HV 80A | HV 80A | 80 | 0 | [10.0, 2.05, 0.369, 0.198, 0.1, 0.051, 0.0298, 0.01] | [10.0, 4.15, 1.03, 0.198, 0.1, 0.051, 0.0172, 0.01] | 0 | [240.0, 300.0, 400.0, 450.0, 530.0, 650.0, 800.0, 1311.0] | [480.0, 550.0, 700.0, 1000.0, 1260.0, 1600.0, 2500.0, 3227.0]
Siemens NH-1-100 | Siemens NH-1-100 | 100 | [5400.0, 2000.0, 400.0, 20.0, 1.0, 0.2, 0.012, 0.004] | 0 | 0 | [150.0, 190.0, 250.0, 430.0, 900.0, 1250.0, 2700.0, 3600.0] | 0 | 0
Siemens NH-1-125 | Siemens NH-1-125 | 125 | [4800.0, 120.0, 7.0, 0.1, 0.004] | 0 | 0 | [180.0, 400.0, 740.0, 2000.0, 4250.0] | 0 | 0
Siemens NH-1-16 | Siemens NH-1-16 | 16 | [4000.0, 400.0, 2.0, 0.1, 0.04, 0.01] | 0 | 0 | [26.0, 35.0, 75.0, 150.0, 200.0, 300.0] | 0 | 0
Siemens NH-1-160 | Siemens NH-1-160 | 160 | [4800.0, 120.0, 7.0, 0.1, 0.004] | 0 | 0 | [210.0, 500.0, 900.0, 2300.0, 5000.0] | 0 | 0
Siemens NH-1-25 | Siemens NH-1-25 | 25 | [4000.0, 1000.0, 10.0, 0.2, 0.02, 0.01] | 0 | 0 | [40.0, 50.0, 100.0, 210.0, 400.0, 500.0] | 0 | 0
Siemens NH-1-50 | Siemens NH-1-50 | 50 | [4000.0, 40.0, 4.0, 1.0, 0.02, 0.01] | 0 | 0 | [86.0, 200.0, 300.0, 400.0, 1000.0, 1280.0] | 0 | 0
Siemens NH-1-63 | Siemens NH-1-63 | 63 | [4000.0, 100.0, 10.0, 2.0, 0.04, 0.01] | 0 | 0 | [100.0, 200.0, 300.0, 400.0, 1000.0, 1500.0] | 0 | 0
Siemens NH-1-80 | Siemens NH-1-80 | 80 | [4800.0, 120.0, 7.0, 0.1, 0.01] | 0 | 0 | [150.58, 250.0, 450.0, 1150.0, 2470.0] | 0 | 0
Siemens NH-2-1000 | Siemens NH-2-1000 | 1000 | [4800.0, 120.0, 7.0, 0.1, 0.004] | 0 | 0 | [1900.0, 3500.0, 8400.0, 24000.0, 52000.0] | 0 | 0
Siemens NH-2-200 | Siemens NH-2-200 | 200 | [4800.0, 120.0, 7.0, 0.1, 0.004] | 0 | 0 | [280.0, 650.0, 1200.0, 3000.0, 7000.0] | 0 | 0
Siemens NH-2-224 | Siemens NH-2-224 | 224 | [4800.0, 120.0, 7.0, 0.2, 0.04, 0.004] | 0 | 0 | [400.0, 750.0, 1453.0, 3025.0, 4315.0, 7600.0] | 0 | 0
Siemens NH-2-250 | Siemens NH-2-250 | 250 | [4800.0, 120.0, 7.0, 0.1, 0.004] | 0 | 0 | [450.0, 800.0, 1650.0, 4000.0, 8500.0] | 0 | 0
Siemens NH-2-315 | Siemens NH-2-315 | 315 | [4800.0, 120.0, 7.0, 0.1, 0.004] | 0 | 0 | [550.0, 920.0, 1900.0, 5000.0, 11000.0] | 0 | 0
Siemens NH-2-355 | Siemens NH-2-355 | 355 | [4800.0, 120.0, 6.0, 0.1, 0.004] | 0 | 0 | [650.0, 1116.27, 2350.0, 5840.0, 12790.0] | 0 | 0
Siemens NH-2-400 | Siemens NH-2-400 | 400 | [4800.0, 120.0, 7.0, 0.1, 0.004] | 0 | 0 | [720.0, 1350.0, 2800.0, 6500.0, 15000.0] | 0 | 0
Siemens NH-2-425 | Siemens NH-2-425 | 425 | [4800.0, 120.0, 7.0, 0.1, 0.004] | 0 | 0 | [850.0, 1500.0, 3050.0, 7500.0, 16500.0] | 0 | 0
Siemens NH-2-630 | Siemens NH-2-630 | 630 | [4800.0, 120.0, 7.0, 0.1, 0.004] | 0 | 0 | [1200.0, 2000.0, 4800.0, 12000.0, 26000.0] | 0 | 0

## res_bus
| vm_pu | va_degree | p_mw | q_mvar
0 | 0.98235 | -0.34025 | 0.039247 | 0.0098363
1 | 0.98239 | -0.33964 | 0.0011746 | 0.00029438
2 | 0.98233 | -0.34064 | 0.0021141 | 0.00052985
3 | 0.98725 | -0.24494 | 0 | 0
4 | 0.99004 | -0.19109 | 0.013208 | 0.0033102
5 | 0.99092 | -0.17411 | 0.014101 | 0.003534
6 | 0.99797 | -0.039009 | 0.0074065 | 0.0018562
7 | 0.99811 | -0.036338 | 0.0014878 | 0.00037288
8 | 0.99836 | -0.031579 | 0.0016862 | 0.00042259
9 | 0.99838 | -0.03108 | 0.0010324 | 0.00025875
10 | 0.97183 | -0.54345 | 0.0073811 | 0.0018499
11 | 0.97192 | -0.54175 | 0.0027593 | 0.00069156
12 | 0.99863 | -0.02635 | 0.0052747 | 0.001322
13 | 0.97207 | -0.53866 | 0 | 0
14 | 0.99227 | -0.14806 | 0 | 0
15 | 0.99398 | -0.1153 | 0 | 0
16 | 0.99225 | -0.14874 | 0 | 0
17 | 0.99452 | -0.10497 | 0.030437 | 0.0076283
18 | 0.99099 | -0.17308 | 0.041789 | 0.010473
19 | 0.99315 | -0.13019 | 0 | 0
20 | 0.99306 | -0.13189 | 0.018798 | 0.0047111
21 | 0.99344 | -0.12453 | 0 | 0
22 | 0.99208 | -0.15197 | 0.010253 | 0.0025696
23 | 0.99695 | -0.05836 | 0 | 0
24 | 0.99706 | -0.056184 | 0 | 0
25 | 0.99693 | -0.058599 | 0.0112 | 0.0028069
26 | 0.99554 | -0.085225 | 0 | 0
27 | 0.99893 | -0.020612 | 0.0023855 | 0.00059786
28 | 0.99921 | -0.015228 | 0 | 0
29 | 0.99911 | -0.017156 | 0 | 0
30 | 1 | 0 | -0.57229 | -0.14571
31 | 0.99908 | -0.017664 | 0.0064783 | 0.0016236
32 | 0.99908 | -0.017603 | 0.0059401 | 0.0014887
33 | 0.99943 | -0.010779 | 0.0062741 | 0.0015724
34 | 0.99887 | -0.02158 | 0.0034086 | 0.00085427
35 | 0.9966 | -0.064283 | 0.0028544 | 0.00071539
36 | 0.99735 | -0.050578 | 0 | 0
37 | 0.99311 | -0.1309 | 0 | 0
38 | 0.99303 | -0.13259 | 0.010772 | 0.0026997
39 | 0.99353 | -0.12281 | 0.0061581 | 0.0015434
40 | 0.98796 | -0.2292 | 0.0031319 | 0.00078492
41 | 0.98799 | -0.22873 | 0 | 0
42 | 0.99669 | -0.063232 | 0.042413 | 0.01063
43 | 0.99401 | -0.11358 | 0.0023048 | 0.00057764
44 | 0.99438 | -0.1064 | 0 | 0
45 | 0.99271 | -0.13822 | 0.0032981 | 0.00082659
46 | 0.99627 | -0.070551 | 0.0031361 | 0.00078597
47 | 0.98946 | -0.20027 | 0 | 0
48 | 0.99627 | -0.070628 | 0.017734 | 0.0044445
49 | 0.98868 | -0.21516 | 0 | 0
50 | 0.97248 | -0.53058 | 0.010454 | 0.00262
51 | 0.97254 | -0.52935 | 0.013875 | 0.0034774
52 | 0.97341 | -0.51213 | 0 | 0
53 | 0.97596 | -0.46209 | 0.0017444 | 0.00043719
54 | 0.97692 | -0.44315 | 0.0082646 | 0.0020713
55 | 0.97456 | -0.48961 | 0 | 0
56 | 0.97833 | -0.41567 | 0.011103 | 0.0027828
57 | 0.97359 | -0.50861 | 0 | 0
58 | 0.97384 | -0.50374 | 0.0093931 | 0.0023541
59 | 0.9797 | -0.38901 | 0.014734 | 0.0036928
60 | 0.97339 | -0.51268 | 0.0081893 | 0.0020524
61 | 0.97222 | -0.53568 | 0.010003 | 0.0025071
62 | 0.97972 | -0.38856 | 0.012928 | 0.00324
63 | 0.97245 | -0.53115 | 0.009735 | 0.0024398
64 | 0.97199 | -0.54018 | 0.010362 | 0.0025969
65 | 0.98253 | -0.33387 | 0.0030808 | 0.00077212
66 | 0.98345 | -0.31614 | 0.013801 | 0.0034589
67 | 0.98088 | -0.366 | 0 | 0
68 | 0.98379 | -0.30955 | 0.0042161 | 0.0010567
69 | 0.9849 | -0.28801 | 0 | 0
70 | 0.98487 | -0.28862 | 0.0033173 | 0.00083139
71 | 0.98626 | -0.26172 | 0.0036326 | 0.00091041
72 | 0.9714 | -0.55185 | 0 | 0
73 | 0.97148 | -0.55044 | 0 | 0
74 | 0.97134 | -0.55306 | 0.0034603 | 0.00086724
75 | 0.97208 | -0.53854 | 0.0079671 | 0.0019967
76 | 0.97222 | -0.53572 | 0.012518 | 0.0031373
77 | 0.98813 | -0.22581 | 0.0058609 | 0.0014689
78 | 0.98681 | -0.25126 | 0 | 0
79 | 0.9884 | -0.22071 | 0 | 0
80 | 0.98656 | -0.25614 | 0 | 0
81 | 0.98814 | -0.22572 | 0 | 0
82 | 0.98826 | -0.22333 | 0.0069422 | 0.0017399
83 | 0.98647 | -0.25779 | 0.008394 | 0.0021037
84 | 0.98808 | -0.22701 | 0.0060486 | 0.0015159
85 | 0.98802 | -0.22802 | 0 | 0
86 | 0.98821 | -0.22431 | 0 | 0
87 | 0.97131 | -0.55373 | 0.0029197 | 0.00073176
88 | 0.97123 | -0.55523 | 0.0038053 | 0.00095371
89 | 0.97117 | -0.55644 | 0.0030412 | 0.00076219
90 | 0.97123 | -0.55533 | 0 | 0
91 | 0.98818 | -0.22506 | 0.0036271 | 0.00090905
92 | 0.98786 | -0.23113 | 0.0061849 | 0.0015501
93 | 0.99542 | -0.087709 | 0.018396 | 0.0046106
94 | 0.99998 | 149.9956 | 0 | 0

## res_line
| p_from_mw | q_from_mvar | p_to_mw | q_to_mvar | pl_mw | ql_mvar | i_from_ka | i_to_ka | i_ka | vm_from_pu | va_from_degree | vm_to_pu | va_to_degree | loading_percent
0 | -0.041361 | -0.010366 | 0.041363 | 0.010367 | 1.1983e-06 | 7.5657e-07 | 0.062652 | 0.062652 | 0.062652 | 0.98235 | -0.34025 | 0.98239 | -0.33964 | 17.2121
1 | 0.0021142 | 0.00052975 | -0.0021141 | -0.00052985 | 3.9101e-08 | -1.0369e-07 | 0.0032024 | 0.0032024 | 0.0032024 | 0.98235 | -0.34025 | 0.98233 | -0.34064 | 0.87979
2 | -0.042537 | -0.010661 | 0.04273 | 0.010783 | 0.00019286 | 0.00012185 | 0.064431 | 0.064431 | 0.064431 | 0.98239 | -0.33964 | 0.98725 | -0.24494 | 17.7008
3 | -0.04273 | -0.010783 | 0.042841 | 0.010853 | 0.0001105 | 6.9809e-05 | 0.064431 | 0.06443 | 0.064431 | 0.98725 | -0.24494 | 0.99004 | -0.19109 | 17.7007
4 | -0.056048 | -0.014163 | 0.056094 | 0.014192 | 4.5685e-05 | 2.9018e-05 | 0.084281 | 0.084281 | 0.084281 | 0.99004 | -0.19109 | 0.99092 | -0.17411 | 23.1542
5 | -0.070195 | -0.017726 | 0.070283 | 0.017782 | 8.7736e-05 | 5.588e-05 | 0.10546 | 0.10546 | 0.10546 | 0.99092 | -0.17411 | 0.99227 | -0.14806 | 28.9713
6 | -0.0074065 | -0.0018562 | 0.0074074 | 0.0018566 | 9.4262e-07 | 3.3393e-07 | 0.011043 | 0.011043 | 0.011043 | 0.99797 | -0.039009 | 0.99811 | -0.036338 | 3.0339
7 | -0.0088952 | -0.0022294 | 0.0088972 | 0.0022303 | 2.0171e-06 | 8.9107e-07 | 0.013261 | 0.013261 | 0.013261 | 0.99811 | -0.036338 | 0.99836 | -0.031579 | 3.6432
8 | -0.010583 | -0.0026529 | 0.010584 | 0.0026531 | 2.5144e-07 | 1.2569e-07 | 0.015774 | 0.015774 | 0.015774 | 0.99836 | -0.031579 | 0.99838 | -0.03108 | 4.3336
9 | -0.011616 | -0.0029118 | 0.011619 | 0.0029132 | 2.6188e-06 | 1.3713e-06 | 0.017313 | 0.017313 | 0.017313 | 0.99838 | -0.03108 | 0.99863 | -0.02635 | 4.7563
10 | -0.0073811 | -0.0018499 | 0.0073817 | 0.0018501 | 5.9764e-07 | 2.2787e-07 | 0.011302 | 0.011302 | 0.011302 | 0.97183 | -0.54345 | 0.97192 | -0.54175 | 3.1048
11 | -0.010141 | -0.0025417 | 0.010143 | 0.0025424 | 1.4923e-06 | 7.5047e-07 | 0.015526 | 0.015526 | 0.015526 | 0.97192 | -0.54175 | 0.97207 | -0.53866 | 4.2654
12 | -0.016893 | -0.0042351 | 0.016898 | 0.0042378 | 4.6203e-06 | 2.7025e-06 | 0.025173 | 0.025173 | 0.025173 | 0.99863 | -0.02635 | 0.99893 | -0.020612 | 6.9156
13 | -0.010143 | -0.0025424 | 0.010146 | 0.0025444 | 3.9068e-06 | 1.9643e-06 | 0.015526 | 0.015526 | 0.015526 | 0.97207 | -0.53866 | 0.97248 | -0.53058 | 4.2654
14 | -0.070283 | -0.017782 | 0.070393 | 0.017852 | 0.00011065 | 7.0473e-05 | 0.10546 | 0.10546 | 0.10546 | 0.99227 | -0.14806 | 0.99398 | -0.1153 | 28.9713
15 | 0.052176 | 0.013127 | -0.052092 | -0.013074 | 8.3202e-05 | 5.2779e-05 | 0.078127 | 0.078127 | 0.078127 | 0.99398 | -0.1153 | 0.99225 | -0.14874 | 21.4634
16 | -0.12257 | -0.03098 | 0.12263 | 0.031018 | 6.0744e-05 | 3.8814e-05 | 0.18358 | 0.18358 | 0.18358 | 0.99398 | -0.1153 | 0.99452 | -0.10497 | 50.4346
17 | 0.010255 | 0.0025704 | -0.010253 | -0.0025696 | 1.5822e-06 | 7.8219e-07 | 0.015378 | 0.015378 | 0.015378 | 0.99225 | -0.14874 | 0.99208 | -0.15197 | 4.2248
18 | 0.041838 | 0.010504 | -0.041789 | -0.010473 | 4.8521e-05 | 3.063e-05 | 0.062749 | 0.062749 | 0.062749 | 0.99225 | -0.14874 | 0.99099 | -0.17308 | 17.2386
19 | -0.15307 | -0.038647 | 0.15321 | 0.038739 | 0.00014498 | 9.2403e-05 | 0.22912 | 0.22912 | 0.22912 | 0.99452 | -0.10497 | 0.99554 | -0.085225 | 31.4729
20 | 0.018799 | 0.0047121 | -0.018798 | -0.0047111 | 1.5286e-06 | 9.1183e-07 | 0.028167 | 0.028167 | 0.028167 | 0.99315 | -0.13019 | 0.99306 | -0.13189 | 7.7381
21 | -0.018799 | -0.0047121 | 0.018804 | 0.0047151 | 5.0624e-06 | 3.0197e-06 | 0.028167 | 0.028167 | 0.028167 | 0.99315 | -0.13019 | 0.99344 | -0.12453 | 7.7381
22 | -0.02958 | -0.0074168 | 0.029583 | 0.0074184 | 2.4369e-06 | 1.5168e-06 | 0.044308 | 0.044308 | 0.044308 | 0.99344 | -0.12453 | 0.99353 | -0.12281 | 12.1724
23 | 0.010776 | 0.0027018 | -0.010773 | -0.0027001 | 3.2662e-06 | 1.6577e-06 | 0.016141 | 0.016141 | 0.016141 | 0.99344 | -0.12453 | 0.99311 | -0.1309 | 4.4344
24 | -0.0112 | -0.002807 | 0.011201 | 0.0028076 | 1.1612e-06 | 5.9866e-07 | 0.016717 | 0.016717 | 0.016717 | 0.99695 | -0.05836 | 0.99706 | -0.056184 | 4.5925
25 | 0.0112 | 0.002807 | -0.0112 | -0.0028069 | 1.2754e-07 | 6.5755e-08 | 0.016717 | 0.016717 | 0.016717 | 0.99695 | -0.05836 | 0.99693 | -0.058599 | 4.5925
26 | 0.21428 | 0.054142 | -0.2142 | -0.054096 | 7.2371e-05 | 4.6096e-05 | 0.31994 | 0.31994 | 0.31994 | 0.99706 | -0.056184 | 0.99669 | -0.063232 | 29.2988
27 | -0.22548 | -0.056949 | 0.22554 | 0.056988 | 6.0594e-05 | 3.8613e-05 | 0.33666 | 0.33666 | 0.33666 | 0.99706 | -0.056184 | 0.99735 | -0.050578 | 30.8296
28 | 0.018399 | 0.0046119 | -0.018396 | -0.0046106 | 2.1775e-06 | 1.2938e-06 | 0.0275 | 0.0275 | 0.0275 | 0.99554 | -0.085225 | 0.99542 | -0.087709 | 7.555
29 | -0.17161 | -0.043351 | 0.17179 | 0.043466 | 0.0001811 | 0.00011505 | 0.25662 | 0.25662 | 0.25662 | 0.99554 | -0.085225 | 0.99669 | -0.063232 | 23.5003
30 | -0.019284 | -0.0048357 | 0.019288 | 0.0048387 | 4.9495e-06 | 2.9582e-06 | 0.028726 | 0.028726 | 0.028726 | 0.99893 | -0.020612 | 0.99921 | -0.015228 | 7.8918
31 | 0.01242 | 0.003113 | -0.012419 | -0.0031124 | 1.141e-06 | 6.1372e-07 | 0.018496 | 0.018496 | 0.018496 | 0.99921 | -0.015228 | 0.99911 | -0.017156 | 5.0812
32 | -0.031708 | -0.0079517 | 0.031731 | 0.0079661 | 2.3031e-05 | 1.4379e-05 | 0.047222 | 0.047221 | 0.047222 | 0.99921 | -0.015228 | 1 | 0 | 12.973
33 | 0.0064785 | 0.0016237 | -0.0064783 | -0.0016236 | 1.5665e-07 | 4.1495e-08 | 0.0096487 | 0.0096487 | 0.0096487 | 0.99911 | -0.017156 | 0.99908 | -0.017664 | 2.6507
34 | 0.0059402 | 0.0014887 | -0.0059401 | -0.0014887 | 1.2662e-07 | 2.4542e-08 | 0.008847 | 0.008847 | 0.008847 | 0.99911 | -0.017156 | 0.99908 | -0.017603 | 2.4305
35 | 0.30941 | 0.079545 | -0.30924 | -0.079442 | 0.00016196 | 0.00010342 | 0.46111 | 0.46111 | 0.46111 | 1 | 0 | 0.99943 | -0.010779 | 42.2262
36 | 0.2295 | 0.058194 | -0.22926 | -0.058042 | 0.0002378 | 0.00015155 | 0.34174 | 0.34174 | 0.34174 | 1 | 0 | 0.99887 | -0.02158 | 31.2946
37 | 0.30297 | 0.077869 | -0.30218 | -0.077368 | 0.00078531 | 0.00050139 | 0.45177 | 0.45177 | 0.45177 | 0.99943 | -0.010779 | 0.9966 | -0.064283 | 41.3709
38 | 0.22585 | 0.057188 | -0.22554 | -0.056988 | 0.00031399 | 0.00020008 | 0.33666 | 0.33666 | 0.33666 | 0.99887 | -0.02158 | 0.99735 | -0.050578 | 30.8296
39 | 0.020876 | 0.0052342 | -0.02087 | -0.0052305 | 6.2336e-06 | 3.7666e-06 | 0.031171 | 0.031171 | 0.031171 | 0.9966 | -0.064283 | 0.99627 | -0.070551 | 8.5634
40 | 0.27845 | 0.071418 | -0.27789 | -0.071056 | 0.00056759 | 0.00036224 | 0.41634 | 0.41634 | 0.41634 | 0.9966 | -0.064283 | 0.99438 | -0.1064 | 38.1262
41 | 0.010773 | 0.0027001 | -0.010772 | -0.0026997 | 8.6915e-07 | 4.4116e-07 | 0.016141 | 0.016141 | 0.016141 | 0.99311 | -0.1309 | 0.99303 | -0.13259 | 4.4344
42 | -0.035741 | -0.0089617 | 0.035756 | 0.0089716 | 1.5726e-05 | 9.875e-06 | 0.053531 | 0.05353 | 0.053531 | 0.99353 | -0.12281 | 0.99401 | -0.11358 | 14.7062
43 | -0.0031319 | -0.00078492 | 0.003132 | 0.00078486 | 7.0937e-08 | -6.3469e-08 | 0.0047171 | 0.004717 | 0.0047171 | 0.98796 | -0.2292 | 0.98799 | -0.22873 | 1.2959
44 | -0.003132 | -0.00078486 | 0.0031321 | 0.00078477 | 1.055e-07 | -9.4405e-08 | 0.004717 | 0.004717 | 0.004717 | 0.98799 | -0.22873 | 0.98802 | -0.22802 | 1.2959
45 | -0.038061 | -0.0095492 | 0.038074 | 0.0095574 | 1.3024e-05 | 8.1969e-06 | 0.056981 | 0.056981 | 0.056981 | 0.99401 | -0.11358 | 0.99438 | -0.1064 | 15.654
46 | 0.23981 | 0.061499 | -0.23944 | -0.061263 | 0.00036945 | 0.00023556 | 0.35936 | 0.35936 | 0.35936 | 0.99438 | -0.1064 | 0.99271 | -0.13822 | 32.9083
47 | 0.23614 | 0.060436 | -0.23544 | -0.059986 | 0.00070718 | 0.00045085 | 0.35441 | 0.35442 | 0.35442 | 0.99271 | -0.13822 | 0.98946 | -0.20027 | 32.4556
48 | 0.017734 | 0.0044445 | -0.017734 | -0.0044445 | 6.5079e-08 | 3.843e-08 | 0.026487 | 0.026487 | 0.026487 | 0.99627 | -0.070551 | 0.99627 | -0.070628 | 7.2765
49 | 0.23544 | 0.059986 | -0.23527 | -0.059878 | 0.00016898 | 0.00010773 | 0.35442 | 0.35442 | 0.35442 | 0.98946 | -0.20027 | 0.98868 | -0.21516 | 32.4557
50 | 0.025949 | 0.0065074 | -0.025943 | -0.0065031 | 6.8569e-06 | 4.2347e-06 | 0.039056 | 0.039056 | 0.039056 | 0.98868 | -0.21516 | 0.9884 | -0.22071 | 10.7298
51 | 0.20932 | 0.053371 | -0.20921 | -0.053302 | 0.00010755 | 6.8498e-05 | 0.31536 | 0.31536 | 0.31536 | 0.98868 | -0.21516 | 0.98813 | -0.22581 | 28.8791
52 | -0.0206 | -0.0051644 | 0.020602 | 0.0051651 | 1.2092e-06 | 7.3363e-07 | 0.031522 | 0.031522 | 0.031522 | 0.97248 | -0.53058 | 0.97254 | -0.52935 | 8.6598
53 | -0.034476 | -0.0086425 | 0.034505 | 0.0086603 | 2.8307e-05 | 1.7779e-05 | 0.052751 | 0.052751 | 0.052751 | 0.97254 | -0.52935 | 0.97341 | -0.51213 | 14.4919
54 | -0.034505 | -0.0086603 | 0.034519 | 0.0086689 | 1.3813e-05 | 8.6758e-06 | 0.052751 | 0.05275 | 0.052751 | 0.97341 | -0.51213 | 0.97384 | -0.50374 | 14.4919
55 | -0.118 | -0.029722 | 0.11811 | 0.02979 | 0.00010703 | 6.8056e-05 | 0.17997 | 0.17997 | 0.17997 | 0.97596 | -0.46209 | 0.97692 | -0.44315 | 24.7209
56 | 0.11626 | 0.029285 | -0.1161 | -0.029188 | 0.00015276 | 9.712e-05 | 0.17731 | 0.17731 | 0.17731 | 0.97596 | -0.46209 | 0.97456 | -0.48961 | 24.3556
57 | -0.12637 | -0.031861 | 0.12654 | 0.031966 | 0.0001664 | 0.00010515 | 0.19256 | 0.19256 | 0.19256 | 0.97692 | -0.44315 | 0.97833 | -0.41567 | 17.6333
58 | 0.072164 | 0.018146 | -0.072098 | -0.018104 | 6.5421e-05 | 4.169e-05 | 0.11021 | 0.11021 | 0.11021 | 0.97456 | -0.48961 | 0.97359 | -0.50861 | 30.2763
59 | 0.043941 | 0.011042 | -0.043912 | -0.011023 | 2.9626e-05 | 1.8742e-05 | 0.067103 | 0.067103 | 0.067103 | 0.97456 | -0.48961 | 0.97384 | -0.50374 | 18.4349
60 | -0.13764 | -0.034749 | 0.13782 | 0.034861 | 0.00017609 | 0.00011148 | 0.20944 | 0.20944 | 0.20944 | 0.97833 | -0.41567 | 0.9797 | -0.38901 | 19.1798
61 | 0.038449 | 0.0096508 | -0.038442 | -0.0096461 | 7.4661e-06 | 4.7066e-06 | 0.05877 | 0.05877 | 0.05877 | 0.97359 | -0.50861 | 0.97339 | -0.51268 | 16.1456
62 | 0.033649 | 0.0084533 | -0.033606 | -0.0084261 | 4.3412e-05 | 2.724e-05 | 0.051436 | 0.051436 | 0.051436 | 0.97359 | -0.50861 | 0.97222 | -0.53568 | 14.1308
63 | -0.15255 | -0.038554 | 0.15256 | 0.038556 | 3.2342e-06 | 2.0517e-06 | 0.23182 | 0.23182 | 0.23182 | 0.9797 | -0.38901 | 0.97972 | -0.38856 | 21.2292
64 | 0.030252 | 0.0075937 | -0.030226 | -0.007577 | 2.6623e-05 | 1.6627e-05 | 0.046251 | 0.046251 | 0.046251 | 0.97339 | -0.51268 | 0.97245 | -0.53115 | 12.7064
65 | 0.023602 | 0.005919 | -0.023597 | -0.0059159 | 5.0674e-06 | 3.1148e-06 | 0.036126 | 0.036126 | 0.036126 | 0.97222 | -0.53568 | 0.97199 | -0.54018 | 9.9246
66 | -0.16549 | -0.041796 | 0.16566 | 0.041909 | 0.00017917 | 0.00011381 | 0.25146 | 0.25146 | 0.25146 | 0.97972 | -0.38856 | 0.98088 | -0.366 | 23.0273
67 | 0.020491 | 0.0051372 | -0.020486 | -0.0051345 | 4.4635e-06 | 2.7065e-06 | 0.031355 | 0.031355 | 0.031355 | 0.97245 | -0.53115 | 0.97222 | -0.53572 | 8.614
68 | 0.013236 | 0.003319 | -0.013229 | -0.0033154 | 6.4629e-06 | 3.6163e-06 | 0.020263 | 0.020263 | 0.020263 | 0.97199 | -0.54018 | 0.97148 | -0.55044 | 5.5668
69 | -0.169 | -0.042844 | 0.16914 | 0.042936 | 0.00014411 | 9.156e-05 | 0.25612 | 0.25612 | 0.25612 | 0.98253 | -0.33387 | 0.98345 | -0.31614 | 23.4544
70 | 0.16592 | 0.042072 | -0.16566 | -0.041909 | 0.00025579 | 0.00016248 | 0.25146 | 0.25146 | 0.25146 | 0.98253 | -0.33387 | 0.98088 | -0.366 | 23.0272
71 | -0.18295 | -0.046394 | 0.183 | 0.046431 | 5.8002e-05 | 3.6891e-05 | 0.277 | 0.277 | 0.277 | 0.98345 | -0.31614 | 0.98379 | -0.30955 | 25.3667
72 | -0.18722 | -0.047488 | 0.18741 | 0.047611 | 0.00019412 | 0.0001235 | 0.28338 | 0.28338 | 0.28338 | 0.98379 | -0.30955 | 0.9849 | -0.28801 | 25.9506
73 | 0.0033174 | 0.00083132 | -0.0033173 | -0.00083139 | 9.6432e-08 | -6.8556e-08 | 0.0050119 | 0.005012 | 0.005012 | 0.9849 | -0.28801 | 0.98487 | -0.28862 | 1.3769
74 | -0.19073 | -0.048443 | 0.19097 | 0.048597 | 0.00024171 | 0.00015381 | 0.28839 | 0.28839 | 0.28839 | 0.9849 | -0.28801 | 0.98626 | -0.26172 | 26.4096
75 | -0.19461 | -0.049507 | 0.1947 | 0.049569 | 9.8168e-05 | 6.2479e-05 | 0.29387 | 0.29387 | 0.29387 | 0.98626 | -0.26172 | 0.98681 | -0.25126 | 26.9114
76 | -0.0034605 | -0.00086713 | 0.0034608 | 0.00086701 | 2.3339e-07 | -1.2486e-07 | 0.0053008 | 0.0053007 | 0.0053008 | 0.9714 | -0.55185 | 0.97148 | -0.55044 | 1.4563
77 | 0.0034605 | 0.00086713 | -0.0034603 | -0.00086724 | 1.9993e-07 | -1.0692e-07 | 0.0053008 | 0.0053009 | 0.0053009 | 0.9714 | -0.55185 | 0.97134 | -0.55306 | 1.4563
78 | 0.0097685 | 0.0024484 | -0.0097669 | -0.0024477 | 1.5326e-06 | 7.5488e-07 | 0.014963 | 0.014963 | 0.014963 | 0.97148 | -0.55044 | 0.97131 | -0.55373 | 4.1106
79 | -0.0079671 | -0.0019967 | 0.0079681 | 0.0019972 | 1.0712e-06 | 4.4742e-07 | 0.012196 | 0.012196 | 0.012196 | 0.97208 | -0.53854 | 0.97222 | -0.53572 | 3.3505
80 | 0.20335 | 0.051833 | -0.2031 | -0.051674 | 0.0002494 | 0.0001588 | 0.30653 | 0.30653 | 0.30653 | 0.98813 | -0.22581 | 0.98681 | -0.25126 | 28.0709
81 | 0.0083966 | 0.0021049 | -0.0083947 | -0.002104 | 1.9532e-06 | 8.351e-07 | 0.012662 | 0.012662 | 0.012662 | 0.98681 | -0.25126 | 0.98656 | -0.25614 | 3.4785
82 | 0.015372 | 0.0038537 | -0.015368 | -0.0038516 | 3.6703e-06 | 2.1148e-06 | 0.023142 | 0.023142 | 0.023142 | 0.9884 | -0.22071 | 0.98814 | -0.22572 | 6.3577
83 | 0.010571 | 0.0026494 | -0.01057 | -0.0026488 | 1.3204e-06 | 6.669e-07 | 0.015914 | 0.015914 | 0.015914 | 0.9884 | -0.22071 | 0.98826 | -0.22333 | 4.3721
84 | 0.0083947 | 0.002104 | -0.008394 | -0.0021037 | 6.6038e-07 | 2.824e-07 | 0.012662 | 0.012662 | 0.012662 | 0.98656 | -0.25614 | 0.98647 | -0.25779 | 3.4785
85 | 0.006049 | 0.001516 | -0.0060486 | -0.0015159 | 3.722e-07 | 8.4987e-08 | 0.009109 | 0.0091091 | 0.0091091 | 0.98814 | -0.22572 | 0.98808 | -0.22701 | 2.5025
86 | 0.0093189 | 0.0023356 | -0.0093179 | -0.0023351 | 1.0213e-06 | 4.765e-07 | 0.014033 | 0.014033 | 0.014033 | 0.98814 | -0.22572 | 0.98802 | -0.22802 | 3.8553
87 | 0.0036274 | 0.00090889 | -0.0036273 | -0.00090898 | 1.6911e-07 | -8.5461e-08 | 0.0054617 | 0.0054618 | 0.0054618 | 0.98826 | -0.22333 | 0.98821 | -0.22431 | 1.5005
88 | 0.0061858 | 0.0015503 | -0.0061849 | -0.0015501 | 9.1744e-07 | 2.2622e-07 | 0.0093162 | 0.0093163 | 0.0093163 | 0.98802 | -0.22802 | 0.98786 | -0.23113 | 2.5594
89 | 0.0036273 | 0.00090898 | -0.0036271 | -0.00090905 | 1.2971e-07 | -6.5536e-08 | 0.0054618 | 0.0054618 | 0.0054618 | 0.98821 | -0.22431 | 0.98818 | -0.22506 | 1.5005
90 | 0.0068472 | 0.0017159 | -0.0068467 | -0.0017157 | 4.8953e-07 | 1.6647e-07 | 0.01049 | 0.01049 | 0.01049 | 0.97131 | -0.55373 | 0.97123 | -0.55523 | 2.8818
91 | 0.0030414 | 0.00076204 | -0.0030413 | -0.00076205 | 1.4671e-08 | -1.2909e-08 | 0.0046596 | 0.0046596 | 0.0046596 | 0.97123 | -0.55523 | 0.97123 | -0.55533 | 1.2801
92 | -0.0030412 | -0.00076219 | 0.0030413 | 0.00076205 | 1.6124e-07 | -1.4186e-07 | 0.0046597 | 0.0046596 | 0.0046597 | 0.97117 | -0.55644 | 0.97123 | -0.55533 | 1.2801

## res_trafo
| p_hv_mw | q_hv_mvar | p_lv_mw | q_lv_mvar | pl_mw | ql_mvar | i_hv_ka | i_lv_ka | vm_hv_pu | va_hv_degree | vm_lv_pu | va_lv_degree | loading_percent
0 | -1.2729e-15 | -1.3162e-15 | 0.00165 | 1.2699e-07 | 0.00165 | 1.2699e-07 | 5.2857e-17 | 0.0023815 | 0.99998 | 149.9956 | 1 | 0 | 0.2619

## res_ext_grid
| p_mw | q_mvar
0 | 0.57229 | 0.14571

## res_load
| p_mw | q_mvar
0 | 0.039247 | 0.0098363
1 | 0.0011746 | 0.00029438
2 | 0.0021141 | 0.00052985
3 | 0.013208 | 0.0033102
4 | 0.014101 | 0.003534
5 | 0.0074065 | 0.0018562
6 | 0.0014878 | 0.00037288
7 | 0.0016862 | 0.00042259
8 | 0.0010324 | 0.00025875
9 | 0.0073811 | 0.0018499
10 | 0.0027593 | 0.00069156
11 | 0.0052747 | 0.001322
12 | 0.030437 | 0.0076283
13 | 0.041789 | 0.010473
14 | 0.018798 | 0.0047111
15 | 0.010253 | 0.0025696
16 | 0.0112 | 0.0028069
17 | 0.0023855 | 0.00059786
18 | 0.0064783 | 0.0016236
19 | 0.0059401 | 0.0014887
20 | 0.0062741 | 0.0015724
21 | 0.0034086 | 0.00085427
22 | 0.0028544 | 0.00071539
23 | 0.010772 | 0.0026997
24 | 0.0061581 | 0.0015434
25 | 0.0031319 | 0.00078492
26 | 0.042413 | 0.01063
27 | 0.0023048 | 0.00057764
28 | 0.0032981 | 0.00082659
29 | 0.0031361 | 0.00078597
30 | 0.017734 | 0.0044445
31 | 0.010454 | 0.00262
32 | 0.013875 | 0.0034774
33 | 0.0017444 | 0.00043719
34 | 0.0082646 | 0.0020713
35 | 0.011103 | 0.0027828
36 | 0.0093931 | 0.0023541
37 | 0.014734 | 0.0036928
38 | 0.0081893 | 0.0020524
39 | 0.010003 | 0.0025071
40 | 0.012928 | 0.00324
41 | 0.009735 | 0.0024398
42 | 0.010362 | 0.0025969
43 | 0.0030808 | 0.00077212
44 | 0.013801 | 0.0034589
45 | 0.0042161 | 0.0010567
46 | 0.0033173 | 0.00083139
47 | 0.0036326 | 0.00091041
48 | 0.0034603 | 0.00086724
49 | 0.0079671 | 0.0019967
50 | 0.012518 | 0.0031373
51 | 0.0058609 | 0.0014689
52 | 0.0069422 | 0.0017399
53 | 0.008394 | 0.0021037
54 | 0.0060486 | 0.0015159
55 | 0.0029197 | 0.00073176
56 | 0.0038053 | 0.00095371
57 | 0.0030412 | 0.00076219
58 | 0.0036271 | 0.00090905
59 | 0.0061849 | 0.0015501
60 | 0.018396 | 0.0046106

## dtypes
| element | column | dtype
0 | bus | name | object
1 | bus | vn_kv | float64
2 | bus | type | object
3 | bus | zone | object
4 | bus | in_service | bool
5 | load | name | object
6 | load | bus | uint32
7 | load | p_mw | float64
8 | load | q_mvar | float64
9 | load | const_z_percent | float64
10 | load | const_i_percent | float64
11 | load | sn_mva | float64
12 | load | scaling | float64
13 | load | in_service | bool
14 | load | type | object
15 | ext_grid | name | object
16 | ext_grid | bus | uint32
17 | ext_grid | vm_pu | float64
18 | ext_grid | va_degree | float64
19 | ext_grid | slack_weight | float64
20 | ext_grid | in_service | bool
21 | line | name | object
22 | line | std_type | object
23 | line | from_bus | uint32
24 | line | to_bus | uint32
25 | line | length_km | float64
26 | line | r_ohm_per_km | float64
27 | line | x_ohm_per_km | float64
28 | line | c_nf_per_km | float64
29 | line | g_us_per_km | float64
30 | line | max_i_ka | float64
31 | line | df | float64
32 | line | parallel | uint32
33 | line | type | object
34 | line | in_service | bool
35 | trafo | name | object
36 | trafo | std_type | object
37 | trafo | hv_bus | uint32
38 | trafo | lv_bus | uint32
39 | trafo | sn_mva | float64
40 | trafo | vn_hv_kv | float64
41 | trafo | vn_lv_kv | float64
42 | trafo | vk_percent | float64
43 | trafo | vkr_percent | float64
44 | trafo | pfe_kw | float64
45 | trafo | i0_percent | float64
46 | trafo | shift_degree | float64
47 | trafo | tap_side | object
48 | trafo | tap_neutral | int32
49 | trafo | tap_min | int32
50 | trafo | tap_max | int32
51 | trafo | tap_step_percent | float64
52 | trafo | tap_step_degree | float64
53 | trafo | tap_pos | int32
54 | trafo | tap_phase_shifter | bool
55 | trafo | parallel | uint32
56 | trafo | df | float64
57 | trafo | in_service | bool
58 | line_geodata | coords | object
59 | bus_geodata | x | float64
60 | bus_geodata | y | float64
61 | bus_geodata | coords | object
62 | res_bus | vm_pu | float64
63 | res_bus | va_degree | float64
64 | res_bus | p_mw | float64
65 | res_bus | q_mvar | float64
66 | res_line | p_from_mw | float64
67 | res_line | q_from_mvar | float64
68 | res_line | p_to_mw | float64
69 | res_line | q_to_mvar | float64
70 | res_line | pl_mw | float64
71 | res_line | ql_mvar | float64
72 | res_line | i_from_ka | float64
73 | res_line | i_to_ka | float64
74 | res_line | i_ka | float64
75 | res_line | vm_from_pu | float64
76 | res_line | va_from_degree | float64
77 | res_line | vm_to_pu | float64
78 | res_line | va_to_degree | float64
79 | res_line | loading_percent | float64
80 | res_trafo | p_hv_mw | float64
81 | res_trafo | q_hv_mvar | float64
82 | res_trafo | p_lv_mw | float64
83 | res_trafo | q_lv_mvar | float64
84 | res_trafo | pl_mw | float64
85 | res_trafo | ql_mvar | float64
86 | res_trafo | i_hv_ka | float64
87 | res_trafo | i_lv_ka | float64
88 | res_trafo | vm_hv_pu | float64
89 | res_trafo | va_hv_degree | float64
90 | res_trafo | vm_lv_pu | float64
91 | res_trafo | va_lv_degree | float64
92 | res_trafo | loading_percent | float64
93 | res_ext_grid | p_mw | float64
94 | res_ext_grid | q_mvar | float64
95 | res_load | p_mw | float64
96 | res_load | q_mvar | float64

## parameters
| version | format_version | converged | OPF_converged | name | f_hz | sn_mva
0 | 2.14.6 | 2.14.0 | TRUE | FALSE |  | 50 | 1