## bus
| name | vn_kv | type | zone | in_service
0 | bus_LV_159-6_0_6_node_0 | 0.4 | n |  | TRUE
1 | bus_LV_159-6_0_6_node_1 | 0.4 | n |  | TRUE
2 | bus_LV_159-6_0_6_node_2 | 0.4 | n |  | TRUE
3 | bus_LV_159-6_0_6_node_89 | 0.4 | n |  | TRUE
4 | bus_LV_159-6_0_6_node_90 | 0.4 | n |  | TRUE
5 | bus_LV_159-6_0_6_node_50 | 0.4 | n |  | TRUE
6 | bus_LV_159-6_0_6_node_52 | 0.4 | n |  | TRUE
7 | bus_LV_159-6_0_6_node_53 | 0.4 | n |  | TRUE
8 | bus_LV_159-6_0_6_node_49 | 0.4 | n |  | TRUE
9 | bus_LV_159-6_0_6_node_47 | 0.4 | n |  | TRUE
10 | bus_LV_159-6_0_6_node_3 | 0.4 | n |  | TRUE
11 | bus_LV_159-6_0_6_node_4 | 0.4 | n |  | TRUE
12 | bus_LV_159-6_0_6_node_6 | 0.4 | n |  | TRUE
13 | bus_LV_159-6_0_6_node_5 | 0.4 | n |  | TRUE
14 | bus_LV_159-6_0_6_node_51 | 0.4 | n |  | TRUE
15 | bus_LV_159-6_0_6_node_58 | 0.4 | n |  | TRUE
16 | bus_LV_159-6_0_6_node_11 | 0.4 | n |  | TRUE
17 | bus_LV_159-6_0_6_node_12 | 0.4 | n |  | TRUE
18 | bus_LV_159-6_0_6_node_34 | 0.4 | n |  | TRUE
19 | bus_LV_159-6_0_6_node_59 | 0.4 | n |  | TRUE
20 | bus_LV_159-6_0_6_node_9 | 0.4 | n |  | TRUE
21 | bus_LV_159-6_0_6_node_10 | 0.4 | n |  | TRUE
22 | bus_LV_159-6_0_6_node_7 | 0.4 | n |  | TRUE
23 | bus_LV_159-6_0_6_node_8 | 0.4 | n |  | TRUE
24 | bus_LV_159-6_0_6_node_60 | 0.4 | n |  | TRUE
25 | bus_LV_159-6_0_6_node_13 | 0.4 | n |  | TRUE
26 | bus_LV_159-6_0_6_node_16 | 0.4 | n |  | TRUE
27 | bus_LV_159-6_0_6_node_14 | 0.4 | n |  | TRUE
28 | bus_LV_159-6_0_6_node_86 | 0.4 | n |  | TRUE
29 | bus_LV_159-6_0_6_node_15 | 0.4 | n |  | TRUE
30 | bus_LV_159-6_0_6_node_61 | 0.4 | n |  | TRUE
31 | bus_LV_159-6_0_6_node_87 | 0.4 | n |  | TRUE
32 | bus_LV_159-6_0_6_node_62 | 0.4 | n |  | TRUE
33 | bus_LV_159-6_0_6_node_57 | 0.4 | n |  | TRUE
34 | bus_LV_159-6_0_6_node_17 | 0.4 | n |  | TRUE
35 | bus_LV_159-6_0_6_node_18 | 0.4 | n |  | TRUE
36 | bus_LV_159-6_0_6_node_19 | 0.4 | n |  | TRUE
37 | bus_LV_159-6_0_6_node_20 | 0.4 | n |  | TRUE
38 | bus_LV_159-6_0_6_node_22 | 0.4 | n |  | TRUE
39 | bus_LV_159-6_0_6_node_36 | 0.4 | n |  | TRUE
40 | bus_LV_159-6_0_6_node_27 | 0.4 | n |  | TRUE
41 | bus_LV_159-6_0_6_node_37 | 0.4 | n |  | TRUE
42 | bus_LV_159-6_0_6_node_38 | 0.4 | n |  | TRUE
43 | bus_LV_159-6_0_6_node_39 | 0.4 | n |  | TRUE
44 | bus_LV_159-6_0_6_node_74 | 0.4 | n |  | TRUE
45 | bus_LV_159-6_0_6_node_35 | 0.4 | n |  | TRUE
46 | bus_LV_159-6_0_6_node_71 | 0.4 | n |  | TRUE
47 | bus_LV_159-6_0_6_node_69 | 0.4 | n |  | TRUE
48 | bus_LV_159-6_0_6_node_25 | 0.4 | n |  | TRUE
49 | bus_LV_159-6_0_6_node_23 | 0.4 | n |  | TRUE
50 | bus_LV_159-6_0_6_node_24 | 0.4 | n |  | TRUE
51 | bus_LV_159-6_0_6_node_26 | 0.4 | n |  | TRUE
52 | bus_LV_159-6_0_6_node_28 | 0.4 | n |  | TRUE
53 | bus_LV_159-6_0_6_node_29 | 0.4 | n |  | TRUE
54 | bus_LV_159-6_0_6_node_55 | 0.4 | n |  | TRUE
55 | bus_LV_159-6_0_6_node_73 | 0.4 | n |  | TRUE
56 | bus_LV_159-6_0_6_node_56 | 0.4 | n |  | TRUE
57 | bus_LV_159-6_0_6_node_72 | 0.4 | n |  | TRUE
58 | bus_LV_159-6_0_6_node_30 | 0.4 | n |  | TRUE
59 | bus_LV_159-6_0_6_node_31 | 0.4 | n |  | TRUE
60 | bus_LV_159-6_0_6_node_32 | 0.4 | n |  | TRUE
61 | bus_LV_159-6_0_6_node_33 | 0.4 | n |  | TRUE
62 | bus_LV_159-6_0_6_node_42 | 0.4 | n |  | TRUE
63 | bus_LV_159-6_0_6_node_46 | 0.4 | n |  | TRUE
64 | bus_LV_159-6_0_6_node_43 | 0.4 | n |  | TRUE
65 | bus_LV_159-6_0_6_node_40 | 0.4 | n |  | TRUE
66 | bus_LV_159-6_0_6_node_41 | 0.4 | n |  | TRUE
67 | bus_LV_159-6_0_6_node_45 | 0.4 | n |  | TRUE
68 | bus_LV_159-6_0_6_node_48 | 0.4 | n |  | TRUE
69 | bus_LV_159-6_0_6_node_44 | 0.4 | n |  | TRUE
70 | bus_LV_159-6_0_6_node_66 | 0.4 | n |  | TRUE
71 | bus_LV_159-6_0_6_node_63 | 0.4 | n |  | TRUE
72 | bus_LV_159-6_0_6_node_81 | 0.4 | n |  | TRUE
73 | bus_LV_159-6_0_6_node_78 | 0.4 | n |  | TRUE
74 | bus_LV_159-6_0_6_node_64 | 0.4 | n |  | TRUE
75 | bus_LV_159-6_0_6_node_54 | 0.4 | n |  | TRUE
76 | bus_LV_159-6_0_6_node_67 | 0.4 | n |  | TRUE
77 | bus_LV_159-6_0_6_node_65 | 0.4 | n |  | TRUE
78 | bus_LV_159-6_0_6_node_82 | 0.4 | n |  | TRUE
79 | bus_LV_159-6_0_6_node_77 | 0.4 | n |  | TRUE
80 | bus_LV_159-6_0_6_node_68 | 0.4 | n |  | TRUE
81 | bus_LV_159-6_0_6_node_84 | 0.4 | n |  | TRUE
82 | bus_LV_159-6_0_6_node_83 | 0.4 | n |  | TRUE
83 | bus_LV_159-6_0_6_node_70 | 0.4 | n |  | TRUE
84 | bus_LV_159-6_0_6_node_76 | 0.4 | n |  | TRUE
85 | bus_LV_159-6_0_6_node_80 | 0.4 | n |  | TRUE
86 | bus_LV_159-6_0_6_node_79 | 0.4 | n |  | TRUE
87 | bus_MV_495_0_node_51 | 20 | n |  | TRUE

## load
| name | bus | p_mw | q_mvar | const_z_percent | const_i_percent | sn_mva | scaling | in_service | type
0 | LV_159-6_0_6_load_0 | 0 | 0.036297 | 0.0090969 | 0 | 0 |  | 1 | TRUE | wye
1 | LV_159-6_0_6_load_89 | 3 | 0.014706 | 0.0036858 | 0 | 0 |  | 1 | TRUE | wye
2 | LV_159-6_0_6_load_90 | 4 | 0.010638 | 0.0026661 | 0 | 0 |  | 1 | TRUE | wye
3 | LV_159-6_0_6_load_52 | 6 | 0.0089498 | 0.002243 | 0 | 0 |  | 1 | TRUE | wye
4 | LV_159-6_0_6_load_49 | 8 | 0.0082276 | 0.002062 | 0 | 0 |  | 1 | TRUE | wye
5 | LV_159-6_0_6_load_47 | 9 | 0.017138 | 0.0042952 | 0 | 0 |  | 1 | TRUE | wye
6 | LV_159-6_0_6_load_3 | 10 | 0.0030152 | 0.00075569 | 0 | 0 |  | 1 | TRUE | wye
7 | LV_159-6_0_6_load_6 | 12 | 0.0014022 | 0.00035142 | 0 | 0 |  | 1 | TRUE | wye
8 | LV_159-6_0_6_load_51 | 14 | 0.01059 | 0.0026542 | 0 | 0 |  | 1 | TRUE | wye
9 | LV_159-6_0_6_load_58 | 15 | 0.0070366 | 0.0017635 | 0 | 0 |  | 1 | TRUE | wye
10 | LV_159-6_0_6_load_11 | 16 | 0.0019825 | 0.00049686 | 0 | 0 |  | 1 | TRUE | wye
11 | LV_159-6_0_6_load_12 | 17 | 0.0024399 | 0.00061151 | 0 | 0 |  | 1 | TRUE | wye
12 | LV_159-6_0_6_load_34 | 18 | 0.023925 | 0.0059961 | 0 | 0 |  | 1 | TRUE | wye
13 | LV_159-6_0_6_load_59 | 19 | 0.0030045 | 0.000753 | 0 | 0 |  | 1 | TRUE | wye
14 | LV_159-6_0_6_load_9 | 20 | 0.004461 | 0.001118 | 0 | 0 |  | 1 | TRUE | wye
15 | LV_159-6_0_6_load_7 | 22 | 0.0018165 | 0.00045526 | 0 | 0 |  | 1 | TRUE | wye
16 | LV_159-6_0_6_load_8 | 23 | 0.0052874 | 0.0013252 | 0 | 0 |  | 1 | TRUE | wye
17 | LV_159-6_0_6_load_60 | 24 | 0.0025284 | 0.00063368 | 0 | 0 |  | 1 | TRUE | wye
18 | LV_159-6_0_6_load_16 | 26 | 0.0045461 | 0.0011394 | 0 | 0 |  | 1 | TRUE | wye
19 | LV_159-6_0_6_load_14 | 27 | 0.0041724 | 0.0010457 | 0 | 0 |  | 1 | TRUE | wye
20 | LV_159-6_0_6_load_86 | 28 | 0.0051583 | 0.0012928 | 0 | 0 |  | 1 | TRUE | wye
21 | LV_159-6_0_6_load_15 | 29 | 0.0076459 | 0.0019162 | 0 | 0 |  | 1 | TRUE | wye
22 | LV_159-6_0_6_load_61 | 30 | 0.0035125 | 0.0008803 | 0 | 0 |  | 1 | TRUE | wye
23 | LV_159-6_0_6_load_87 | 31 | 0.0078678 | 0.0019719 | 0 | 0 |  | 1 | TRUE | wye
24 | LV_159-6_0_6_load_62 | 32 | 0.0026074 | 0.00065348 | 0 | 0 |  | 1 | TRUE | wye
25 | LV_159-6_0_6_load_57 | 33 | 0.0022942 | 0.00057499 | 0 | 0 |  | 1 | TRUE | wye
26 | LV_159-6_0_6_load_17 | 34 | 0.0046836 | 0.0011738 | 0 | 0 |  | 1 | TRUE | wye
27 | LV_159-6_0_6_load_18 | 35 | 0.005014 | 0.0012566 | 0 | 0 |  | 1 | TRUE | wye
28 | LV_159-6_0_6_load_22 | 38 | 0.0052359 | 0.0013122 | 0 | 0 |  | 1 | TRUE | wye
29 | LV_159-6_0_6_load_36 | 39 | 0.0074815 | 0.001875 | 0 | 0 |  | 1 | TRUE | wye
30 | LV_159-6_0_6_load_27 | 40 | 0.0066572 | 0.0016684 | 0 | 0 |  | 1 | TRUE | wye
31 | LV_159-6_0_6_load_39 | 43 | 0.0072681 | 0.0018216 | 0 | 0 |  | 1 | TRUE | wye
32 | LV_159-6_0_6_load_74 | 44 | 0.017683 | 0.0044317 | 0 | 0 |  | 1 | TRUE | wye
33 | LV_159-6_0_6_load_35 | 45 | 0.0075486 | 0.0018919 | 0 | 0 |  | 1 | TRUE | wye
34 | LV_159-6_0_6_load_71 | 46 | 0.0032801 | 0.00082206 | 0 | 0 |  | 1 | TRUE | wye
35 | LV_159-6_0_6_load_69 | 47 | 0.0040065 | 0.0010041 | 0 | 0 |  | 1 | TRUE | wye
36 | LV_159-6_0_6_load_25 | 48 | 0.011074 | 0.0027753 | 0 | 0 |  | 1 | TRUE | wye
37 | LV_159-6_0_6_load_23 | 49 | 0.0087356 | 0.0021893 | 0 | 0 |  | 1 | TRUE | wye
38 | LV_159-6_0_6_load_24 | 50 | 0.0038028 | 0.00095306 | 0 | 0 |  | 1 | TRUE | wye
39 | LV_159-6_0_6_load_28 | 52 | 0.0015446 | 0.00038712 | 0 | 0 |  | 1 | TRUE | wye
40 | LV_159-6_0_6_load_29 | 53 | 0.0030078 | 0.00075383 | 0 | 0 |  | 1 | TRUE | wye
41 | LV_159-6_0_6_load_55 | 54 | 0.0090152 | 0.0022594 | 0 | 0 |  | 1 | TRUE | wye
42 | LV_159-6_0_6_load_73 | 55 | 0.005496 | 0.0013774 | 0 | 0 |  | 1 | TRUE | wye
43 | LV_159-6_0_6_load_56 | 56 | 0.0059427 | 0.0014894 | 0 | 0 |  | 1 | TRUE | wye
44 | LV_159-6_0_6_load_72 | 57 | 0.0021193 | 0.00053115 | 0 | 0 |  | 1 | TRUE | wye
45 | LV_159-6_0_6_load_30 | 58 | 0.015907 | 0.0039867 | 0 | 0 |  | 1 | TRUE | wye
46 | LV_159-6_0_6_load_31 | 59 | 0.012426 | 0.0031142 | 0 | 0 |  | 1 | TRUE | wye
47 | LV_159-6_0_6_load_32 | 60 | 0.0085612 | 0.0021456 | 0 | 0 |  | 1 | TRUE | wye
48 | LV_159-6_0_6_load_33 | 61 | 0.0078824 | 0.0019755 | 0 | 0 |  | 1 | TRUE | wye
49 | LV_159-6_0_6_load_43 | 64 | 0.0070823 | 0.001775 | 0 | 0 |  | 1 | TRUE | wye
50 | LV_159-6_0_6_load_48 | 68 | 0.015834 | 0.0039684 | 0 | 0 |  | 1 | TRUE | wye
51 | LV_159-6_0_6_load_44 | 69 | 0.0078949 | 0.0019787 | 0 | 0 |  | 1 | TRUE | wye
52 | LV_159-6_0_6_load_63 | 71 | 0.0054206 | 0.0013585 | 0 | 0 |  | 1 | TRUE | wye
53 | LV_159-6_0_6_load_81 | 72 | 0.0065145 | 0.0016327 | 0 | 0 |  | 1 | TRUE | wye
54 | LV_159-6_0_6_load_78 | 73 | 0.0049927 | 0.0012513 | 0 | 0 |  | 1 | TRUE | wye
55 | LV_159-6_0_6_load_64 | 74 | 0.0074324 | 0.0018627 | 0 | 0 |  | 1 | TRUE | wye
56 | LV_159-6_0_6_load_54 | 75 | 0.011114 | 0.0027855 | 0 | 0 |  | 1 | TRUE | wye
57 | LV_159-6_0_6_load_65 | 77 | 0.0064776 | 0.0016234 | 0 | 0 |  | 1 | TRUE | wye
58 | LV_159-6_0_6_load_82 | 78 | 0.0020276 | 0.00050817 | 0 | 0 |  | 1 | TRUE | wye
59 | LV_159-6_0_6_load_77 | 79 | 0.011359 | 0.0028469 | 0 | 0 |  | 1 | TRUE | wye
60 | LV_159-6_0_6_load_84 | 81 | 0.0065266 | 0.0016357 | 0 | 0 |  | 1 | TRUE | wye
61 | LV_159-6_0_6_load_83 | 82 | 0.0034038 | 0.00085306 | 0 | 0 |  | 1 | TRUE | wye
62 | LV_159-6_0_6_load_70 | 83 | 0.0035364 | 0.0008863 | 0 | 0 |  | 1 | TRUE | wye
63 | LV_159-6_0_6_load_76 | 84 | 0.013577 | 0.0034028 | 0 | 0 |  | 1 | TRUE | wye
64 | LV_159-6_0_6_load_79 | 86 | 0.0065423 | 0.0016397 | 0 | 0 |  | 1 | TRUE | wye

## ext_grid
| name | bus | vm_pu | va_degree | slack_weight | in_service
0 |  | 58 | 1 | 0 | 1 | TRUE

## line
| name | std_type | from_bus | to_bus | length_km | r_ohm_per_km | x_ohm_per_km | c_nf_per_km | g_us_per_km | max_i_ka | df | parallel | type | in_service
0 | LV_159-6_0_6_line_0 |  | 0 | 1 | 0.06121 | 0.125 | 0.08 | 261 | 0 | 0.364 | 1 | 1 | cs | TRUE
1 | LV_159-6_0_6_line_1 |  | 1 | 2 | 0.082796 | 0.125 | 0.08 | 261 | 0 | 0.364 | 1 | 1 | cs | TRUE
2 | LV_159-6_0_6_line_2 |  | 2 | 3 | 0.041243 | 0.125 | 0.08 | 261 | 0 | 0.364 | 1 | 1 | cs | TRUE
3 | LV_159-6_0_6_line_3 |  | 2 | 4 | 0.026387 | 0.125 | 0.08 | 261 | 0 | 0.364 | 1 | 1 | cs | TRUE
4 | LV_159-6_0_6_line_4 |  | 2 | 5 | 0.061884 | 0.125 | 0.08 | 261 | 0 | 0.364 | 1 | 1 | cs | TRUE
5 | LV_159-6_0_6_line_5 |  | 5 | 6 | 0.038761 | 0.125 | 0.08 | 261 | 0 | 0.364 | 1 | 3 | cs | TRUE
6 | LV_159-6_0_6_line_6 |  | 5 | 7 | 0.035734 | 0.125 | 0.08 | 261 | 0 | 0.364 | 1 | 3 | cs | TRUE
7 | LV_159-6_0_6_line_7 |  | 5 | 8 | 0.012085 | 0.125 | 0.08 | 261 | 0 | 0.364 | 1 | 1 | cs | TRUE
8 | LV_159-6_0_6_line_8 |  | 6 | 13 | 0.034106 | 0.125 | 0.08 | 261 | 0 | 0.364 | 1 | 3 | cs | TRUE
9 | LV_159-6_0_6_line_9 |  | 7 | 9 | 0.026113 | 0.125 | 0.08 | 261 | 0 | 0.364 | 1 | 3 | cs | TRUE
10 | LV_159-6_0_6_line_10 |  | 9 | 67 | 0.01183 | 0.125 | 0.08 | 261 | 0 | 0.364 | 1 | 2 | cs | TRUE
11 | LV_159-6_0_6_line_11 |  | 10 | 11 | 0.086292 | 0.125 | 0.08 | 261 | 0 | 0.364 | 1 | 1 | cs | TRUE
12 | LV_159-6_0_6_line_12 |  | 11 | 12 | 0.013928 | 0.125 | 0.08 | 261 | 0 | 0.364 | 1 | 1 | cs | TRUE
13 | LV_159-6_0_6_line_13 |  | 12 | 15 | 0.014731 | 0.125 | 0.08 | 261 | 0 | 0.364 | 1 | 1 | cs | TRUE
14 | LV_159-6_0_6_line_14 |  | 13 | 14 | 0.013403 | 0.125 | 0.08 | 261 | 0 | 0.364 | 1 | 3 | cs | TRUE
15 | LV_159-6_0_6_line_15 |  | 14 | 18 | 0.038586 | 0.125 | 0.08 | 261 | 0 | 0.364 | 1 | 3 | cs | TRUE
16 | LV_159-6_0_6_line_16 |  | 15 | 19 | 0.015253 | 0.125 | 0.08 | 261 | 0 | 0.364 | 1 | 1 | cs | TRUE
17 | LV_159-6_0_6_line_17 |  | 15 | 20 | 0.066991 | 0.125 | 0.08 | 261 | 0 | 0.364 | 1 | 1 | cs | TRUE
18 | LV_159-6_0_6_line_18 |  | 16 | 17 | 0.018508 | 0.125 | 0.08 | 261 | 0 | 0.364 | 1 | 1 | cs | TRUE
19 | LV_159-6_0_6_line_19 |  | 17 | 21 | 0.021095 | 0.125 | 0.08 | 261 | 0 | 0.364 | 1 | 1 | cs | TRUE
20 | LV_159-6_0_6_line_20 |  | 18 | 60 | 0.03185 | 0.125 | 0.08 | 261 | 0 | 0.364 | 1 | 3 | cs | TRUE
21 | LV_159-6_0_6_line_21 |  | 19 | 24 | 0.021371 | 0.125 | 0.08 | 261 | 0 | 0.364 | 1 | 1 | cs | TRUE
22 | LV_159-6_0_6_line_22 |  | 20 | 22 | 0.0086687 | 0.125 | 0.08 | 261 | 0 | 0.364 | 1 | 1 | cs | TRUE
23 | LV_159-6_0_6_line_23 |  | 21 | 25 | 0.012194 | 0.125 | 0.08 | 261 | 0 | 0.364 | 1 | 1 | cs | TRUE
24 | LV_159-6_0_6_line_24 |  | 21 | 23 | 0.011688 | 0.125 | 0.08 | 261 | 0 | 0.364 | 1 | 1 | cs | TRUE
25 | LV_159-6_0_6_line_25 |  | 22 | 23 | 0.013817 | 0.125 | 0.08 | 261 | 0 | 0.364 | 1 | 1 | cs | TRUE
26 | LV_159-6_0_6_line_26 |  | 24 | 30 | 0.014238 | 0.125 | 0.08 | 261 | 0 | 0.364 | 1 | 1 | cs | TRUE
27 | LV_159-6_0_6_line_27 |  | 25 | 26 | 0.030573 | 0.125 | 0.08 | 261 | 0 | 0.364 | 1 | 1 | cs | TRUE
28 | LV_159-6_0_6_line_28 |  | 25 | 27 | 0.04551 | 0.125 | 0.08 | 261 | 0 | 0.364 | 1 | 1 | cs | TRUE
29 | LV_159-6_0_6_line_29 |  | 26 | 28 | 0.03441 | 0.125 | 0.08 | 261 | 0 | 0.364 | 1 | 1 | cs | TRUE
30 | LV_159-6_0_6_line_30 |  | 27 | 29 | 0.029384 | 0.125 | 0.08 | 261 | 0 | 0.364 | 1 | 1 | cs | TRUE
31 | LV_159-6_0_6_line_31 |  | 28 | 31 | 0.044507 | 0.125 | 0.08 | 261 | 0 | 0.364 | 1 | 1 | cs | TRUE
32 | LV_159-6_0_6_line_32 |  | 30 | 32 | 0.0029552 | 0.125 | 0.08 | 261 | 0 | 0.364 | 1 | 1 | cs | TRUE
33 | LV_159-6_0_6_line_33 |  | 32 | 33 | 0.015978 | 0.125 | 0.08 | 261 | 0 | 0.364 | 1 | 1 | cs | TRUE
34 | LV_159-6_0_6_line_34 |  | 33 | 56 | 0.003548 | 0.125 | 0.08 | 261 | 0 | 0.364 | 1 | 1 | cs | TRUE
35 | LV_159-6_0_6_line_35 |  | 34 | 35 | 0.03217 | 0.125 | 0.08 | 261 | 0 | 0.364 | 1 | 3 | cs | TRUE
36 | LV_159-6_0_6_line_36 |  | 34 | 36 | 0.021933 | 0.125 | 0.08 | 261 | 0 | 0.364 | 1 | 3 | cs | TRUE
37 | LV_159-6_0_6_line_37 |  | 35 | 37 | 0.022965 | 0.125 | 0.08 | 261 | 0 | 0.364 | 1 | 3 | cs | TRUE
38 | LV_159-6_0_6_line_38 |  | 36 | 38 | 0.019233 | 0.125 | 0.08 | 261 | 0 | 0.364 | 1 | 3 | cs | TRUE
39 | LV_159-6_0_6_line_39 |  | 37 | 39 | 0.017125 | 0.125 | 0.08 | 261 | 0 | 0.364 | 1 | 3 | cs | TRUE
40 | LV_159-6_0_6_line_40 |  | 38 | 40 | 0.040432 | 0.125 | 0.08 | 261 | 0 | 0.364 | 1 | 3 | cs | TRUE
41 | LV_159-6_0_6_line_41 |  | 39 | 45 | 0.023539 | 0.125 | 0.08 | 261 | 0 | 0.364 | 1 | 3 | cs | TRUE
42 | LV_159-6_0_6_line_42 |  | 40 | 48 | 0.027818 | 0.125 | 0.08 | 261 | 0 | 0.364 | 1 | 3 | cs | TRUE
43 | LV_159-6_0_6_line_43 |  | 41 | 42 | 0.027193 | 0.125 | 0.08 | 261 | 0 | 0.364 | 1 | 1 | cs | TRUE
44 | LV_159-6_0_6_line_44 |  | 41 | 43 | 0.019283 | 0.125 | 0.08 | 261 | 0 | 0.364 | 1 | 1 | cs | TRUE
45 | LV_159-6_0_6_line_45 |  | 42 | 44 | 0.015124 | 0.125 | 0.08 | 261 | 0 | 0.364 | 1 | 1 | cs | TRUE
46 | LV_159-6_0_6_line_46 |  | 43 | 65 | 0.024789 | 0.125 | 0.08 | 261 | 0 | 0.364 | 1 | 1 | cs | TRUE
47 | LV_159-6_0_6_line_47 |  | 45 | 61 | 0.015089 | 0.125 | 0.08 | 261 | 0 | 0.364 | 1 | 3 | cs | TRUE
48 | LV_159-6_0_6_line_48 |  | 46 | 47 | 0.028823 | 0.125 | 0.08 | 261 | 0 | 0.364 | 1 | 1 | cs | TRUE
49 | LV_159-6_0_6_line_49 |  | 47 | 83 | 0.032934 | 0.125 | 0.08 | 261 | 0 | 0.364 | 1 | 1 | cs | TRUE
50 | LV_159-6_0_6_line_50 |  | 48 | 49 | 0.0089785 | 0.125 | 0.08 | 261 | 0 | 0.364 | 1 | 3 | cs | TRUE
51 | LV_159-6_0_6_line_51 |  | 49 | 50 | 0.031427 | 0.125 | 0.08 | 261 | 0 | 0.364 | 1 | 3 | cs | TRUE
52 | LV_159-6_0_6_line_52 |  | 50 | 51 | 0.0098063 | 0.125 | 0.08 | 261 | 0 | 0.364 | 1 | 2 | cs | TRUE
53 | LV_159-6_0_6_line_53 |  | 51 | 52 | 0.023206 | 0.125 | 0.08 | 261 | 0 | 0.364 | 1 | 2 | cs | TRUE
54 | LV_159-6_0_6_line_54 |  | 51 | 53 | 0.018033 | 0.125 | 0.08 | 261 | 0 | 0.364 | 1 | 1 | cs | TRUE
55 | LV_159-6_0_6_line_55 |  | 52 | 54 | 0.004589 | 0.125 | 0.08 | 261 | 0 | 0.364 | 1 | 1 | cs | TRUE
56 | LV_159-6_0_6_line_56 |  | 53 | 55 | 0.0027988 | 0.125 | 0.08 | 261 | 0 | 0.364 | 1 | 1 | cs | TRUE
57 | LV_159-6_0_6_line_57 |  | 54 | 56 | 0.030624 | 0.125 | 0.08 | 261 | 0 | 0.364 | 1 | 1 | cs | TRUE
58 | LV_159-6_0_6_line_58 |  | 55 | 57 | 0.016048 | 0.125 | 0.08 | 261 | 0 | 0.364 | 1 | 1 | cs | TRUE
59 | LV_159-6_0_6_line_59 |  | 57 | 83 | 0.010022 | 0.125 | 0.08 | 261 | 0 | 0.364 | 1 | 1 | cs | TRUE
60 | LV_159-6_0_6_line_60 |  | 58 | 59 | 0.033904 | 0.125 | 0.08 | 261 | 0 | 0.364 | 1 | 3 | cs | TRUE
61 | LV_159-6_0_6_line_61 |  | 58 | 60 | 0.010865 | 0.125 | 0.08 | 261 | 0 | 0.364 | 1 | 3 | cs | TRUE
62 | LV_159-6_0_6_line_62 |  | 59 | 61 | 0.021823 | 0.125 | 0.08 | 261 | 0 | 0.364 | 1 | 3 | cs | TRUE
63 | LV_159-6_0_6_line_63 |  | 62 | 63 | 0.019143 | 0.125 | 0.08 | 261 | 0 | 0.364 | 1 | 1 | cs | TRUE
64 | LV_159-6_0_6_line_64 |  | 62 | 64 | 0.019078 | 0.125 | 0.08 | 261 | 0 | 0.364 | 1 | 1 | cs | TRUE
65 | LV_159-6_0_6_line_65 |  | 63 | 70 | 0.014043 | 0.125 | 0.08 | 261 | 0 | 0.364 | 1 | 1 | cs | TRUE
66 | LV_159-6_0_6_line_66 |  | 63 | 71 | 0.0089743 | 0.125 | 0.08 | 261 | 0 | 0.364 | 1 | 1 | cs | TRUE
67 | LV_159-6_0_6_line_67 |  | 64 | 69 | 0.037845 | 0.125 | 0.08 | 261 | 0 | 0.364 | 1 | 1 | cs | TRUE
68 | LV_159-6_0_6_line_68 |  | 65 | 66 | 0.031144 | 0.125 | 0.08 | 261 | 0 | 0.364 | 1 | 1 | cs | TRUE
69 | LV_159-6_0_6_line_69 |  | 66 | 67 | 0.031057 | 0.125 | 0.08 | 261 | 0 | 0.364 | 1 | 1 | cs | TRUE
70 | LV_159-6_0_6_line_70 |  | 66 | 68 | 0.0022742 | 0.125 | 0.08 | 261 | 0 | 0.364 | 1 | 1 | cs | TRUE
71 | LV_159-6_0_6_line_71 |  | 67 | 69 | 0.014122 | 0.125 | 0.08 | 261 | 0 | 0.364 | 1 | 1 | cs | TRUE
72 | LV_159-6_0_6_line_72 |  | 70 | 72 | 0.012357 | 0.125 | 0.08 | 261 | 0 | 0.364 | 1 | 1 | cs | TRUE
73 | LV_159-6_0_6_line_73 |  | 70 | 73 | 0.011268 | 0.125 | 0.08 | 261 | 0 | 0.364 | 1 | 1 | cs | TRUE
74 | LV_159-6_0_6_line_74 |  | 71 | 74 | 0.01873 | 0.125 | 0.08 | 261 | 0 | 0.364 | 1 | 1 | cs | TRUE
75 | LV_159-6_0_6_line_75 |  | 72 | 78 | 0.010644 | 0.125 | 0.08 | 261 | 0 | 0.364 | 1 | 1 | cs | TRUE
76 | LV_159-6_0_6_line_76 |  | 73 | 79 | 0.017967 | 0.125 | 0.08 | 261 | 0 | 0.364 | 1 | 1 | cs | TRUE
77 | LV_159-6_0_6_line_77 |  | 74 | 77 | 0.018459 | 0.125 | 0.08 | 261 | 0 | 0.364 | 1 | 1 | cs | TRUE
78 | LV_159-6_0_6_line_78 |  | 75 | 76 | 0.020007 | 0.125 | 0.08 | 261 | 0 | 0.364 | 1 | 1 | cs | TRUE
79 | LV_159-6_0_6_line_79 |  | 76 | 77 | 0.017034 | 0.125 | 0.08 | 261 | 0 | 0.364 | 1 | 1 | cs | TRUE
80 | LV_159-6_0_6_line_80 |  | 78 | 82 | 0.033185 | 0.125 | 0.08 | 261 | 0 | 0.364 | 1 | 1 | cs | TRUE
81 | LV_159-6_0_6_line_81 |  | 79 | 86 | 0.04454 | 0.125 | 0.08 | 261 | 0 | 0.364 | 1 | 1 | cs | TRUE
82 | LV_159-6_0_6_line_82 |  | 80 | 81 | 0.045169 | 0.125 | 0.08 | 261 | 0 | 0.364 | 1 | 1 | cs | TRUE
83 | LV_159-6_0_6_line_83 |  | 80 | 82 | 0.023701 | 0.125 | 0.08 | 261 | 0 | 0.364 | 1 | 1 | cs | TRUE
84 | LV_159-6_0_6_line_84 |  | 84 | 85 | 0.022925 | 0.125 | 0.08 | 261 | 0 | 0.364 | 1 | 1 | cs | TRUE
85 | LV_159-6_0_6_line_85 |  | 85 | 86 | 0.012172 | 0.125 | 0.08 | 261 | 0 | 0.364 | 1 | 1 | cs | TRUE

## trafo
| name | std_type | hv_bus | lv_bus | sn_mva | vn_hv_kv | vn_lv_kv | vk_percent | vkr_percent | pfe_kw | i0_percent | shift_degree | tap_side | tap_neutral | tap_min | tap_max | tap_step_percent | tap_step_degree | tap_pos | tap_phase_shifter | parallel | df | in_service
0 | LV_159-6_0_6_trafo_30 | 0.63 MVA 20/0.4 kV | 87 | 58 | 0.63 | 20 | 0.4 | 6 | 1.206 | 1.65 | 0.2619 | 150 | hv | 0 | -2 | 2 | 2.5 | 0 | 0 | FALSE | 1 | 1 | TRUE

## line_geodata
| x0 | y0 | x1 | y1 | x2 | y2 | x3 | y3 | x4 | y4 | x5 | y5 | x6 | y6 | x7 | y7 | x8 | y8 | x9 | y9
0 | 2694230.5561 | 1235403.3123 | 2694235.6 | 1235395.0307 | 2694238.9745 | 1235388.4461 | 2694240.247 | 1235380.7606 | 2694241.5188 | 1235364.5356 | 2694243.1651 | 1235345.7035 | 2694242.038 | 1235345.4987
1 | 2694188.1132 | 1235448.7393 | 2694197.0642 | 1235445.1453 | 2694202.5254 | 1235442.9969 | 2694206.5864 | 1235441.3268 | 2694208.285 | 1235440.6532 | 2694209.8617 | 1235440.0333 | 2694240.391 | 1235427.9641 | 2694230.5561 | 1235403.3123
2 | 2694188.1132 | 1235448.7393 | 2694183.432 | 1235442.7496 | 2694182.9517 | 1235422.9275 | 2694180.3283 | 1235415.5694 | 2694174.7223 | 1235417.7711
3 | 2694188.1132 | 1235448.7393 | 2694183.3752 | 1235453.0118 | 2694164.4882 | 1235459.7952
4 | 2694188.1132 | 1235448.7393 | 2694180.3341 | 1235443.8347 | 2694179.7112 | 1235442.5461 | 2694142.9827 | 1235433.6131 | 2694146.2854 | 1235420.567
5 | 2694146.2854 | 1235420.567 | 2694150.0999 | 1235409.6194 | 2694166.5503 | 1235387.9976
6 | 2694138.6322 | 1235455.4601 | 2694142.9827 | 1235433.6131 | 2694146.2854 | 1235420.567
7 | 2694146.2854 | 1235420.567 | 2694134.9792 | 1235418.5086 | 2694134.3866 | 1235418.5005
8 | 2694191.1992 | 1235364.4265 | 2694185.5746 | 1235369.7079 | 2694166.5503 | 1235387.9976
9 | 2694138.6322 | 1235455.4601 | 2694123.3283 | 1235453.9499 | 2694122.1473 | 1235454.9208 | 2694115.0774 | 1235454.453 | 2694114.1234 | 1235452.5587
10 | 2694102.2942 | 1235452.4601 | 2694114.1234 | 1235452.5587
11 | 2694213.5556 | 1235302.1576 | 2694242.37 | 1235300.8914 | 2694285.5276 | 1235291.5803 | 2694298.6425 | 1235289.3714
12 | 2694213.5556 | 1235302.1576 | 2694199.7411 | 1235300.3835
13 | 2694185.1301 | 1235298.5071 | 2694199.7411 | 1235300.3835
14 | 2694191.1992 | 1235364.4265 | 2694178.1415 | 1235361.4028
15 | 2694140.3609 | 1235365.8054 | 2694150.6824 | 1235366.1968 | 2694155.3841 | 1235365.1706 | 2694166.9449 | 1235361.2064 | 2694177.1264 | 1235361.1678 | 2694178.1415 | 1235361.4028
16 | 2694185.1301 | 1235298.5071 | 2694175.0297 | 1235297.21 | 2694170.0491 | 1235296.2612
17 | 2694185.1301 | 1235298.5071 | 2694188.4087 | 1235231.5962
18 | 2694227.4532 | 1235206.6469 | 2694220.0722 | 1235206.313 | 2694211.5537 | 1235205.0548 | 2694209.1104 | 1235204.4854
19 | 2694189.0854 | 1235198.0046 | 2694195.1835 | 1235200.5809 | 2694202.8505 | 1235203.0265 | 2694209.1104 | 1235204.4854
20 | 2694108.5431 | 1235364.9668 | 2694111.3906 | 1235364.7067 | 2694140.3609 | 1235365.8054
21 | 2694170.0491 | 1235296.2612 | 2694149.0555 | 1235292.2621
22 | 2694187.5796 | 1235222.9673 | 2694188.4087 | 1235231.5962 | 2694188.4087 | 1235231.5962
23 | 2694178.1345 | 1235192.6049 | 2694183.5899 | 1235195.6158 | 2694189.0854 | 1235198.0046
24 | 2694189.0854 | 1235198.0046 | 2694186.6447 | 1235203.9369 | 2694186.4619 | 1235209.207
25 | 2694187.5796 | 1235222.9673 | 2694186.4076 | 1235210.7715 | 2694186.4619 | 1235209.207
26 | 2694135.0691 | 1235289.5978 | 2694149.0555 | 1235292.2621
27 | 2694178.1345 | 1235192.6049 | 2694167.7648 | 1235185.8801 | 2694152.5722 | 1235175.8335
28 | 2694178.1345 | 1235192.6049 | 2694182.2138 | 1235185.0195 | 2694183.7674 | 1235181.5639 | 2694185.3856 | 1235177.3753 | 2694186.6699 | 1235173.2371 | 2694187.5275 | 1235169.2811 | 2694188.0334 | 1235165.542 | 2694188.2113 | 1235161.4863 | 2694188.1203 | 1235156.7258 | 2694187.6924 | 1235149.0941
29 | 2694123.7555 | 1235157.0275 | 2694151.3294 | 1235175.0117 | 2694152.5722 | 1235175.8335
30 | 2694186.1027 | 1235119.7557 | 2694186.1612 | 1235123.2258 | 2694186.6865 | 1235131.151 | 2694187.6924 | 1235149.0941
31 | 2694123.7555 | 1235157.0275 | 2694116.4008 | 1235152.2306 | 2694088.8528 | 1235135.6378 | 2694085.7735 | 1235133.8375
32 | 2694135.0691 | 1235289.5978 | 2694132.1661 | 1235289.0448
33 | 2694132.1661 | 1235289.0448 | 2694125.048 | 1235287.6889 | 2694116.4936 | 1235285.9348
34 | 2694116.4936 | 1235285.9348 | 2694113.0179 | 1235285.2222
35 | 2693977.5624 | 1235387.6386 | 2693975.3296 | 1235385.3462 | 2693964.4139 | 1235377.7347 | 2693951.5702 | 1235368.7708
36 | 2693933.6533 | 1235356.1214 | 2693939.2538 | 1235360.0017 | 2693951.2747 | 1235368.5647 | 2693951.5702 | 1235368.7708
37 | 2693993.3856 | 1235404.279 | 2693987.6491 | 1235397.9947 | 2693977.5624 | 1235387.6386
38 | 2693933.6533 | 1235356.1214 | 2693941.6647 | 1235352.5788 | 2693950.9427 | 1235347.7198
39 | 2693993.3856 | 1235404.279 | 2694008.969 | 1235397.179
40 | 2693950.9427 | 1235347.7198 | 2693964.8909 | 1235340.4149 | 2693986.9023 | 1235329.2365
41 | 2694030.6505 | 1235388.0786 | 2694023.9287 | 1235390.3631 | 2694008.969 | 1235397.179
42 | 2694011.6262 | 1235316.4861 | 2693992.4304 | 1235326.4291 | 2693986.9023 | 1235329.2365
43 | 2694015.085 | 1235473.7175 | 2694026.5624 | 1235463.0468 | 2694028.3966 | 1235455.2479 | 2694031.0445 | 1235452.9437
44 | 2694031.0445 | 1235452.9437 | 2694027.1165 | 1235446.6992 | 2694038.1769 | 1235442.2932
45 | 2694015.085 | 1235473.7175 | 2694000.1753 | 1235476.2567
46 | 2694061.6736 | 1235435.0265 | 2694056.4225 | 1235436.8113 | 2694041.5595 | 1235442.3468 | 2694038.1769 | 1235442.2932
47 | 2694030.6505 | 1235388.0786 | 2694044.9366 | 1235383.2233
48 | 2693990.4159 | 1235275.2352 | 2693981.8483 | 1235277.6483 | 2693962.5026 | 1235282.4037
49 | 2693990.4159 | 1235275.2352 | 2694012.9462 | 1235268.8894 | 2694022.251 | 1235266.8432
50 | 2694019.5987 | 1235312.3566 | 2694011.6262 | 1235316.4861
51 | 2694019.5987 | 1235312.3566 | 2694047.5039 | 1235297.9023
52 | 2694056.2115 | 1235293.392 | 2694047.5039 | 1235297.9023
53 | 2694056.2115 | 1235293.392 | 2694078.5102 | 1235286.9668
54 | 2694056.2115 | 1235293.392 | 2694050.138 | 1235281.6206 | 2694046.9082 | 1235278.0878
55 | 2694082.9198 | 1235285.6963 | 2694078.5102 | 1235286.9668
56 | 2694045.0197 | 1235276.0222 | 2694046.9082 | 1235278.0878
57 | 2694082.9198 | 1235285.6963 | 2694088.8031 | 1235284.001 | 2694101.5982 | 1235282.8806 | 2694113.0179 | 1235285.2222
58 | 2694045.0197 | 1235276.0222 | 2694041.7003 | 1235272.3914 | 2694032.256 | 1235266.5043
59 | 2694022.251 | 1235266.8432 | 2694022.8513 | 1235266.7112 | 2694032.256 | 1235266.5043 | 2694032.256 | 1235266.5043
60 | 2694097.7229 | 1235365.9555 | 2694091.2723 | 1235366.545 | 2694065.5296 | 1235376.006
61 | 2694097.7229 | 1235365.9555 | 2694108.5431 | 1235364.9668
62 | 2694065.5296 | 1235376.006 | 2694057.6273 | 1235378.9102 | 2694044.9366 | 1235383.2233
63 | 2694065.5325 | 1235502.9595 | 2694060.4866 | 1235499.4437 | 2694057.7208 | 1235496.7646 | 2694052.1058 | 1235489.5149
64 | 2694052.1058 | 1235489.5149 | 2694069.4508 | 1235481.5704
65 | 2694059.6084 | 1235515.6973 | 2694065.5325 | 1235502.9595
66 | 2694065.5325 | 1235502.9595 | 2694071.9742 | 1235505.808 | 2694073.8052 | 1235506.4214
67 | 2694069.4508 | 1235481.5704 | 2694079.9583 | 1235476.7576 | 2694093.2656 | 1235468.1286 | 2694089.4834 | 1235458.4172 | 2694089.489 | 1235458.4146
68 | 2694061.6736 | 1235435.0265 | 2694090.7387 | 1235423.6227
69 | 2694102.2942 | 1235452.4601 | 2694090.7387 | 1235423.6227
70 | 2694090.7387 | 1235423.6227 | 2694092.8561 | 1235422.793
71 | 2694102.2942 | 1235452.4601 | 2694089.489 | 1235458.4146
72 | 2694059.6084 | 1235515.6973 | 2694066.8066 | 1235525.7408
73 | 2694059.6084 | 1235515.6973 | 2694049.2903 | 1235520.2258
74 | 2694073.8052 | 1235506.4214 | 2694091.5649 | 1235512.3712
75 | 2694066.8066 | 1235525.7408 | 2694074.2161 | 1235533.3819
76 | 2694034.9332 | 1235530.5663 | 2694042.5652 | 1235523.1774 | 2694049.2903 | 1235520.2258
77 | 2694091.5649 | 1235512.3712 | 2694109.068 | 1235518.2351
78 | 2694124.434 | 1235525.5421 | 2694126.6536 | 1235521.6077 | 2694127.9538 | 1235508.3408 | 2694128.3862 | 1235506.2251
79 | 2694124.434 | 1235525.5421 | 2694111.2015 | 1235518.9499 | 2694109.068 | 1235518.2351
80 | 2694074.2161 | 1235533.3819 | 2694081.0313 | 1235540.41 | 2694089.2524 | 1235550.859 | 2694095.0867 | 1235559.1035
81 | 2694034.9332 | 1235530.5663 | 2694024.4622 | 1235540.7038 | 2694018.087 | 1235559.4722 | 2694010.7971 | 1235566.5265
82 | 2694109.0276 | 1235578.27 | 2694082.2021 | 1235589.7647 | 2694067.3845 | 1235595.759
83 | 2694109.0276 | 1235578.27 | 2694098.6028 | 1235564.0723 | 2694095.0867 | 1235559.1035
84 | 2693999.8774 | 1235571.7931 | 2693987.3517 | 1235552.592
85 | 2693999.8774 | 1235571.7931 | 2694010.1618 | 1235567.1413 | 2694010.7971 | 1235566.5265

## bus_geodata
| x | y | coords
0 | 2694242.038 | 1235345.4987
1 | 2694230.5561 | 1235403.3123
2 | 2694188.1132 | 1235448.7393
3 | 2694174.7223 | 1235417.7711
4 | 2694164.4882 | 1235459.7952
5 | 2694146.2854 | 1235420.567
6 | 2694166.5503 | 1235387.9976
7 | 2694138.6322 | 1235455.4601
8 | 2694134.3866 | 1235418.5005
9 | 2694114.1234 | 1235452.5587
10 | 2694298.6425 | 1235289.3714
11 | 2694213.5556 | 1235302.1576
12 | 2694199.7411 | 1235300.3835
13 | 2694191.1992 | 1235364.4265
14 | 2694178.1415 | 1235361.4028
15 | 2694185.1301 | 1235298.5071
16 | 2694227.4532 | 1235206.6469
17 | 2694209.1104 | 1235204.4854
18 | 2694140.3609 | 1235365.8054
19 | 2694170.0491 | 1235296.2612
20 | 2694188.4087 | 1235231.5962
21 | 2694189.0854 | 1235198.0046
22 | 2694187.5796 | 1235222.9673
23 | 2694186.4619 | 1235209.207
24 | 2694149.0555 | 1235292.2621
25 | 2694178.1345 | 1235192.6049
26 | 2694152.5722 | 1235175.8335
27 | 2694187.6924 | 1235149.0941
28 | 2694123.7555 | 1235157.0275
29 | 2694186.1027 | 1235119.7557
30 | 2694135.0691 | 1235289.5978
31 | 2694085.7735 | 1235133.8375
32 | 2694132.1661 | 1235289.0448
33 | 2694116.4936 | 1235285.9348
34 | 2693951.5702 | 1235368.7708
35 | 2693977.5624 | 1235387.6386
36 | 2693933.6533 | 1235356.1214
37 | 2693993.3856 | 1235404.279
38 | 2693950.9427 | 1235347.7198
39 | 2694008.969 | 1235397.179
40 | 2693986.9023 | 1235329.2365
41 | 2694031.0445 | 1235452.9437
42 | 2694015.085 | 1235473.7175
43 | 2694038.1769 | 1235442.2932
44 | 2694000.1753 | 1235476.2567
45 | 2694030.6505 | 1235388.0786
46 | 2693962.5026 | 1235282.4037
47 | 2693990.4159 | 1235275.2352
48 | 2694011.6262 | 1235316.4861
49 | 2694019.5987 | 1235312.3566
50 | 2694047.5039 | 1235297.9023
51 | 2694056.2115 | 1235293.392
52 | 2694078.5102 | 1235286.9668
53 | 2694046.9082 | 1235278.0878
54 | 2694082.9198 | 1235285.6963
55 | 2694045.0197 | 1235276.0222
56 | 2694113.0179 | 1235285.2222
57 | 2694032.256 | 1235266.5043
58 | 2694097.7229 | 1235365.9555
59 | 2694065.5296 | 1235376.006
60 | 2694108.5431 | 1235364.9668
61 | 2694044.9366 | 1235383.2233
62 | 2694052.1058 | 1235489.5149
63 | 2694065.5325 | 1235502.9595
64 | 2694069.4508 | 1235481.5704
65 | 2694061.6736 | 1235435.0265
66 | 2694090.7387 | 1235423.6227
67 | 2694102.2942 | 1235452.4602
68 | 2694092.8561 | 1235422.793
69 | 2694089.489 | 1235458.4146
70 | 2694059.6084 | 1235515.6973
71 | 2694073.8052 | 1235506.4214
72 | 2694066.8066 | 1235525.7408
73 | 2694049.2903 | 1235520.2258
74 | 2694091.5649 | 1235512.3712
75 | 2694128.3862 | 1235506.2251
76 | 2694124.434 | 1235525.5421
77 | 2694109.068 | 1235518.2351
78 | 2694074.2161 | 1235533.3819
79 | 2694034.9332 | 1235530.5663
80 | 2694109.0276 | 1235578.27
81 | 2694067.3845 | 1235595.759
82 | 2694095.0867 | 1235559.1035
83 | 2694022.251 | 1235266.8432
84 | 2693987.3517 | 1235552.592
85 | 2693999.8774 | 1235571.7931
86 | 2694010.7971 | 1235566.5265
87 | 2694191.1992 | 1235364.4265

## line_std_types
| c_nf_per_km | r_ohm_per_km | x_ohm_per_km | max_i_ka | type | q_mm2 | alpha | voltage_rating
NAYY 4x50 SE | 210 | 0.642 | 0.083 | 0.142 | cs | 50 | 0.00403 | LV
NAYY 4x120 SE | 264 | 0.225 | 0.08 | 0.242 | cs | 120 | 0.00403 | LV
NAYY 4x150 SE | 261 | 0.208 | 0.08 | 0.27 | cs | 150 | 0.00403 | LV
NA2XS2Y 1x95 RM/25 12/20 kV | 216 | 0.313 | 0.132 | 0.252 | cs | 95 | 0.00403 | MV
NA2XS2Y 1x185 RM/25 12/20 kV | 273 | 0.161 | 0.117 | 0.362 | cs | 185 | 0.00403 | MV
NA2XS2Y 1x240 RM/25 12/20 kV | 304 | 0.122 | 0.112 | 0.421 | cs | 240 | 0.00403 | MV
NA2XS2Y 1x95 RM/25 6/10 kV | 315 | 0.313 | 0.123 | 0.249 | cs | 95 | 0.00403 | MV
NA2XS2Y 1x185 RM/25 6/10 kV | 406 | 0.161 | 0.11 | 0.358 | cs | 185 | 0.00403 | MV
NA2XS2Y 1x240 RM/25 6/10 kV | 456 | 0.122 | 0.105 | 0.416 | cs | 240 | 0.00403 | MV
NA2XS2Y 1x150 RM/25 12/20 kV | 250 | 0.206 | 0.116 | 0.319 | cs | 150 | 0.00403 | MV
NA2XS2Y 1x120 RM/25 12/20 kV | 230 | 0.253 | 0.119 | 0.283 | cs | 120 | 0.00403 | MV
NA2XS2Y 1x70 RM/25 12/20 kV | 190 | 0.443 | 0.132 | 0.22 | cs | 70 | 0.00403 | MV
NA2XS2Y 1x150 RM/25 6/10 kV | 360 | 0.206 | 0.11 | 0.315 | cs | 150 | 0.00403 | MV
NA2XS2Y 1x120 RM/25 6/10 kV | 340 | 0.253 | 0.113 | 0.28 | cs | 120 | 0.00403 | MV
NA2XS2Y 1x70 RM/25 6/10 kV | 280 | 0.443 | 0.123 | 0.217 | cs | 70 | 0.00403 | MV
N2XS(FL)2Y 1x120 RM/35 64/110 kV | 112 | 0.153 | 0.166 | 0.366 | cs | 120 | 0.00393 | HV
N2XS(FL)2Y 1x185 RM/35 64/110 kV | 125 | 0.099 | 0.156 | 0.457 | cs | 185 | 0.00393 | HV
N2XS(FL)2Y 1x240 RM/35 64/110 kV | 135 | 0.075 | 0.149 | 0.526 | cs | 240 | 0.00393 | HV
N2XS(FL)2Y 1x300 RM/35 64/110 kV | 144 | 0.06 | 0.144 | 0.588 | cs | 300 | 0.00393 | HV
15-AL1/3-ST1A 0.4 | 11 | 1.8769 | 0.35 | 0.105 | ol | 16 | 0.00403 | LV
24-AL1/4-ST1A 0.4 | 11.25 | 1.2012 | 0.335 | 0.14 | ol | 24 | 0.00403 | LV
48-AL1/8-ST1A 0.4 | 12.2 | 0.5939 | 0.3 | 0.21 | ol | 48 | 0.00403 | LV
94-AL1/15-ST1A 0.4 | 13.2 | 0.306 | 0.29 | 0.35 | ol | 94 | 0.00403 | LV
34-AL1/6-ST1A 10.0 | 9.7 | 0.8342 | 0.36 | 0.17 | ol | 34 | 0.00403 | MV
48-AL1/8-ST1A 10.0 | 10.1 | 0.5939 | 0.35 | 0.21 | ol | 48 | 0.00403 | MV
70-AL1/11-ST1A 10.0 | 10.4 | 0.4132 | 0.339 | 0.29 | ol | 70 | 0.00403 | MV
94-AL1/15-ST1A 10.0 | 10.75 | 0.306 | 0.33 | 0.35 | ol | 94 | 0.00403 | MV
122-AL1/20-ST1A 10.0 | 11.1 | 0.2376 | 0.323 | 0.41 | ol | 122 | 0.00403 | MV
149-AL1/24-ST1A 10.0 | 11.25 | 0.194 | 0.315 | 0.47 | ol | 149 | 0.00403 | MV
34-AL1/6-ST1A 20.0 | 9.15 | 0.8342 | 0.382 | 0.17 | ol | 34 | 0.00403 | MV
48-AL1/8-ST1A 20.0 | 9.5 | 0.5939 | 0.372 | 0.21 | ol | 48 | 0.00403 | MV
70-AL1/11-ST1A 20.0 | 9.7 | 0.4132 | 0.36 | 0.29 | ol | 70 | 0.00403 | MV
94-AL1/15-ST1A 20.0 | 10 | 0.306 | 0.35 | 0.35 | ol | 94 | 0.00403 | MV
122-AL1/20-ST1A 20.0 | 10.3 | 0.2376 | 0.344 | 0.41 | ol | 122 | 0.00403 | MV
149-AL1/24-ST1A 20.0 | 10.5 | 0.194 | 0.337 | 0.47 | ol | 149 | 0.00403 | MV
184-AL1/30-ST1A 20.0 | 10.75 | 0.1571 | 0.33 | 0.535 | ol | 184 | 0.00403 | MV
243-AL1/39-ST1A 20.0 | 11 | 0.1188 | 0.32 | 0.645 | ol | 243 | 0.00403 | MV
48-AL1/8-ST1A 110.0 | 8 | 0.5939 | 0.46 | 0.21 | ol | 48 | 0.00403 | HV
70-AL1/11-ST1A 110.0 | 8.4 | 0.4132 | 0.45 | 0.29 | ol | 70 | 0.00403 | HV
94-AL1/15-ST1A 110.0 | 8.65 | 0.306 | 0.44 | 0.35 | ol | 94 | 0.00403 | HV
122-AL1/20-ST1A 110.0 | 8.5 | 0.2376 | 0.43 | 0.41 | ol | 122 | 0.00403 | HV
149-AL1/24-ST1A 110.0 | 8.75 | 0.194 | 0.41 | 0.47 | ol | 149 | 0.00403 | HV
184-AL1/30-ST1A 110.0 | 8.8 | 0.1571 | 0.4 | 0.535 | ol | 184 | 0.00403 | HV
243-AL1/39-ST1A 110.0 | 9 | 0.1188 | 0.39 | 0.645 | ol | 243 | 0.00403 | HV
305-AL1/39-ST1A 110.0 | 9.2 | 0.0949 | 0.38 | 0.74 | ol | 305 | 0.00403 | HV
490-AL1/64-ST1A 110.0 | 9.75 | 0.059 | 0.37 | 0.96 | ol | 490 | 0.00403 | HV
679-AL1/86-ST1A 110.0 | 9.95 | 0.042 | 0.36 | 1.15 | ol | 679 | 0.00403 | HV
490-AL1/64-ST1A 220.0 | 10 | 0.059 | 0.285 | 0.96 | ol | 490 | 0.00403 | HV
679-AL1/86-ST1A 220.0 | 11.7 | 0.042 | 0.275 | 1.15 | ol | 679 | 0.00403 | HV
490-AL1/64-ST1A 380.0 | 11 | 0.059 | 0.253 | 0.96 | ol | 490 | 0.00403 | HV
679-AL1/86-ST1A 380.0 | 14.6 | 0.042 | 0.25 | 1.15 | ol | 679 | 0.00403 | HV

## trafo_std_types
| i0_percent | pfe_kw | vkr_percent | sn_mva | vn_lv_kv | vn_hv_kv | vk_percent | shift_degree | vector_group | tap_side | tap_neutral | tap_min | tap_max | tap_step_degree | tap_step_percent | tap_phase_shifter
160 MVA 380/110 kV | 0.06 | 60 | 0.25 | 160 | 110 | 380 | 12.2 | 0 | Yy0 | hv | 0 | -9 | 9 | 0 | 1.5 | FALSE
100 MVA 220/110 kV | 0.06 | 55 | 0.26 | 100 | 110 | 220 | 12 | 0 | Yy0 | hv | 0 | -9 | 9 | 0 | 1.5 | FALSE
63 MVA 110/20 kV | 0.04 | 22 | 0.32 | 63 | 20 | 110 | 18 | 150 | YNd5 | hv | 0 | -9 | 9 | 0 | 1.5 | FALSE
40 MVA 110/20 kV | 0.05 | 18 | 0.34 | 40 | 20 | 110 | 16.2 | 150 | YNd5 | hv | 0 | -9 | 9 | 0 | 1.5 | FALSE
25 MVA 110/20 kV | 0.07 | 14 | 0.41 | 25 | 20 | 110 | 12 | 150 | YNd5 | hv | 0 | -9 | 9 | 0 | 1.5 | FALSE
63 MVA 110/10 kV | 0.04 | 22 | 0.32 | 63 | 10 | 110 | 18 | 150 | YNd5 | hv | 0 | -9 | 9 | 0 | 1.5 | FALSE
40 MVA 110/10 kV | 0.05 | 18 | 0.34 | 40 | 10 | 110 | 16.2 | 150 | YNd5 | hv | 0 | -9 | 9 | 0 | 1.5 | FALSE
25 MVA 110/10 kV | 0.07 | 14 | 0.41 | 25 | 10 | 110 | 12 | 150 | YNd5 | hv | 0 | -9 | 9 | 0 | 1.5 | FALSE
0.25 MVA 20/0.4 kV | 0.32 | 0.8 | 1.44 | 0.25 | 0.4 | 20 | 6 | 150 | Yzn5 | hv | 0 | -2 | 2 | 0 | 2.5 | FALSE
0.4 MVA 20/0.4 kV | 0.3375 | 1.35 | 1.425 | 0.4 | 0.4 | 20 | 6 | 150 | Dyn5 | hv | 0 | -2 | 2 | 0 | 2.5 | FALSE
0.63 MVA 20/0.4 kV | 0.2619 | 1.65 | 1.206 | 0.63 | 0.4 | 20 | 6 | 150 | Dyn5 | hv | 0 | -2 | 2 | 0 | 2.5 | FALSE
0.25 MVA 10/0.4 kV | 0.24 | 0.6 | 1.2 | 0.25 | 0.4 | 10 | 4 | 150 | Dyn5 | hv | 0 | -2 | 2 | 0 | 2.5 | FALSE
0.4 MVA 10/0.4 kV | 0.2375 | 0.95 | 1.325 | 0.4 | 0.4 | 10 | 4 | 150 | Dyn5 | hv | 0 | -2 | 2 | 0 | 2.5 | FALSE
0.63 MVA 10/0.4 kV | 0.1873 | 1.18 | 1.0794 | 0.63 | 0.4 | 10 | 4 | 150 | Dyn5 | hv | 0 | -2 | 2 | 0 | 2.5 | FALSE

## trafo3w_std_types
| sn_hv_mva | sn_mv_mva | sn_lv_mva | vn_hv_kv | vn_mv_kv | vn_lv_kv | vk_hv_percent | vk_mv_percent | vk_lv_percent | vkr_hv_percent | vkr_mv_percent | vkr_lv_percent | pfe_kw | i0_percent | shift_mv_degree | shift_lv_degree | vector_group | tap_side | tap_neutral | tap_min | tap_max | tap_step_percent
63/25/38 MVA 110/20/10 kV | 63 | 25 | 38 | 110 | 20 | 10 | 10.4 | 10.4 | 10.4 | 0.28 | 0.32 | 0.35 | 35 | 0.89 | 0 | 0 | YN0yn0yn0 | hv | 0 | -10 | 10 | 1.2
63/25/38 MVA 110/10/10 kV | 63 | 25 | 38 | 110 | 10 | 10 | 10.4 | 10.4 | 10.4 | 0.28 | 0.32 | 0.35 | 35 | 0.89 | 0 | 0 | YN0yn0yn0 | hv | 0 | -10 | 10 | 1.2

## fuse_std_types
| fuse_type | i_rated_a | t_avg | t_min | t_total | x_avg | x_min | x_total
HV 100A | HV 100A | 100 | 0 | [10.0, 3.64, 0.854, 0.281, 0.1, 0.0531, 0.022, 0.01] | [10.0, 4.267, 1.21, 0.403, 0.1, 0.058, 0.022, 0.01] | 0 | [300.0, 350.0, 450.0, 550.0, 700.0, 850.0, 1200.0, 1752.0] | [600.0, 700.0, 900.0, 1150.0, 1665.0, 2000.0, 3000.0, 4313.0]
HV 10A | HV 10A | 10 | 0 | [10.0, 1675.0, 0.344, 0.156, 0.1, 0.0417, 0.0171, 0.01] | [10.0, 1.3, 0.3, 0.155, 0.1, 0.0555, 0.023, 0.01] | 0 | [30.0, 32.0, 35.0, 37.0, 39.0, 50.0, 70.0, 88.0] | [60.0, 70.0, 80.0, 87.0, 94.0, 110.0, 150.0, 216.0]
HV 125A | HV 125A | 125 | 0 | [10.0, 1.82, 0.344, 0.1, 0.0467, 0.0269, 0.01] | [10.0, 2.478, 0.426, 0.1, 0.0427, 0.0211, 0.01] | 0 | [375.0, 500.0, 700.0, 925.0, 1200.0, 1500.0, 2341.0] | [750.0, 1000.0, 1500.0, 2200.0, 3000.0, 4000.0, 5765.0]
HV 160A | HV 160A | 160 | 0 | [10.0, 4.15, 1.03, 0.198, 0.1, 0.051, 0.0172, 0.01] | [10.0, 2.3, 0.734, 0.274, 0.1, 0.046, 0.0177, 0.01] | 0 | [480.0, 550.0, 700.0, 1000.0, 1260.0, 1600.0, 2500.0, 3227.0] | [960.0, 1300.0, 1700.0, 2200.0, 2996.0, 4000.0, 6000.0, 7946.0]
HV 16A | HV 16A | 16 | 0 | [10.0, 0.352, 0.164, 0.1, 0.0649, 0.0342, 0.01] | [10.0, 2.34, 0.722, 0.181, 0.1, 0.055, 0.0296, 0.01] | 0 | [48.0, 60.0, 65.0, 71.0, 80.0, 100.0, 162.0] | [96.0, 110.0, 125.0, 150.0, 168.0, 200.0, 250.0, 398.0]
HV 200A | HV 200A | 200 | 0 | [10.0, 4.267, 1.21, 0.403, 0.1, 0.058, 0.022, 0.01] | [10.0, 3.73, 1.654, 0.328, 0.1, 0.0531, 0.019, 0.01] | 0 | [600.0, 700.0, 900.0, 1150.0, 1665.0, 2000.0, 3000.0, 4313.0] | [1200.0, 1500.0, 1800.0, 2700.0, 3960.0, 5000.0, 7500.0, 10620.0]
HV 20A | HV 20A | 20 | 0 | [10.0, 1.3, 0.3, 0.155, 0.1, 0.0555, 0.023, 0.01] | [10.0, 1.3, 0.161, 0.1, 0.0611, 0.0399, 0.0141, 0.01] | 0 | [60.0, 70.0, 80.0, 87.0, 94.0, 110.0, 150.0, 216.0] | [120.0, 150.0, 200.0, 223.0, 260.0, 300.0, 450.0, 532.0]
HV 25A | HV 25A | 25 | 0 | [10.0, 2.512, 0.833, 0.299, 0.1, 0.0372, 0.0223, 0.01] | [10.0, 3.125, 0.597, 0.198, 0.1, 0.0378, 0.022, 0.01] | 0 | [75.0, 82.0, 90.0, 100.0, 124.0, 170.0, 200.0, 289.0] | [150.0, 170.0, 210.0, 250.0, 294.0, 400.0, 500.0, 711.0]
HV 31.5A | HV 31.5A | 31.5 | 0 | [10.0, 2.34, 0.722, 0.181, 0.1, 0.055, 0.0296, 0.01] | [10.0, 2.84, 0.368, 0.164, 0.1, 0.0621, 0.0378, 0.0195, 0.01] | 0 | [95.0, 110.0, 125.0, 150.0, 165.0, 200.0, 250.0, 390.0] | [189.0, 220.0, 300.0, 350.0, 393.0, 450.0, 530.0, 700.0, 960.0]
HV 40A | HV 40A | 40 | 0 | [10.0, 1.3, 0.161, 0.1, 0.0611, 0.0399, 0.0141, 0.01] | [10.0, 2.05, 0.369, 0.198, 0.1, 0.051, 0.0298, 0.01] | 0 | [120.0, 150.0, 200.0, 223.0, 260.0, 300.0, 450.0, 532.0] | [240.0, 300.0, 400.0, 450.0, 530.0, 650.0, 800.0, 1311.0]
HV 50A | HV 50A | 50 | 0 | [10.0, 3.215, 0.597, 0.198, 0.1, 0.0378, 0.022, 0.01] | [10.0, 3.64, 0.854, 0.281, 0.1, 0.0531, 0.022, 0.01] | 0 | [150.0, 170.0, 210.0, 250.0, 294.0, 400.0, 500.0, 711.0] | [300.0, 350.0, 450.0, 550.0, 700.0, 850.0, 1200.0, 1752.0]
HV 6.3A | HV 6.3A | 6.3 | 0 | [10.0, 1.39, 0.344, 0.168, 0.1, 0.056, 0.0263, 0.01] | [10.0, 1.711, 0.516, 0.198, 0.1, 0.0634, 0.0303, 0.01] | 0 | [19.0, 19.5, 20.4, 20.8, 22.0, 25.0, 32.0, 48.0] | [38.0, 40.0, 43.0, 48.0, 53.0, 60.0, 75.0, 118.0]
HV 63A | HV 63A | 63 | 0 | [10.0, 2.84, 0.368, 0.164, 0.1, 0.0621, 0.0378, 0.0195, 0.01] | [10.0, 1.82, 0.344, 0.1, 0.0467, 0.0269, 0.01] | 0 | [189.0, 220.0, 300.0, 350.0, 393.0, 450.0, 530.0, 700.0, 961.0] | [378.0, 500.0, 700.0, 934.0, 1200.0, 1500.0, 2366.0]
HV 80A | HV 80A | 80 | 0 | [10.0, 2.05, 0.369, 0.198, 0.1, 0.051, 0.0298, 0.01] | [10.0, 4.15, 1.03, 0.198, 0.1, 0.051, 0.0172, 0.01] | 0 | [240.0, 300.0, 400.0, 450.0, 530.0, 650.0, 800.0, 1311.0] | [480.0, 550.0, 700.0, 1000.0, 1260.0, 1600.0, 2500.0, 3227.0]
Siemens NH-1-100 | Siemens NH-1-100 | 100 | [5400.0, 2000.0, 400.0, 20.0, 1.0, 0.2, 0.012, 0.004] | 0 | 0 | [150.0, 190.0, 250.0, 430.0, 900.0, 1250.0, 2700.0, 3600.0] | 0 | 0
Siemens NH-1-125 | Siemens NH-1-125 | 125 | [4800.0, 120.0, 7.0, 0.1, 0.004] | 0 | 0 | [180.0, 400.0, 740.0, 2000.0, 4250.0] | 0 | 0
Siemens NH-1-16 | Siemens NH-1-16 | 16 | [4000.0, 400.0, 2.0, 0.1, 0.04, 0.01] | 0 | 0 | [26.0, 35.0, 75.0, 150.0, 200.0, 300.0] | 0 | 0
Siemens NH-1-160 | Siemens NH-1-160 | 160 | [4800.0, 120.0, 7.0, 0.1, 0.004] | 0 | 0 | [210.0, 500.0, 900.0, 2300.0, 5000.0] | 0 | 0
Siemens NH-1-25 | Siemens NH-1-25 | 25 | [4000.0, 1000.0, 10.0, 0.2, 0.02, 0.01] | 0 | 0 | [40.0, 50.0, 100.0, 210.0, 400.0, 500.0] | 0 | 0
Siemens NH-1-50 | Siemens NH-1-50 | 50 | [4000.0, 40.0, 4.0, 1.0, 0.02, 0.01] | 0 | 0 | [86.0, 200.0, 300.0, 400.0, 1000.0, 1280.0] | 0 | 0
Siemens NH-1-63 | Siemens NH-1-63 | 63 | [4000.0, 100.0, 10.0, 2.0, 0.04, 0.01] | 0 | 0 | [100.0, 200.0, 300.0, 400.0, 1000.0, 1500.0] | 0 | 0
Siemens NH-1-80 | Siemens NH-1-80 | 80 | [4800.0, 120.0, 7.0, 0.1, 0.01] | 0 | 0 | [150.58, 250.0, 450.0, 1150.0, 2470.0] | 0 | 0
Siemens NH-2-1000 | Siemens NH-2-1000 | 1000 | [4800.0, 120.0, 7.0, 0.1, 0.004] | 0 | 0 | [1900.0, 3500.0, 8400.0, 24000.0, 52000.0] | 0 | 0
Siemens NH-2-200 | Siemens NH-2-200 | 200 | [4800.0, 120.0, 7.0, 0.1, 0.004] | 0 | 0 | [280.0, 650.0, 1200.0, 3000.0, 7000.0] | 0 | 0
Siemens NH-2-224 | Siemens NH-2-224 | 224 | [4800.0, 120.0, 7.0, 0.2, 0.04, 0.004] | 0 | 0 | [400.0, 750.0, 1453.0, 3025.0, 4315.0, 7600.0] | 0 | 0
Siemens NH-2-250 | Siemens NH-2-250 | 250 | [4800.0, 120.0, 7.0, 0.1, 0.004] | 0 | 0 | [450.0, 800.0, 1650.0, 4000.0, 8500.0] | 0 | 0
Siemens NH-2-315 | Siemens NH-2-315 | 315 | [4800.0, 120.0, 7.0, 0.1, 0.004] | 0 | 0 | [550.0, 920.0, 1900.0, 5000.0, 11000.0] | 0 | 0
Siemens NH-2-355 | Siemens NH-2-355 | 355 | [4800.0, 120.0, 6.0, 0.1, 0.004] | 0 | 0 | [650.0, 1116.27, 2350.0, 5840.0, 12790.0] | 0 | 0
Siemens NH-2-400 | Siemens NH-2-400 | 400 | [4800.0, 120.0, 7.0, 0.1, 0.004] | 0 | 0 | [720.0, 1350.0, 2800.0, 6500.0, 15000.0] | 0 | 0
Siemens NH-2-425 | Siemens NH-2-425 | 425 | [4800.0, 120.0, 7.0, 0.1, 0.004] | 0 | 0 | [850.0, 1500.0, 3050.0, 7500.0, 16500.0] | 0 | 0
Siemens NH-2-630 | Siemens NH-2-630 | 630 | [4800.0, 120.0, 7.0, 0.1, 0.004] | 0 | 0 | [1200.0, 2000.0, 4800.0, 12000.0, 26000.0] | 0 | 0

## res_bus
| vm_pu | va_degree | p_mw | q_mvar
0 | 0.97885 | -0.40655 | 0.036297 | 0.0090969
1 | 0.98091 | -0.36622 | 0 | 0
2 | 0.9837 | -0.31193 | 0 | 0
3 | 0.98314 | -0.32286 | 0.014706 | 0.0036858
4 | 0.98344 | -0.31698 | 0.010638 | 0.0026661
5 | 0.98723 | -0.24345 | 0 | 0
6 | 0.98996 | -0.19087 | 0.0089498 | 0.002243
7 | 0.98548 | -0.27724 | 0 | 0
8 | 0.98713 | -0.24523 | 0.0082276 | 0.002062
9 | 0.9842 | -0.302 | 0.017138 | 0.0042952
10 | 0.97677 | -0.44703 | 0.0030152 | 0.00075569
11 | 0.97702 | -0.44227 | 0 | 0
12 | 0.97705 | -0.4415 | 0.0014022 | 0.00035142
13 | 0.99246 | -0.14305 | 0 | 0
14 | 0.99344 | -0.12432 | 0.01059 | 0.0026542
15 | 0.97711 | -0.44032 | 0.0070366 | 0.0017635
16 | 0.97296 | -0.5221 | 0.0019825 | 0.00049686
17 | 0.97299 | -0.52143 | 0.0024399 | 0.00061151
18 | 0.99639 | -0.068207 | 0.023925 | 0.0059961
19 | 0.97792 | -0.4245 | 0.0030045 | 0.000753
20 | 0.97428 | -0.49598 | 0.004461 | 0.001118
21 | 0.97308 | -0.51971 | 0 | 0
22 | 0.97395 | -0.5025 | 0.0018165 | 0.00045526
23 | 0.97345 | -0.51243 | 0.0052874 | 0.0013252
24 | 0.97911 | -0.40122 | 0.0025284 | 0.00063368
25 | 0.97274 | -0.52631 | 0 | 0
26 | 0.97224 | -0.53621 | 0.0045461 | 0.0011394
27 | 0.97224 | -0.53622 | 0.0041724 | 0.0010457
28 | 0.97182 | -0.54448 | 0.0051583 | 0.0012928
29 | 0.97203 | -0.54037 | 0.0076459 | 0.0019162
30 | 0.97994 | -0.38508 | 0.0035125 | 0.0008803
31 | 0.9715 | -0.55095 | 0.0078678 | 0.0019719
32 | 0.98012 | -0.38155 | 0.0026074 | 0.00065348
33 | 0.98114 | -0.36171 | 0.0022942 | 0.00057499
34 | 0.9915 | -0.16169 | 0.0046836 | 0.0011738
35 | 0.99298 | -0.13341 | 0.005014 | 0.0012566
36 | 0.99052 | -0.18041 | 0 | 0
37 | 0.99407 | -0.1126 | 0 | 0
38 | 0.98966 | -0.19685 | 0.0052359 | 0.0013122
39 | 0.99488 | -0.097112 | 0.0074815 | 0.001875
40 | 0.98793 | -0.23026 | 0.0066572 | 0.0016684
41 | 0.98064 | -0.37132 | 0 | 0
42 | 0.9802 | -0.38004 | 0 | 0
43 | 0.98096 | -0.36514 | 0.0072681 | 0.0018216
44 | 0.97995 | -0.38489 | 0.017683 | 0.0044317
45 | 0.99605 | -0.07483 | 0.0075486 | 0.0018919
46 | 0.98386 | -0.30901 | 0.0032801 | 0.00082206
47 | 0.98395 | -0.30731 | 0.0040065 | 0.0010041
48 | 0.98679 | -0.2522 | 0.011074 | 0.0027753
49 | 0.98646 | -0.2587 | 0.0087356 | 0.0021893
50 | 0.98536 | -0.27984 | 0.0038028 | 0.00095306
51 | 0.98487 | -0.28942 | 0 | 0
52 | 0.98393 | -0.30764 | 0.0015446 | 0.00038712
53 | 0.98451 | -0.29637 | 0.0030078 | 0.00075383
54 | 0.98356 | -0.31473 | 0.0090152 | 0.0022594
55 | 0.98446 | -0.2973 | 0.005496 | 0.0013774
56 | 0.98137 | -0.35716 | 0.0059427 | 0.0014894
57 | 0.98427 | -0.30104 | 0.0021193 | 0.00053115
58 | 1 | 0 | -0.47872 | -0.12249
59 | 0.99803 | -0.037365 | 0.012426 | 0.0031142
60 | 0.99906 | -0.017707 | 0.0085612 | 0.0021456
61 | 0.99684 | -0.059908 | 0.0078824 | 0.0019755
62 | 0.97733 | -0.43576 | 0 | 0
63 | 0.97581 | -0.46564 | 0 | 0
64 | 0.97885 | -0.40608 | 0.0070823 | 0.001775
65 | 0.98153 | -0.35394 | 0 | 0
66 | 0.98225 | -0.33989 | 0 | 0
67 | 0.98342 | -0.31704 | 0 | 0
68 | 0.98222 | -0.34054 | 0.015834 | 0.0039684
69 | 0.9821 | -0.34262 | 0.0078949 | 0.0019787
70 | 0.97509 | -0.47977 | 0 | 0
71 | 0.97555 | -0.47064 | 0.0054206 | 0.0013585
72 | 0.97488 | -0.48396 | 0.0065145 | 0.0016327
73 | 0.97471 | -0.48731 | 0.0049927 | 0.0012513
74 | 0.97512 | -0.47923 | 0.0074324 | 0.0018627
75 | 0.97443 | -0.49274 | 0.011114 | 0.0027855
76 | 0.97464 | -0.48866 | 0 | 0
77 | 0.97482 | -0.48518 | 0.0064776 | 0.0016234
78 | 0.97476 | -0.48629 | 0.0020276 | 0.00050817
79 | 0.97418 | -0.49769 | 0.011359 | 0.0028469
80 | 0.97431 | -0.49518 | 0 | 0
81 | 0.97403 | -0.5006 | 0.0065266 | 0.0016357
82 | 0.97445 | -0.49234 | 0.0034038 | 0.00085306
83 | 0.98417 | -0.30299 | 0.0035364 | 0.0008863
84 | 0.9729 | -0.52294 | 0.013577 | 0.0034028
85 | 0.97319 | -0.51721 | 0 | 0
86 | 0.97334 | -0.51416 | 0.0065423 | 0.0016397
87 | 0.99998 | 149.9956 | 0 | 0

## res_line
| p_from_mw | q_from_mvar | p_to_mw | q_to_mvar | pl_mw | ql_mvar | i_from_ka | i_to_ka | i_ka | vm_from_pu | va_from_degree | vm_to_pu | va_to_degree | loading_percent
0 | -0.036297 | -0.0090969 | 0.036367 | 0.0091409 | 6.9884e-05 | 4.3955e-05 | 0.055178 | 0.055177 | 0.055178 | 0.97885 | -0.40655 | 0.98091 | -0.36622 | 15.1587
1 | -0.036367 | -0.0091409 | 0.036462 | 0.0092004 | 9.4528e-05 | 5.945e-05 | 0.055177 | 0.055177 | 0.055177 | 0.98091 | -0.36622 | 0.9837 | -0.31193 | 15.1586
2 | 0.014714 | 0.0036902 | -0.014706 | -0.0036858 | 7.6627e-06 | 4.3808e-06 | 0.022259 | 0.022259 | 0.022259 | 0.9837 | -0.31193 | 0.98314 | -0.32286 | 6.115
3 | 0.01064 | 0.0026674 | -0.010638 | -0.0026661 | 2.5635e-06 | 1.3057e-06 | 0.016095 | 0.016096 | 0.016096 | 0.9837 | -0.31193 | 0.98344 | -0.31698 | 4.4219
4 | -0.061816 | -0.015558 | 0.062019 | 0.015687 | 0.00020301 | 0.00012914 | 0.093531 | 0.093531 | 0.093531 | 0.9837 | -0.31193 | 0.98723 | -0.24345 | 25.6953
5 | -0.22995 | -0.058318 | 0.23054 | 0.05869 | 0.00058289 | 0.00037156 | 0.34685 | 0.34685 | 0.34685 | 0.98723 | -0.24345 | 0.98996 | -0.19087 | 31.7626
6 | 0.15971 | 0.040569 | -0.15945 | -0.040404 | 0.00025925 | 0.00016455 | 0.24092 | 0.24092 | 0.24092 | 0.98723 | -0.24345 | 0.98548 | -0.27724 | 22.0619
7 | 0.0082283 | 0.0020623 | -0.0082276 | -0.002062 | 6.9708e-07 | 2.9162e-07 | 0.012402 | 0.012402 | 0.012402 | 0.98723 | -0.24345 | 0.98713 | -0.24523 | 3.4073
8 | -0.23949 | -0.060933 | 0.24004 | 0.061285 | 0.00055343 | 0.00035288 | 0.3603 | 0.3603 | 0.3603 | 0.98996 | -0.19087 | 0.99246 | -0.14305 | 32.9945
9 | 0.15945 | 0.040404 | -0.15926 | -0.040284 | 0.00018945 | 0.00012025 | 0.24092 | 0.24092 | 0.24092 | 0.98548 | -0.27724 | 0.9842 | -0.302 | 22.0619
10 | 0.14212 | 0.035989 | -0.14202 | -0.035923 | 0.00010253 | 6.5322e-05 | 0.21501 | 0.21501 | 0.21501 | 0.9842 | -0.302 | 0.98342 | -0.31704 | 29.5337
11 | -0.0030152 | -0.00075569 | 0.0030159 | 0.00075504 | 6.8271e-07 | -6.4345e-07 | 0.0045934 | 0.004593 | 0.0045934 | 0.97677 | -0.44703 | 0.97702 | -0.44227 | 1.2619
12 | -0.0030159 | -0.00075504 | 0.003016 | 0.00075494 | 1.1018e-07 | -1.0391e-07 | 0.004593 | 0.0045929 | 0.004593 | 0.97702 | -0.44227 | 0.97705 | -0.4415 | 1.2618
13 | -0.0044182 | -0.0011064 | 0.0044184 | 0.0011063 | 2.5008e-07 | -2.4452e-08 | 0.0067284 | 0.0067283 | 0.0067284 | 0.97705 | -0.4415 | 0.97711 | -0.44032 | 1.8485
14 | -0.24004 | -0.061285 | 0.24026 | 0.061424 | 0.00021749 | 0.00013868 | 0.3603 | 0.3603 | 0.3603 | 0.99246 | -0.14305 | 0.99344 | -0.12432 | 32.9945
15 | -0.25085 | -0.064078 | 0.25153 | 0.064514 | 0.00068248 | 0.00043529 | 0.37616 | 0.37616 | 0.37616 | 0.99344 | -0.12432 | 0.99639 | -0.068207 | 34.4471
16 | -0.05703 | -0.014364 | 0.057073 | 0.014392 | 4.317e-05 | 2.7438e-05 | 0.086874 | 0.086874 | 0.086874 | 0.97711 | -0.44032 | 0.97792 | -0.4245 | 23.8666
17 | 0.045575 | 0.011495 | -0.045454 | -0.011418 | 0.0001211 | 7.6668e-05 | 0.06943 | 0.069431 | 0.069431 | 0.97711 | -0.44032 | 0.97428 | -0.49598 | 19.0743
18 | -0.0019825 | -0.00049686 | 0.0019826 | 0.00049668 | 6.3804e-08 | -1.8903e-07 | 0.003032 | 0.0030319 | 0.003032 | 0.97296 | -0.5221 | 0.97299 | -0.52143 | 0.83297
19 | -0.0044225 | -0.0011082 | 0.0044229 | 0.0011082 | 3.6186e-07 | -3.0441e-08 | 0.0067634 | 0.0067633 | 0.0067634 | 0.97299 | -0.52143 | 0.97308 | -0.51971 | 1.8581
20 | -0.27546 | -0.07051 | 0.27613 | 0.070941 | 0.00067544 | 0.00043104 | 0.41189 | 0.41189 | 0.41189 | 0.99639 | -0.068207 | 0.99906 | -0.017707 | 37.7189
21 | -0.060077 | -0.015145 | 0.060144 | 0.015187 | 6.7017e-05 | 4.2623e-05 | 0.091446 | 0.091446 | 0.091446 | 0.97792 | -0.4245 | 0.97911 | -0.40122 | 25.1225
22 | 0.040993 | 0.0103 | -0.04098 | -0.010292 | 1.2746e-05 | 8.0495e-06 | 0.062617 | 0.062617 | 0.062617 | 0.97428 | -0.49598 | 0.97395 | -0.5025 | 17.2026
23 | 0.029423 | 0.0073841 | -0.029413 | -0.0073784 | 9.2584e-06 | 5.7739e-06 | 0.044996 | 0.044997 | 0.044997 | 0.97308 | -0.51971 | 0.97274 | -0.52631 | 12.3617
24 | -0.033846 | -0.0084923 | 0.033857 | 0.0084997 | 1.1742e-05 | 7.3699e-06 | 0.05176 | 0.05176 | 0.05176 | 0.97308 | -0.51971 | 0.97345 | -0.51243 | 14.2197
25 | 0.039163 | 0.0098365 | -0.039145 | -0.0098248 | 1.8555e-05 | 1.1704e-05 | 0.059842 | 0.059842 | 0.059842 | 0.97395 | -0.5025 | 0.97345 | -0.51243 | 16.4401
26 | -0.062673 | -0.015821 | 0.062721 | 0.015852 | 4.8479e-05 | 3.0848e-05 | 0.095288 | 0.095288 | 0.095288 | 0.97911 | -0.40122 | 0.97994 | -0.38508 | 26.1781
27 | 0.017588 | 0.0044128 | -0.01758 | -0.0044079 | 8.3002e-06 | 4.9328e-06 | 0.026906 | 0.026907 | 0.026907 | 0.97274 | -0.52631 | 0.97224 | -0.53621 | 7.3919
28 | 0.011825 | 0.0029655 | -0.01182 | -0.0029625 | 5.5851e-06 | 3.0098e-06 | 0.01809 | 0.01809 | 0.01809 | 0.97274 | -0.52631 | 0.97224 | -0.53622 | 4.9699
29 | 0.013034 | 0.0032685 | -0.013029 | -0.0032657 | 5.1352e-06 | 2.86e-06 | 0.019949 | 0.019949 | 0.019949 | 0.97224 | -0.53621 | 0.97182 | -0.54448 | 5.4805
30 | 0.0076474 | 0.0019168 | -0.0076459 | -0.0019162 | 1.5096e-06 | 6.0181e-07 | 0.011704 | 0.011705 | 0.011705 | 0.97224 | -0.53622 | 0.97203 | -0.54037 | 3.2156
31 | 0.0078702 | 0.0019729 | -0.0078678 | -0.0019719 | 2.4238e-06 | 9.9993e-07 | 0.012051 | 0.012051 | 0.012051 | 0.97182 | -0.54448 | 0.9715 | -0.55095 | 3.3107
32 | -0.066234 | -0.016732 | 0.066245 | 0.016739 | 1.122e-05 | 7.1438e-06 | 0.10062 | 0.10062 | 0.10062 | 0.97994 | -0.38508 | 0.98012 | -0.38155 | 27.6434
33 | -0.068852 | -0.017393 | 0.068918 | 0.017435 | 6.5534e-05 | 4.174e-05 | 0.10458 | 0.10458 | 0.10458 | 0.98012 | -0.38155 | 0.98114 | -0.36171 | 28.7309
34 | -0.071212 | -0.01801 | 0.071228 | 0.01802 | 1.5536e-05 | 9.8983e-06 | 0.10806 | 0.10806 | 0.10806 | 0.98114 | -0.36171 | 0.98137 | -0.35716 | 29.6868
35 | -0.15046 | -0.038294 | 0.15066 | 0.038424 | 0.00020541 | 0.00013022 | 0.22601 | 0.22601 | 0.22601 | 0.9915 | -0.16169 | 0.99298 | -0.13341 | 20.6971
36 | 0.14577 | 0.03712 | -0.14564 | -0.037037 | 0.00013147 | 8.3293e-05 | 0.21898 | 0.21898 | 0.21898 | 0.9915 | -0.16169 | 0.99052 | -0.18041 | 20.0535
37 | -0.15568 | -0.039681 | 0.15583 | 0.03978 | 0.00015655 | 9.9299e-05 | 0.23353 | 0.23353 | 0.23353 | 0.99298 | -0.13341 | 0.99407 | -0.1126 | 21.3852
38 | 0.14564 | 0.037037 | -0.14553 | -0.036964 | 0.00011529 | 7.3043e-05 | 0.21898 | 0.21898 | 0.21898 | 0.99052 | -0.18041 | 0.98966 | -0.19685 | 20.0535
39 | -0.15583 | -0.03978 | 0.15595 | 0.039854 | 0.00011673 | 7.4043e-05 | 0.23353 | 0.23353 | 0.23353 | 0.99407 | -0.1126 | 0.99488 | -0.097112 | 21.3851
40 | 0.14029 | 0.035651 | -0.14007 | -0.035509 | 0.00022525 | 0.0001426 | 0.21111 | 0.21111 | 0.21111 | 0.98966 | -0.19685 | 0.98793 | -0.23026 | 19.3326
41 | -0.16343 | -0.041729 | 0.16361 | 0.041841 | 0.0001762 | 0.00011185 | 0.24472 | 0.24471 | 0.24472 | 0.99488 | -0.097112 | 0.99605 | -0.07483 | 22.4098
42 | 0.13341 | 0.03384 | -0.13327 | -0.033751 | 0.00014061 | 8.892e-05 | 0.20109 | 0.20109 | 0.20109 | 0.98793 | -0.23026 | 0.98679 | -0.2522 | 18.4145
43 | 0.017694 | 0.0044385 | -0.017687 | -0.0044341 | 7.3517e-06 | 4.3622e-06 | 0.02685 | 0.02685 | 0.02685 | 0.98064 | -0.37132 | 0.9802 | -0.38004 | 7.3765
44 | -0.017694 | -0.0044385 | 0.017699 | 0.0044416 | 5.2131e-06 | 3.093e-06 | 0.02685 | 0.02685 | 0.02685 | 0.98064 | -0.37132 | 0.98096 | -0.36514 | 7.3764
45 | 0.017687 | 0.0044341 | -0.017683 | -0.0044317 | 4.0889e-06 | 2.4263e-06 | 0.02685 | 0.02685 | 0.02685 | 0.9802 | -0.38004 | 0.97995 | -0.38489 | 7.3765
46 | -0.024967 | -0.0062631 | 0.024981 | 0.0062713 | 1.3335e-05 | 8.2215e-06 | 0.037875 | 0.037875 | 0.037875 | 0.98096 | -0.36514 | 0.98153 | -0.35394 | 10.4052
47 | -0.17116 | -0.043733 | 0.17128 | 0.043811 | 0.0001236 | 7.8513e-05 | 0.25599 | 0.25599 | 0.25599 | 0.99605 | -0.07483 | 0.99684 | -0.059908 | 23.4425
48 | -0.0032801 | -0.00082206 | 0.0032803 | 0.00082187 | 2.6599e-07 | -1.9583e-07 | 0.0049608 | 0.0049607 | 0.0049608 | 0.98386 | -0.30901 | 0.98395 | -0.30731 | 1.3629
49 | -0.0072868 | -0.001826 | 0.0072883 | 0.0018265 | 1.4997e-06 | 5.414e-07 | 0.01102 | 0.011019 | 0.01102 | 0.98395 | -0.30731 | 0.98417 | -0.30299 | 3.0274
50 | 0.1222 | 0.030976 | -0.12216 | -0.030952 | 3.8157e-05 | 2.4077e-05 | 0.18439 | 0.18439 | 0.18439 | 0.98679 | -0.2522 | 0.98646 | -0.2587 | 16.8853
51 | 0.11342 | 0.028763 | -0.11331 | -0.02869 | 0.00011515 | 7.2495e-05 | 0.17121 | 0.17121 | 0.17121 | 0.98646 | -0.2587 | 0.98536 | -0.27984 | 15.6787
52 | 0.1095 | 0.027737 | -0.10945 | -0.027705 | 5.0343e-05 | 3.197e-05 | 0.16547 | 0.16547 | 0.16547 | 0.98536 | -0.27984 | 0.98487 | -0.28942 | 22.7292
53 | 0.087994 | 0.022323 | -0.087917 | -0.022275 | 7.7019e-05 | 4.8702e-05 | 0.13305 | 0.13305 | 0.13305 | 0.98487 | -0.28942 | 0.98393 | -0.30764 | 18.2755
54 | 0.021459 | 0.0053818 | -0.021452 | -0.0053775 | 7.1089e-06 | 4.3203e-06 | 0.032423 | 0.032423 | 0.032423 | 0.98487 | -0.28942 | 0.98451 | -0.29637 | 8.9075
55 | 0.086372 | 0.021887 | -0.086343 | -0.021869 | 2.9401e-05 | 1.8758e-05 | 0.13071 | 0.13071 | 0.13071 | 0.98393 | -0.30764 | 0.98356 | -0.31473 | 35.9092
56 | 0.018444 | 0.0046237 | -0.018443 | -0.0046232 | 8.1565e-07 | 4.8643e-07 | 0.027877 | 0.027877 | 0.027877 | 0.98451 | -0.29637 | 0.98446 | -0.2973 | 7.6586
57 | 0.077328 | 0.019609 | -0.07717 | -0.019509 | 0.00015739 | 0.00010034 | 0.11707 | 0.11707 | 0.11707 | 0.98356 | -0.31473 | 0.98137 | -0.35716 | 32.1623
58 | 0.012947 | 0.0032458 | -0.012945 | -0.0032445 | 2.3049e-06 | 1.2711e-06 | 0.01957 | 0.01957 | 0.01957 | 0.98446 | -0.2973 | 0.98427 | -0.30104 | 5.3764
59 | 0.010826 | 0.0027133 | -0.010825 | -0.0027128 | 1.0066e-06 | 5.1688e-07 | 0.016366 | 0.016366 | 0.016366 | 0.98427 | -0.30104 | 0.98417 | -0.30299 | 4.4962
60 | 0.19213 | 0.049246 | -0.19178 | -0.049025 | 0.00034734 | 0.00022096 | 0.28628 | 0.28628 | 0.28628 | 1 | 0 | 0.99803 | -0.037365 | 26.2164
61 | 0.28494 | 0.073243 | -0.28469 | -0.073086 | 0.0002449 | 0.00015631 | 0.42464 | 0.42464 | 0.42464 | 1 | 0 | 0.99906 | -0.017707 | 38.8865
62 | 0.17936 | 0.045911 | -0.17916 | -0.045787 | 0.00019557 | 0.00012431 | 0.26776 | 0.26776 | 0.26776 | 0.99803 | -0.037365 | 0.99684 | -0.059908 | 24.5199
63 | 0.085635 | 0.021554 | -0.085513 | -0.021476 | 0.00012209 | 7.7901e-05 | 0.13042 | 0.13042 | 0.13042 | 0.97733 | -0.43576 | 0.97581 | -0.46564 | 35.8283
64 | -0.085635 | -0.021554 | 0.085757 | 0.021631 | 0.00012168 | 7.7635e-05 | 0.13042 | 0.13041 | 0.13042 | 0.97733 | -0.43576 | 0.97885 | -0.40608 | 35.8283
65 | 0.055042 | 0.01383 | -0.055004 | -0.013806 | 3.711e-05 | 2.3575e-05 | 0.083946 | 0.083946 | 0.083946 | 0.97581 | -0.46564 | 0.97509 | -0.47977 | 23.0621
66 | 0.030471 | 0.0076461 | -0.030464 | -0.0076416 | 7.2672e-06 | 4.5389e-06 | 0.046469 | 0.046469 | 0.046469 | 0.97581 | -0.46564 | 0.97555 | -0.47064 | 12.7663
67 | -0.092839 | -0.023406 | 0.093122 | 0.023587 | 0.00028288 | 0.00018056 | 0.14118 | 0.14118 | 0.14118 | 0.97885 | -0.40608 | 0.9821 | -0.34262 | 38.786
68 | -0.024981 | -0.0062713 | 0.024997 | 0.0062817 | 1.6754e-05 | 1.0328e-05 | 0.037875 | 0.037875 | 0.037875 | 0.98153 | -0.35394 | 0.98225 | -0.33989 | 10.4052
69 | -0.040832 | -0.01025 | 0.040877 | 0.010278 | 4.457e-05 | 2.8132e-05 | 0.061863 | 0.061863 | 0.061863 | 0.98225 | -0.33989 | 0.98342 | -0.31704 | 16.9952
70 | 0.015835 | 0.0039687 | -0.015834 | -0.0039684 | 4.9073e-07 | 2.8528e-07 | 0.023988 | 0.023988 | 0.023988 | 0.98225 | -0.33989 | 0.98222 | -0.34054 | 6.5901
71 | 0.10114 | 0.025645 | -0.10102 | -0.025566 | 0.0001242 | 7.9308e-05 | 0.15314 | 0.15314 | 0.15314 | 0.98342 | -0.31704 | 0.9821 | -0.34262 | 42.0722
72 | 0.018483 | 0.0046348 | -0.018479 | -0.0046326 | 3.6866e-06 | 2.2053e-06 | 0.028206 | 0.028206 | 0.028206 | 0.97509 | -0.47977 | 0.97488 | -0.48396 | 7.749
73 | 0.036522 | 0.0091714 | -0.036508 | -0.0091631 | 1.3128e-05 | 8.2617e-06 | 0.05574 | 0.05574 | 0.05574 | 0.97509 | -0.47977 | 0.97471 | -0.48731 | 15.3131
74 | 0.025043 | 0.006283 | -0.025033 | -0.0062767 | 1.025e-05 | 6.3262e-06 | 0.038201 | 0.038201 | 0.038201 | 0.97555 | -0.47064 | 0.97512 | -0.47923 | 10.4948
75 | 0.011965 | 0.0029999 | -0.011963 | -0.0029992 | 1.3313e-06 | 7.1933e-07 | 0.018263 | 0.018263 | 0.018263 | 0.97488 | -0.48396 | 0.97476 | -0.48629 | 5.0173
76 | 0.031516 | 0.0079118 | -0.0315 | -0.007902 | 1.56e-05 | 9.76e-06 | 0.048118 | 0.048118 | 0.048118 | 0.97471 | -0.48731 | 0.97418 | -0.49769 | 13.2191
77 | 0.017601 | 0.004414 | -0.017596 | -0.004411 | 4.9939e-06 | 2.9659e-06 | 0.026859 | 0.02686 | 0.02686 | 0.97512 | -0.47923 | 0.97482 | -0.48518 | 7.379
78 | -0.011114 | -0.0027855 | 0.011116 | 0.0027866 | 2.1611e-06 | 1.1338e-06 | 0.016972 | 0.016972 | 0.016972 | 0.97443 | -0.49274 | 0.97464 | -0.48866 | 4.6626
79 | -0.011116 | -0.0027866 | 0.011118 | 0.0027876 | 1.8399e-06 | 9.6521e-07 | 0.016972 | 0.016972 | 0.016972 | 0.97464 | -0.48866 | 0.97482 | -0.48518 | 4.6626
80 | 0.0099358 | 0.002491 | -0.0099329 | -0.0024896 | 2.863e-06 | 1.4188e-06 | 0.015168 | 0.015168 | 0.015168 | 0.97476 | -0.48629 | 0.97445 | -0.49234 | 4.167
81 | 0.020141 | 0.0050552 | -0.020125 | -0.0050456 | 1.5811e-05 | 9.5649e-06 | 0.030767 | 0.030767 | 0.030767 | 0.97418 | -0.49769 | 0.97334 | -0.51416 | 8.4525
82 | 0.0065283 | 0.0016362 | -0.0065266 | -0.0016357 | 1.6838e-06 | 5.153e-07 | 0.0099704 | 0.0099706 | 0.0099706 | 0.97431 | -0.49518 | 0.97403 | -0.5006 | 2.7392
83 | -0.0065283 | -0.0016362 | 0.0065292 | 0.0016365 | 8.8352e-07 | 2.7025e-07 | 0.0099704 | 0.0099703 | 0.0099704 | 0.97431 | -0.49518 | 0.97445 | -0.49234 | 2.7391
84 | -0.013577 | -0.0034028 | 0.013581 | 0.0034048 | 3.7072e-06 | 2.0878e-06 | 0.020766 | 0.020766 | 0.020766 | 0.9729 | -0.52294 | 0.97319 | -0.51721 | 5.7049
85 | -0.013581 | -0.0034048 | 0.013583 | 0.003406 | 1.9682e-06 | 1.1084e-06 | 0.020766 | 0.020766 | 0.020766 | 0.97319 | -0.51721 | 0.97334 | -0.51416 | 5.7049

## res_trafo
| p_hv_mw | q_hv_mvar | p_lv_mw | q_lv_mvar | pl_mw | ql_mvar | i_hv_ka | i_lv_ka | vm_hv_pu | va_hv_degree | vm_lv_pu | va_lv_degree | loading_percent
0 | -1.2729e-15 | -1.3162e-15 | 0.00165 | 1.2699e-07 | 0.00165 | 1.2699e-07 | 5.2857e-17 | 0.0023815 | 0.99998 | 149.9956 | 1 | 0 | 0.2619

## res_ext_grid
| p_mw | q_mvar
0 | 0.49463 | 0.12648

## res_load
| p_mw | q_mvar
0 | 0.036297 | 0.0090969
1 | 0.014706 | 0.0036858
2 | 0.010638 | 0.0026661
3 | 0.0089498 | 0.002243
4 | 0.0082276 | 0.002062
5 | 0.017138 | 0.0042952
6 | 0.0030152 | 0.00075569
7 | 0.0014022 | 0.00035142
8 | 0.01059 | 0.0026542
9 | 0.0070366 | 0.0017635
10 | 0.0019825 | 0.00049686
11 | 0.0024399 | 0.00061151
12 | 0.023925 | 0.0059961
13 | 0.0030045 | 0.000753
14 | 0.004461 | 0.001118
15 | 0.0018165 | 0.00045526
16 | 0.0052874 | 0.0013252
17 | 0.0025284 | 0.00063368
18 | 0.0045461 | 0.0011394
19 | 0.0041724 | 0.0010457
20 | 0.0051583 | 0.0012928
21 | 0.0076459 | 0.0019162
22 | 0.0035125 | 0.0008803
23 | 0.0078678 | 0.0019719
24 | 0.0026074 | 0.00065348
25 | 0.0022942 | 0.00057499
26 | 0.0046836 | 0.0011738
27 | 0.005014 | 0.0012566
28 | 0.0052359 | 0.0013122
29 | 0.0074815 | 0.001875
30 | 0.0066572 | 0.0016684
31 | 0.0072681 | 0.0018216
32 | 0.017683 | 0.0044317
33 | 0.0075486 | 0.0018919
34 | 0.0032801 | 0.00082206
35 | 0.0040065 | 0.0010041
36 | 0.011074 | 0.0027753
37 | 0.0087356 | 0.0021893
38 | 0.0038028 | 0.00095306
39 | 0.0015446 | 0.00038712
40 | 0.0030078 | 0.00075383
41 | 0.0090152 | 0.0022594
42 | 0.005496 | 0.0013774
43 | 0.0059427 | 0.0014894
44 | 0.0021193 | 0.00053115
45 | 0.015907 | 0.0039867
46 | 0.012426 | 0.0031142
47 | 0.0085612 | 0.0021456
48 | 0.0078824 | 0.0019755
49 | 0.0070823 | 0.001775
50 | 0.015834 | 0.0039684
51 | 0.0078949 | 0.0019787
52 | 0.0054206 | 0.0013585
53 | 0.0065145 | 0.0016327
54 | 0.0049927 | 0.0012513
55 | 0.0074324 | 0.0018627
56 | 0.011114 | 0.0027855
57 | 0.0064776 | 0.0016234
58 | 0.0020276 | 0.00050817
59 | 0.011359 | 0.0028469
60 | 0.0065266 | 0.0016357
61 | 0.0034038 | 0.00085306
62 | 0.0035364 | 0.0008863
63 | 0.013577 | 0.0034028
64 | 0.0065423 | 0.0016397

## dtypes
| element | column | dtype
0 | bus | name | object
1 | bus | vn_kv | float64
2 | bus | type | object
3 | bus | zone | object
4 | bus | in_service | bool
5 | load | name | object
6 | load | bus | uint32
7 | load | p_mw | float64
8 | load | q_mvar | float64
9 | load | const_z_percent | float64
10 | load | const_i_percent | float64
11 | load | sn_mva | float64
12 | load | scaling | float64
13 | load | in_service | bool
14 | load | type | object
15 | ext_grid | name | object
16 | ext_grid | bus | uint32
17 | ext_grid | vm_pu | float64
18 | ext_grid | va_degree | float64
19 | ext_grid | slack_weight | float64
20 | ext_grid | in_service | bool
21 | line | name | object
22 | line | std_type | object
23 | line | from_bus | uint32
24 | line | to_bus | uint32
25 | line | length_km | float64
26 | line | r_ohm_per_km | float64
27 | line | x_ohm_per_km | float64
28 | line | c_nf_per_km | float64
29 | line | g_us_per_km | float64
30 | line | max_i_ka | float64
31 | line | df | float64
32 | line | parallel | uint32
33 | line | type | object
34 | line | in_service | bool
35 | trafo | name | object
36 | trafo | std_type | object
37 | trafo | hv_bus | uint32
38 | trafo | lv_bus | uint32
39 | trafo | sn_mva | float64
40 | trafo | vn_hv_kv | float64
41 | trafo | vn_lv_kv | float64
42 | trafo | vk_percent | float64
43 | trafo | vkr_percent | float64
44 | trafo | pfe_kw | float64
45 | trafo | i0_percent | float64
46 | trafo | shift_degree | float64
47 | trafo | tap_side | object
48 | trafo | tap_neutral | int32
49 | trafo | tap_min | int32
50 | trafo | tap_max | int32
51 | trafo | tap_step_percent | float64
52 | trafo | tap_step_degree | float64
53 | trafo | tap_pos | int32
54 | trafo | tap_phase_shifter | bool
55 | trafo | parallel | uint32
56 | trafo | df | float64
57 | trafo | in_service | bool
58 | line_geodata | coords | object
59 | bus_geodata | x | float64
60 | bus_geodata | y | float64
61 | bus_geodata | coords | object
62 | res_bus | vm_pu | float64
63 | res_bus | va_degree | float64
64 | res_bus | p_mw | float64
65 | res_bus | q_mvar | float64
66 | res_line | p_from_mw | float64
67 | res_line | q_from_mvar | float64
68 | res_line | p_to_mw | float64
69 | res_line | q_to_mvar | float64
70 | res_line | pl_mw | float64
71 | res_line | ql_mvar | float64
72 | res_line | i_from_ka | float64
73 | res_line | i_to_ka | float64
74 | res_line | i_ka | float64
75 | res_line | vm_from_pu | float64
76 | res_line | va_from_degree | float64
77 | res_line | vm_to_pu | float64
78 | res_line | va_to_degree | float64
79 | res_line | loading_percent | float64
80 | res_trafo | p_hv_mw | float64
81 | res_trafo | q_hv_mvar | float64
82 | res_trafo | p_lv_mw | float64
83 | res_trafo | q_lv_mvar | float64
84 | res_trafo | pl_mw | float64
85 | res_trafo | ql_mvar | float64
86 | res_trafo | i_hv_ka | float64
87 | res_trafo | i_lv_ka | float64
88 | res_trafo | vm_hv_pu | float64
89 | res_trafo | va_hv_degree | float64
90 | res_trafo | vm_lv_pu | float64
91 | res_trafo | va_lv_degree | float64
92 | res_trafo | loading_percent | float64
93 | res_ext_grid | p_mw | float64
94 | res_ext_grid | q_mvar | float64
95 | res_load | p_mw | float64
96 | res_load | q_mvar | float64

## parameters
| version | format_version | converged | OPF_converged | name | f_hz | sn_mva
0 | 2.14.6 | 2.14.0 | TRUE | FALSE |  | 50 | 1