## bus
| name | vn_kv | type | zone | in_service
0 | bus_LV_160-10_0_3_node_0 | 0.4 | n |  | TRUE
1 | bus_LV_160-10_0_3_node_1 | 0.4 | n |  | TRUE
2 | bus_LV_160-10_0_3_node_2 | 0.4 | n |  | TRUE
3 | bus_LV_160-10_0_3_node_3 | 0.4 | n |  | TRUE
4 | bus_LV_160-10_0_3_node_4 | 0.4 | n |  | TRUE
5 | bus_LV_160-10_0_3_node_5 | 0.4 | n |  | TRUE
6 | bus_LV_160-10_0_3_node_9 | 0.4 | n |  | TRUE
7 | bus_LV_160-10_0_3_node_6 | 0.4 | n |  | TRUE
8 | bus_LV_160-10_0_3_node_229 | 0.4 | n |  | TRUE
9 | bus_LV_160-10_0_3_node_209 | 0.4 | n |  | TRUE
10 | bus_LV_160-10_0_3_node_210 | 0.4 | n |  | TRUE
11 | bus_LV_160-10_0_3_node_7 | 0.4 | n |  | TRUE
12 | bus_LV_160-10_0_3_node_8 | 0.4 | n |  | TRUE
13 | bus_LV_160-10_0_3_node_208 | 0.4 | n |  | TRUE
14 | bus_LV_160-10_0_3_node_211 | 0.4 | n |  | TRUE
15 | bus_LV_160-10_0_3_node_38 | 0.4 | n |  | TRUE
16 | bus_LV_160-10_0_3_node_39 | 0.4 | n |  | TRUE
17 | bus_LV_160-10_0_3_node_40 | 0.4 | n |  | TRUE
18 | bus_LV_160-10_0_3_node_41 | 0.4 | n |  | TRUE
19 | bus_LV_160-10_0_3_node_42 | 0.4 | n |  | TRUE
20 | bus_LV_160-10_0_3_node_43 | 0.4 | n |  | TRUE
21 | bus_LV_160-10_0_3_node_44 | 0.4 | n |  | TRUE
22 | bus_LV_160-10_0_3_node_121 | 0.4 | n |  | TRUE
23 | bus_LV_160-10_0_3_node_106 | 0.4 | n |  | TRUE
24 | bus_LV_160-10_0_3_node_93 | 0.4 | n |  | TRUE
25 | bus_LV_160-10_0_3_node_113 | 0.4 | n |  | TRUE
26 | bus_LV_160-10_0_3_node_122 | 0.4 | n |  | TRUE
27 | bus_LV_160-10_0_3_node_123 | 0.4 | n |  | TRUE
28 | bus_LV_160-10_0_3_node_107 | 0.4 | n |  | TRUE
29 | bus_LV_160-10_0_3_node_91 | 0.4 | n |  | TRUE
30 | bus_LV_160-10_0_3_node_92 | 0.4 | n |  | TRUE
31 | bus_LV_160-10_0_3_node_112 | 0.4 | n |  | TRUE
32 | bus_LV_160-10_0_3_node_51 | 0.4 | n |  | TRUE
33 | bus_LV_160-10_0_3_node_53 | 0.4 | n |  | TRUE
34 | bus_LV_160-10_0_3_node_52 | 0.4 | n |  | TRUE
35 | bus_LV_160-10_0_3_node_54 | 0.4 | n |  | TRUE
36 | bus_LV_160-10_0_3_node_55 | 0.4 | n |  | TRUE
37 | bus_LV_160-10_0_3_node_124 | 0.4 | n |  | TRUE
38 | bus_LV_160-10_0_3_node_125 | 0.4 | n |  | TRUE
39 | bus_LV_160-10_0_3_node_71 | 0.4 | n |  | TRUE
40 | bus_LV_160-10_0_3_node_212 | 0.4 | n |  | TRUE
41 | bus_LV_160-10_0_3_node_137 | 0.4 | n |  | TRUE
42 | bus_LV_160-10_0_3_node_72 | 0.4 | n |  | TRUE
43 | bus_LV_160-10_0_3_node_56 | 0.4 | n |  | TRUE
44 | bus_LV_160-10_0_3_node_57 | 0.4 | n |  | TRUE
45 | bus_LV_160-10_0_3_node_58 | 0.4 | n |  | TRUE
46 | bus_LV_160-10_0_3_node_59 | 0.4 | n |  | TRUE
47 | bus_LV_160-10_0_3_node_60 | 0.4 | n |  | TRUE
48 | bus_LV_160-10_0_3_node_203 | 0.4 | n |  | TRUE
49 | bus_LV_160-10_0_3_node_130 | 0.4 | n |  | TRUE
50 | bus_LV_160-10_0_3_node_205 | 0.4 | n |  | TRUE
51 | bus_LV_160-10_0_3_node_129 | 0.4 | n |  | TRUE
52 | bus_LV_160-10_0_3_node_61 | 0.4 | n |  | TRUE
53 | bus_LV_160-10_0_3_node_62 | 0.4 | n |  | TRUE
54 | bus_LV_160-10_0_3_node_63 | 0.4 | n |  | TRUE
55 | bus_LV_160-10_0_3_node_64 | 0.4 | n |  | TRUE
56 | bus_LV_160-10_0_3_node_65 | 0.4 | n |  | TRUE
57 | bus_LV_160-10_0_3_node_66 | 0.4 | n |  | TRUE
58 | bus_LV_160-10_0_3_node_116 | 0.4 | n |  | TRUE
59 | bus_LV_160-10_0_3_node_85 | 0.4 | n |  | TRUE
60 | bus_LV_160-10_0_3_node_179 | 0.4 | n |  | TRUE
61 | bus_LV_160-10_0_3_node_83 | 0.4 | n |  | TRUE
62 | bus_LV_160-10_0_3_node_180 | 0.4 | n |  | TRUE
63 | bus_LV_160-10_0_3_node_67 | 0.4 | n |  | TRUE
64 | bus_LV_160-10_0_3_node_68 | 0.4 | n |  | TRUE
65 | bus_LV_160-10_0_3_node_69 | 0.4 | n |  | TRUE
66 | bus_LV_160-10_0_3_node_70 | 0.4 | n |  | TRUE
67 | bus_LV_160-10_0_3_node_111 | 0.4 | n |  | TRUE
68 | bus_LV_160-10_0_3_node_73 | 0.4 | n |  | TRUE
69 | bus_LV_160-10_0_3_node_134 | 0.4 | n |  | TRUE
70 | bus_LV_160-10_0_3_node_133 | 0.4 | n |  | TRUE
71 | bus_LV_160-10_0_3_node_81 | 0.4 | n |  | TRUE
72 | bus_LV_160-10_0_3_node_82 | 0.4 | n |  | TRUE
73 | bus_LV_160-10_0_3_node_86 | 0.4 | n |  | TRUE
74 | bus_LV_160-10_0_3_node_87 | 0.4 | n |  | TRUE
75 | bus_LV_160-10_0_3_node_88 | 0.4 | n |  | TRUE
76 | bus_LV_160-10_0_3_node_89 | 0.4 | n |  | TRUE
77 | bus_LV_160-10_0_3_node_90 | 0.4 | n |  | TRUE
78 | bus_LV_160-10_0_3_node_138 | 0.4 | n |  | TRUE
79 | bus_LV_160-10_0_3_node_94 | 0.4 | n |  | TRUE
80 | bus_LV_160-10_0_3_node_95 | 0.4 | n |  | TRUE
81 | bus_LV_160-10_0_3_node_108 | 0.4 | n |  | TRUE
82 | bus_LV_160-10_0_3_node_109 | 0.4 | n |  | TRUE
83 | bus_LV_160-10_0_3_node_110 | 0.4 | n |  | TRUE
84 | bus_LV_160-10_0_3_node_128 | 0.4 | n |  | TRUE
85 | bus_LV_160-10_0_3_node_126 | 0.4 | n |  | TRUE
86 | bus_LV_160-10_0_3_node_136 | 0.4 | n |  | TRUE
87 | bus_LV_160-10_0_3_node_114 | 0.4 | n |  | TRUE
88 | bus_LV_160-10_0_3_node_115 | 0.4 | n |  | TRUE
89 | bus_LV_160-10_0_3_node_132 | 0.4 | n |  | TRUE
90 | bus_LV_160-10_0_3_node_131 | 0.4 | n |  | TRUE
91 | bus_LV_160-10_0_3_node_216 | 0.4 | n |  | TRUE
92 | bus_LV_160-10_0_3_node_217 | 0.4 | n |  | TRUE
93 | bus_LV_160-10_0_3_node_181 | 0.4 | n |  | TRUE
94 | bus_LV_160-10_0_3_node_182 | 0.4 | n |  | TRUE
95 | bus_LV_160-10_0_3_node_190 | 0.4 | n |  | TRUE
96 | bus_LV_160-10_0_3_node_191 | 0.4 | n |  | TRUE
97 | bus_LV_160-10_0_3_node_184 | 0.4 | n |  | TRUE
98 | bus_LV_160-10_0_3_node_186 | 0.4 | n |  | TRUE
99 | bus_LV_160-10_0_3_node_187 | 0.4 | n |  | TRUE
100 | bus_LV_160-10_0_3_node_188 | 0.4 | n |  | TRUE
101 | bus_LV_160-10_0_3_node_189 | 0.4 | n |  | TRUE
102 | bus_LV_160-10_0_3_node_193 | 0.4 | n |  | TRUE
103 | bus_LV_160-10_0_3_node_194 | 0.4 | n |  | TRUE
104 | bus_LV_160-10_0_3_node_195 | 0.4 | n |  | TRUE
105 | bus_LV_160-10_0_3_node_192 | 0.4 | n |  | TRUE
106 | bus_LV_160-10_0_3_node_200 | 0.4 | n |  | TRUE
107 | bus_LV_160-10_0_3_node_197 | 0.4 | n |  | TRUE
108 | bus_LV_160-10_0_3_node_204 | 0.4 | n |  | TRUE
109 | bus_LV_160-10_0_3_node_199 | 0.4 | n |  | TRUE
110 | bus_LV_160-10_0_3_node_196 | 0.4 | n |  | TRUE
111 | bus_LV_160-10_0_3_node_198 | 0.4 | n |  | TRUE
112 | bus_LV_160-10_0_3_node_221 | 0.4 | n |  | TRUE
113 | bus_LV_160-10_0_3_node_227 | 0.4 | n |  | TRUE
114 | bus_LV_160-10_0_3_node_225 | 0.4 | n |  | TRUE
115 | bus_LV_160-10_0_3_node_220 | 0.4 | n |  | TRUE
116 | bus_LV_160-10_0_3_node_201 | 0.4 | n |  | TRUE
117 | bus_LV_160-10_0_3_node_228 | 0.4 | n |  | TRUE
118 | bus_LV_160-10_0_3_node_224 | 0.4 | n |  | TRUE
119 | bus_LV_160-10_0_3_node_202 | 0.4 | n |  | TRUE
120 | bus_LV_160-10_0_3_node_206 | 0.4 | n |  | TRUE
121 | bus_LV_160-10_0_3_node_207 | 0.4 | n |  | TRUE
122 | bus_LV_160-10_0_3_node_218 | 0.4 | n |  | TRUE
123 | bus_LV_160-10_0_3_node_232 | 0.4 | n |  | TRUE
124 | bus_LV_160-10_0_3_node_219 | 0.4 | n |  | TRUE
125 | bus_LV_160-10_0_3_node_222 | 0.4 | n |  | TRUE
126 | bus_LV_160-10_0_3_node_226 | 0.4 | n |  | TRUE
127 | bus_LV_160-10_0_3_node_223 | 0.4 | n |  | TRUE
128 | bus_LV_160-10_0_3_node_230 | 0.4 | n |  | TRUE
129 | bus_LV_160-10_0_3_node_231 | 0.4 | n |  | TRUE
130 | bus_MV_364_0_node_51 | 20 | n |  | TRUE

## load
| name | bus | p_mw | q_mvar | const_z_percent | const_i_percent | sn_mva | scaling | in_service | type
0 | LV_160-10_0_3_load_0 | 0 | 0.0052089 | 0.0013055 | 0 | 0 |  | 1 | TRUE | wye
1 | LV_160-10_0_3_load_4 | 4 | 0.0017731 | 0.00044439 | 0 | 0 |  | 1 | TRUE | wye
2 | LV_160-10_0_3_load_5 | 5 | 0.0072071 | 0.0018063 | 0 | 0 |  | 1 | TRUE | wye
3 | LV_160-10_0_3_load_6 | 7 | 0.0034346 | 0.00086079 | 0 | 0 |  | 1 | TRUE | wye
4 | LV_160-10_0_3_load_229 | 8 | 0.00052195 | 0.00013081 | 0 | 0 |  | 1 | TRUE | wye
5 | LV_160-10_0_3_load_209 | 9 | 0.0053339 | 0.0013368 | 0 | 0 |  | 1 | TRUE | wye
6 | LV_160-10_0_3_load_210 | 10 | 0.0035958 | 0.0009012 | 0 | 0 |  | 1 | TRUE | wye
7 | LV_160-10_0_3_load_7 | 11 | 0.0044418 | 0.0011132 | 0 | 0 |  | 1 | TRUE | wye
8 | LV_160-10_0_3_load_8 | 12 | 0.0038103 | 0.00095494 | 0 | 0 |  | 1 | TRUE | wye
9 | LV_160-10_0_3_load_208 | 13 | 0.0024186 | 0.00060616 | 0 | 0 |  | 1 | TRUE | wye
10 | LV_160-10_0_3_load_211 | 14 | 0.0011945 | 0.00029937 | 0 | 0 |  | 1 | TRUE | wye
11 | LV_160-10_0_3_load_38 | 15 | 0.0028382 | 0.00071133 | 0 | 0 |  | 1 | TRUE | wye
12 | LV_160-10_0_3_load_39 | 16 | 0.0022015 | 0.00055175 | 0 | 0 |  | 1 | TRUE | wye
13 | LV_160-10_0_3_load_41 | 18 | 0.0020095 | 0.00050363 | 0 | 0 |  | 1 | TRUE | wye
14 | LV_160-10_0_3_load_42 | 19 | 0.0031693 | 0.0007943 | 0 | 0 |  | 1 | TRUE | wye
15 | LV_160-10_0_3_load_43 | 20 | 0.0035765 | 0.00089636 | 0 | 0 |  | 1 | TRUE | wye
16 | LV_160-10_0_3_load_44 | 21 | 0.00054776 | 0.00013728 | 0 | 0 |  | 1 | TRUE | wye
17 | LV_160-10_0_3_load_93 | 24 | 0.0028736 | 0.00072018 | 0 | 0 |  | 1 | TRUE | wye
18 | LV_160-10_0_3_load_113 | 25 | 0.00080637 | 0.0002021 | 0 | 0 |  | 1 | TRUE | wye
19 | LV_160-10_0_3_load_122 | 26 | 0.0064397 | 0.001614 | 0 | 0 |  | 1 | TRUE | wye
20 | LV_160-10_0_3_load_107 | 28 | 0.0036486 | 0.00091442 | 0 | 0 |  | 1 | TRUE | wye
21 | LV_160-10_0_3_load_91 | 29 | 0.00092485 | 0.00023179 | 0 | 0 |  | 1 | TRUE | wye
22 | LV_160-10_0_3_load_92 | 30 | 0.0037894 | 0.00094971 | 0 | 0 |  | 1 | TRUE | wye
23 | LV_160-10_0_3_load_112 | 31 | 0.0022888 | 0.00057362 | 0 | 0 |  | 1 | TRUE | wye
24 | LV_160-10_0_3_load_51 | 32 | 0.007268 | 0.0018215 | 0 | 0 |  | 1 | TRUE | wye
25 | LV_160-10_0_3_load_53 | 33 | 0.0013737 | 0.00034429 | 0 | 0 |  | 1 | TRUE | wye
26 | LV_160-10_0_3_load_52 | 34 | 0.0033296 | 0.00083448 | 0 | 0 |  | 1 | TRUE | wye
27 | LV_160-10_0_3_load_55 | 36 | 0.0061615 | 0.0015442 | 0 | 0 |  | 1 | TRUE | wye
28 | LV_160-10_0_3_load_71 | 39 | 0.0066443 | 0.0016652 | 0 | 0 |  | 1 | TRUE | wye
29 | LV_160-10_0_3_load_212 | 40 | 0.0032547 | 0.00081571 | 0 | 0 |  | 1 | TRUE | wye
30 | LV_160-10_0_3_load_137 | 41 | 0.0019842 | 0.00049729 | 0 | 0 |  | 1 | TRUE | wye
31 | LV_160-10_0_3_load_72 | 42 | 0.0053435 | 0.0013392 | 0 | 0 |  | 1 | TRUE | wye
32 | LV_160-10_0_3_load_56 | 43 | 0.0033281 | 0.0008341 | 0 | 0 |  | 1 | TRUE | wye
33 | LV_160-10_0_3_load_57 | 44 | 0.0024865 | 0.00062317 | 0 | 0 |  | 1 | TRUE | wye
34 | LV_160-10_0_3_load_58 | 45 | 0.003827 | 0.00095914 | 0 | 0 |  | 1 | TRUE | wye
35 | LV_160-10_0_3_load_59 | 46 | 0.0020488 | 0.00051348 | 0 | 0 |  | 1 | TRUE | wye
36 | LV_160-10_0_3_load_60 | 47 | 0.0037513 | 0.00094016 | 0 | 0 |  | 1 | TRUE | wye
37 | LV_160-10_0_3_load_130 | 49 | 0.0035115 | 0.00088006 | 0 | 0 |  | 1 | TRUE | wye
38 | LV_160-10_0_3_load_205 | 50 | 0.0016225 | 0.00040663 | 0 | 0 |  | 1 | TRUE | wye
39 | LV_160-10_0_3_load_129 | 51 | 0.0038113 | 0.0009552 | 0 | 0 |  | 1 | TRUE | wye
40 | LV_160-10_0_3_load_61 | 52 | 0.0020858 | 0.00052274 | 0 | 0 |  | 1 | TRUE | wye
41 | LV_160-10_0_3_load_62 | 53 | 0.0021171 | 0.00053059 | 0 | 0 |  | 1 | TRUE | wye
42 | LV_160-10_0_3_load_64 | 55 | 0.0014646 | 0.00036707 | 0 | 0 |  | 1 | TRUE | wye
43 | LV_160-10_0_3_load_66 | 57 | 0.0030255 | 0.00075827 | 0 | 0 |  | 1 | TRUE | wye
44 | LV_160-10_0_3_load_116 | 58 | 0.0019686 | 0.00049338 | 0 | 0 |  | 1 | TRUE | wye
45 | LV_160-10_0_3_load_85 | 59 | 0.0024796 | 0.00062143 | 0 | 0 |  | 1 | TRUE | wye
46 | LV_160-10_0_3_load_179 | 60 | 0.0023277 | 0.00058338 | 0 | 0 |  | 1 | TRUE | wye
47 | LV_160-10_0_3_load_180 | 62 | 0.002813 | 0.000705 | 0 | 0 |  | 1 | TRUE | wye
48 | LV_160-10_0_3_load_67 | 63 | 0.0018561 | 0.00046519 | 0 | 0 |  | 1 | TRUE | wye
49 | LV_160-10_0_3_load_68 | 64 | 0.0019655 | 0.0004926 | 0 | 0 |  | 1 | TRUE | wye
50 | LV_160-10_0_3_load_69 | 65 | 0.0013508 | 0.00033854 | 0 | 0 |  | 1 | TRUE | wye
51 | LV_160-10_0_3_load_70 | 66 | 0.00077427 | 0.00019405 | 0 | 0 |  | 1 | TRUE | wye
52 | LV_160-10_0_3_load_111 | 67 | 0.0026778 | 0.00067111 | 0 | 0 |  | 1 | TRUE | wye
53 | LV_160-10_0_3_load_134 | 69 | 0.0062347 | 0.0015626 | 0 | 0 |  | 1 | TRUE | wye
54 | LV_160-10_0_3_load_133 | 70 | 0.0048018 | 0.0012034 | 0 | 0 |  | 1 | TRUE | wye
55 | LV_160-10_0_3_load_81 | 71 | 0.002864 | 0.00071778 | 0 | 0 |  | 1 | TRUE | wye
56 | LV_160-10_0_3_load_82 | 72 | 0.0026296 | 0.00065903 | 0 | 0 |  | 1 | TRUE | wye
57 | LV_160-10_0_3_load_86 | 73 | 0.0015018 | 0.00037638 | 0 | 0 |  | 1 | TRUE | wye
58 | LV_160-10_0_3_load_87 | 74 | 0.0012451 | 0.00031204 | 0 | 0 |  | 1 | TRUE | wye
59 | LV_160-10_0_3_load_88 | 75 | 0.0046509 | 0.0011656 | 0 | 0 |  | 1 | TRUE | wye
60 | LV_160-10_0_3_load_89 | 76 | 0.00075019 | 0.00018801 | 0 | 0 |  | 1 | TRUE | wye
61 | LV_160-10_0_3_load_90 | 77 | 0.00073091 | 0.00018318 | 0 | 0 |  | 1 | TRUE | wye
62 | LV_160-10_0_3_load_138 | 78 | 0.0011214 | 0.00028106 | 0 | 0 |  | 1 | TRUE | wye
63 | LV_160-10_0_3_load_94 | 79 | 0.0042791 | 0.0010724 | 0 | 0 |  | 1 | TRUE | wye
64 | LV_160-10_0_3_load_95 | 80 | 0.001579 | 0.00039573 | 0 | 0 |  | 1 | TRUE | wye
65 | LV_160-10_0_3_load_108 | 81 | 0.0063949 | 0.0016027 | 0 | 0 |  | 1 | TRUE | wye
66 | LV_160-10_0_3_load_109 | 82 | 0.0036776 | 0.0009217 | 0 | 0 |  | 1 | TRUE | wye
67 | LV_160-10_0_3_load_128 | 84 | 0.00097571 | 0.00024454 | 0 | 0 |  | 1 | TRUE | wye
68 | LV_160-10_0_3_load_126 | 85 | 0.0047747 | 0.0011967 | 0 | 0 |  | 1 | TRUE | wye
69 | LV_160-10_0_3_load_136 | 86 | 0.0043619 | 0.0010932 | 0 | 0 |  | 1 | TRUE | wye
70 | LV_160-10_0_3_load_114 | 87 | 0.0054193 | 0.0013582 | 0 | 0 |  | 1 | TRUE | wye
71 | LV_160-10_0_3_load_115 | 88 | 0.0012653 | 0.00031713 | 0 | 0 |  | 1 | TRUE | wye
72 | LV_160-10_0_3_load_132 | 89 | 0.0026547 | 0.00066533 | 0 | 0 |  | 1 | TRUE | wye
73 | LV_160-10_0_3_load_131 | 90 | 0.0020125 | 0.00050437 | 0 | 0 |  | 1 | TRUE | wye
74 | LV_160-10_0_3_load_216 | 91 | 0.0012674 | 0.00031764 | 0 | 0 |  | 1 | TRUE | wye
75 | LV_160-10_0_3_load_181 | 93 | 0.002106 | 0.00052782 | 0 | 0 |  | 1 | TRUE | wye
76 | LV_160-10_0_3_load_182 | 94 | 0.0025551 | 0.00064036 | 0 | 0 |  | 1 | TRUE | wye
77 | LV_160-10_0_3_load_190 | 95 | 0.0019651 | 0.0004925 | 0 | 0 |  | 1 | TRUE | wye
78 | LV_160-10_0_3_load_191 | 96 | 0.0023375 | 0.00058584 | 0 | 0 |  | 1 | TRUE | wye
79 | LV_160-10_0_3_load_184 | 97 | 0.0014648 | 0.00036711 | 0 | 0 |  | 1 | TRUE | wye
80 | LV_160-10_0_3_load_186 | 98 | 0.0011046 | 0.00027685 | 0 | 0 |  | 1 | TRUE | wye
81 | LV_160-10_0_3_load_187 | 99 | 0.0028104 | 0.00070436 | 0 | 0 |  | 1 | TRUE | wye
82 | LV_160-10_0_3_load_188 | 100 | 0.0028598 | 0.00071673 | 0 | 0 |  | 1 | TRUE | wye
83 | LV_160-10_0_3_load_189 | 101 | 0.0034008 | 0.00085231 | 0 | 0 |  | 1 | TRUE | wye
84 | LV_160-10_0_3_load_195 | 104 | 0.005203 | 0.001304 | 0 | 0 |  | 1 | TRUE | wye
85 | LV_160-10_0_3_load_200 | 106 | 0.00281 | 0.00070424 | 0 | 0 |  | 1 | TRUE | wye
86 | LV_160-10_0_3_load_204 | 108 | 0.0021209 | 0.00053155 | 0 | 0 |  | 1 | TRUE | wye
87 | LV_160-10_0_3_load_199 | 109 | 0.0048843 | 0.0012241 | 0 | 0 |  | 1 | TRUE | wye
88 | LV_160-10_0_3_load_196 | 110 | 0.0045347 | 0.0011365 | 0 | 0 |  | 1 | TRUE | wye
89 | LV_160-10_0_3_load_221 | 112 | 0.0051015 | 0.0012786 | 0 | 0 |  | 1 | TRUE | wye
90 | LV_160-10_0_3_load_227 | 113 | 0.0034236 | 0.00085803 | 0 | 0 |  | 1 | TRUE | wye
91 | LV_160-10_0_3_load_225 | 114 | 0.00095099 | 0.00023834 | 0 | 0 |  | 1 | TRUE | wye
92 | LV_160-10_0_3_load_201 | 116 | 0.0013777 | 0.00034528 | 0 | 0 |  | 1 | TRUE | wye
93 | LV_160-10_0_3_load_228 | 117 | 0.0043877 | 0.0010997 | 0 | 0 |  | 1 | TRUE | wye
94 | LV_160-10_0_3_load_224 | 118 | 0.0050488 | 0.0012653 | 0 | 0 |  | 1 | TRUE | wye
95 | LV_160-10_0_3_load_202 | 119 | 0.0020596 | 0.00051619 | 0 | 0 |  | 1 | TRUE | wye
96 | LV_160-10_0_3_load_206 | 120 | 0.0025815 | 0.00064697 | 0 | 0 |  | 1 | TRUE | wye
97 | LV_160-10_0_3_load_207 | 121 | 0.00246 | 0.00061654 | 0 | 0 |  | 1 | TRUE | wye
98 | LV_160-10_0_3_load_218 | 122 | 0.0011357 | 0.00028464 | 0 | 0 |  | 1 | TRUE | wye
99 | LV_160-10_0_3_load_219 | 124 | 0.0052451 | 0.0013145 | 0 | 0 |  | 1 | TRUE | wye
100 | LV_160-10_0_3_load_226 | 126 | 0.001834 | 0.00045963 | 0 | 0 |  | 1 | TRUE | wye
101 | LV_160-10_0_3_load_223 | 127 | 0.0013399 | 0.0003358 | 0 | 0 |  | 1 | TRUE | wye
102 | LV_160-10_0_3_load_230 | 128 | 0.001678 | 0.00042055 | 0 | 0 |  | 1 | TRUE | wye
103 | LV_160-10_0_3_load_231 | 129 | 0.0017214 | 0.00043141 | 0 | 0 |  | 1 | TRUE | wye

## ext_grid
| name | bus | vm_pu | va_degree | slack_weight | in_service
0 |  | 44 | 1 | 0 | 1 | TRUE

## line
| name | std_type | from_bus | to_bus | length_km | r_ohm_per_km | x_ohm_per_km | c_nf_per_km | g_us_per_km | max_i_ka | df | parallel | type | in_service
0 | LV_160-10_0_3_line_0 |  | 0 | 1 | 0.047781 | 0.125 | 0.08 | 261 | 0 | 0.364 | 1 | 1 | cs | TRUE
1 | LV_160-10_0_3_line_1 |  | 0 | 2 | 0.019598 | 0.125 | 0.08 | 261 | 0 | 0.364 | 1 | 1 | cs | TRUE
2 | LV_160-10_0_3_line_2 |  | 1 | 3 | 0.034961 | 0.125 | 0.08 | 261 | 0 | 0.364 | 1 | 1 | cs | TRUE
3 | LV_160-10_0_3_line_3 |  | 1 | 4 | 0.0083996 | 0.125 | 0.08 | 261 | 0 | 0.364 | 1 | 1 | cs | TRUE
4 | LV_160-10_0_3_line_4 |  | 2 | 5 | 0.0023059 | 0.125 | 0.08 | 261 | 0 | 0.364 | 1 | 1 | cs | TRUE
5 | LV_160-10_0_3_line_5 |  | 3 | 6 | 0.009865 | 0.125 | 0.08 | 261 | 0 | 0.364 | 1 | 1 | cs | TRUE
6 | LV_160-10_0_3_line_6 |  | 3 | 7 | 0.027061 | 0.125 | 0.08 | 261 | 0 | 0.364 | 1 | 1 | cs | TRUE
7 | LV_160-10_0_3_line_7 |  | 4 | 8 | 0.010504 | 0.125 | 0.08 | 261 | 0 | 0.364 | 1 | 1 | cs | TRUE
8 | LV_160-10_0_3_line_8 |  | 6 | 9 | 0.018936 | 0.125 | 0.08 | 261 | 0 | 0.364 | 1 | 1 | cs | TRUE
9 | LV_160-10_0_3_line_9 |  | 6 | 10 | 0.024524 | 0.125 | 0.08 | 261 | 0 | 0.364 | 1 | 1 | cs | TRUE
10 | LV_160-10_0_3_line_10 |  | 7 | 11 | 0.031471 | 0.125 | 0.08 | 261 | 0 | 0.364 | 1 | 1 | cs | TRUE
11 | LV_160-10_0_3_line_11 |  | 9 | 13 | 0.029306 | 0.125 | 0.08 | 261 | 0 | 0.364 | 1 | 1 | cs | TRUE
12 | LV_160-10_0_3_line_12 |  | 10 | 14 | 0.02916 | 0.125 | 0.08 | 261 | 0 | 0.364 | 1 | 1 | cs | TRUE
13 | LV_160-10_0_3_line_13 |  | 11 | 12 | 0.0036453 | 0.125 | 0.08 | 261 | 0 | 0.364 | 1 | 1 | cs | TRUE
14 | LV_160-10_0_3_line_14 |  | 13 | 121 | 0.0058996 | 0.125 | 0.08 | 261 | 0 | 0.364 | 1 | 1 | cs | TRUE
15 | LV_160-10_0_3_line_15 |  | 14 | 38 | 0.019309 | 0.125 | 0.08 | 261 | 0 | 0.364 | 1 | 1 | cs | TRUE
16 | LV_160-10_0_3_line_16 |  | 15 | 16 | 0.041432 | 0.125 | 0.08 | 261 | 0 | 0.364 | 1 | 1 | cs | TRUE
17 | LV_160-10_0_3_line_17 |  | 15 | 17 | 0.016181 | 0.125 | 0.08 | 261 | 0 | 0.364 | 1 | 1 | cs | TRUE
18 | LV_160-10_0_3_line_18 |  | 16 | 18 | 0.0093289 | 0.125 | 0.08 | 261 | 0 | 0.364 | 1 | 1 | cs | TRUE
19 | LV_160-10_0_3_line_19 |  | 17 | 19 | 0.037625 | 0.125 | 0.08 | 261 | 0 | 0.364 | 1 | 1 | cs | TRUE
20 | LV_160-10_0_3_line_20 |  | 17 | 20 | 0.022015 | 0.125 | 0.08 | 261 | 0 | 0.364 | 1 | 1 | cs | TRUE
21 | LV_160-10_0_3_line_21 |  | 17 | 21 | 0.025855 | 0.125 | 0.08 | 261 | 0 | 0.364 | 1 | 1 | cs | TRUE
22 | LV_160-10_0_3_line_22 |  | 18 | 22 | 0.035462 | 0.125 | 0.08 | 261 | 0 | 0.364 | 1 | 1 | cs | TRUE
23 | LV_160-10_0_3_line_23 |  | 19 | 23 | 0.0029911 | 0.125 | 0.08 | 261 | 0 | 0.364 | 1 | 1 | cs | TRUE
24 | LV_160-10_0_3_line_24 |  | 20 | 24 | 0.03816 | 0.125 | 0.08 | 261 | 0 | 0.364 | 1 | 1 | cs | TRUE
25 | LV_160-10_0_3_line_25 |  | 21 | 25 | 0.0037577 | 0.125 | 0.08 | 261 | 0 | 0.364 | 1 | 1 | cs | TRUE
26 | LV_160-10_0_3_line_26 |  | 22 | 26 | 0.047642 | 0.125 | 0.08 | 261 | 0 | 0.364 | 1 | 1 | cs | TRUE
27 | LV_160-10_0_3_line_27 |  | 22 | 27 | 0.007963 | 0.125 | 0.08 | 261 | 0 | 0.364 | 1 | 1 | cs | TRUE
28 | LV_160-10_0_3_line_28 |  | 23 | 28 | 0.028172 | 0.125 | 0.08 | 261 | 0 | 0.364 | 1 | 1 | cs | TRUE
29 | LV_160-10_0_3_line_29 |  | 23 | 29 | 0.031188 | 0.125 | 0.08 | 261 | 0 | 0.364 | 1 | 1 | cs | TRUE
30 | LV_160-10_0_3_line_30 |  | 24 | 30 | 0.036446 | 0.125 | 0.08 | 261 | 0 | 0.364 | 1 | 1 | cs | TRUE
31 | LV_160-10_0_3_line_31 |  | 25 | 31 | 0.011572 | 0.125 | 0.08 | 261 | 0 | 0.364 | 1 | 1 | cs | TRUE
32 | LV_160-10_0_3_line_32 |  | 26 | 67 | 0.010488 | 0.125 | 0.08 | 261 | 0 | 0.364 | 1 | 1 | cs | TRUE
33 | LV_160-10_0_3_line_33 |  | 27 | 48 | 0.00283 | 0.125 | 0.08 | 261 | 0 | 0.364 | 1 | 1 | cs | TRUE
34 | LV_160-10_0_3_line_34 |  | 28 | 70 | 0.0096683 | 0.125 | 0.08 | 261 | 0 | 0.364 | 1 | 1 | cs | TRUE
35 | LV_160-10_0_3_line_35 |  | 29 | 76 | 1.8327e-05 | 0.125 | 0.08 | 261 | 0 | 0.364 | 1 | 1 | cs | TRUE
36 | LV_160-10_0_3_line_36 |  | 30 | 79 | 0.049405 | 0.125 | 0.08 | 261 | 0 | 0.364 | 1 | 1 | cs | TRUE
37 | LV_160-10_0_3_line_37 |  | 31 | 87 | 0.043009 | 0.125 | 0.08 | 261 | 0 | 0.364 | 1 | 1 | cs | TRUE
38 | LV_160-10_0_3_line_38 |  | 32 | 33 | 0.021164 | 0.125 | 0.08 | 261 | 0 | 0.364 | 1 | 1 | cs | TRUE
39 | LV_160-10_0_3_line_39 |  | 33 | 36 | 0.014969 | 0.125 | 0.08 | 261 | 0 | 0.364 | 1 | 1 | cs | TRUE
40 | LV_160-10_0_3_line_40 |  | 34 | 35 | 0.0096198 | 0.125 | 0.08 | 261 | 0 | 0.364 | 1 | 1 | cs | TRUE
41 | LV_160-10_0_3_line_41 |  | 35 | 37 | 0.009474 | 0.125 | 0.08 | 261 | 0 | 0.364 | 1 | 1 | cs | TRUE
42 | LV_160-10_0_3_line_42 |  | 35 | 38 | 0.018963 | 0.125 | 0.08 | 261 | 0 | 0.364 | 1 | 1 | cs | TRUE
43 | LV_160-10_0_3_line_43 |  | 36 | 39 | 0.012915 | 0.125 | 0.08 | 261 | 0 | 0.364 | 1 | 1 | cs | TRUE
44 | LV_160-10_0_3_line_44 |  | 37 | 40 | 0.022677 | 0.125 | 0.08 | 261 | 0 | 0.364 | 1 | 1 | cs | TRUE
45 | LV_160-10_0_3_line_45 |  | 38 | 41 | 0.027731 | 0.125 | 0.08 | 261 | 0 | 0.364 | 1 | 1 | cs | TRUE
46 | LV_160-10_0_3_line_46 |  | 39 | 42 | 0.0028844 | 0.125 | 0.08 | 261 | 0 | 0.364 | 1 | 1 | cs | TRUE
47 | LV_160-10_0_3_line_47 |  | 41 | 89 | 0.016661 | 0.125 | 0.08 | 261 | 0 | 0.364 | 1 | 1 | cs | TRUE
48 | LV_160-10_0_3_line_48 |  | 42 | 68 | 0.0078217 | 0.125 | 0.08 | 261 | 0 | 0.364 | 1 | 1 | cs | TRUE
49 | LV_160-10_0_3_line_49 |  | 43 | 44 | 0.012032 | 0.125 | 0.08 | 261 | 0 | 0.364 | 1 | 1 | cs | TRUE
50 | LV_160-10_0_3_line_50 |  | 43 | 45 | 0.015768 | 0.125 | 0.08 | 261 | 0 | 0.364 | 1 | 1 | cs | TRUE
51 | LV_160-10_0_3_line_51 |  | 44 | 46 | 0.029077 | 0.125 | 0.08 | 261 | 0 | 0.364 | 1 | 2 | cs | TRUE
52 | LV_160-10_0_3_line_52 |  | 45 | 47 | 0.032034 | 0.125 | 0.08 | 261 | 0 | 0.364 | 1 | 1 | cs | TRUE
53 | LV_160-10_0_3_line_53 |  | 46 | 48 | 0.020388 | 0.125 | 0.08 | 261 | 0 | 0.364 | 1 | 2 | cs | TRUE
54 | LV_160-10_0_3_line_54 |  | 47 | 49 | 0.037156 | 0.125 | 0.08 | 261 | 0 | 0.364 | 1 | 1 | cs | TRUE
55 | LV_160-10_0_3_line_55 |  | 48 | 50 | 0.018308 | 0.125 | 0.08 | 261 | 0 | 0.364 | 1 | 1 | cs | TRUE
56 | LV_160-10_0_3_line_56 |  | 49 | 51 | 0.012147 | 0.125 | 0.08 | 261 | 0 | 0.364 | 1 | 1 | cs | TRUE
57 | LV_160-10_0_3_line_57 |  | 50 | 108 | 0.029316 | 0.125 | 0.08 | 261 | 0 | 0.364 | 1 | 1 | cs | TRUE
58 | LV_160-10_0_3_line_58 |  | 51 | 90 | 0.01868 | 0.125 | 0.08 | 261 | 0 | 0.364 | 1 | 1 | cs | TRUE
59 | LV_160-10_0_3_line_59 |  | 52 | 53 | 0.039064 | 0.125 | 0.08 | 261 | 0 | 0.364 | 1 | 1 | cs | TRUE
60 | LV_160-10_0_3_line_60 |  | 52 | 54 | 0.03447 | 0.125 | 0.08 | 261 | 0 | 0.364 | 1 | 1 | cs | TRUE
61 | LV_160-10_0_3_line_61 |  | 53 | 55 | 0.041105 | 0.125 | 0.08 | 261 | 0 | 0.364 | 1 | 1 | cs | TRUE
62 | LV_160-10_0_3_line_62 |  | 54 | 56 | 0.026366 | 0.125 | 0.08 | 261 | 0 | 0.364 | 1 | 1 | cs | TRUE
63 | LV_160-10_0_3_line_63 |  | 54 | 57 | 0.020756 | 0.125 | 0.08 | 261 | 0 | 0.364 | 1 | 1 | cs | TRUE
64 | LV_160-10_0_3_line_64 |  | 55 | 58 | 0.028355 | 0.125 | 0.08 | 261 | 0 | 0.364 | 1 | 1 | cs | TRUE
65 | LV_160-10_0_3_line_65 |  | 56 | 59 | 0.027438 | 0.125 | 0.08 | 261 | 0 | 0.364 | 1 | 1 | cs | TRUE
66 | LV_160-10_0_3_line_66 |  | 56 | 60 | 0.017688 | 0.125 | 0.08 | 261 | 0 | 0.364 | 1 | 1 | cs | TRUE
67 | LV_160-10_0_3_line_67 |  | 59 | 61 | 4.6826e-05 | 0.125 | 0.08 | 261 | 0 | 0.364 | 1 | 1 | cs | TRUE
68 | LV_160-10_0_3_line_68 |  | 60 | 62 | 0.023317 | 0.125 | 0.08 | 261 | 0 | 0.364 | 1 | 1 | cs | TRUE
69 | LV_160-10_0_3_line_69 |  | 61 | 73 | 0.033453 | 0.125 | 0.08 | 261 | 0 | 0.364 | 1 | 1 | cs | TRUE
70 | LV_160-10_0_3_line_70 |  | 61 | 71 | 0.056173 | 0.125 | 0.08 | 261 | 0 | 0.364 | 1 | 1 | cs | TRUE
71 | LV_160-10_0_3_line_71 |  | 62 | 93 | 0.021058 | 0.125 | 0.08 | 261 | 0 | 0.364 | 1 | 1 | cs | TRUE
72 | LV_160-10_0_3_line_72 |  | 63 | 64 | 0.0083177 | 0.125 | 0.08 | 261 | 0 | 0.364 | 1 | 1 | cs | TRUE
73 | LV_160-10_0_3_line_73 |  | 63 | 65 | 0.028002 | 0.125 | 0.08 | 261 | 0 | 0.364 | 1 | 1 | cs | TRUE
74 | LV_160-10_0_3_line_74 |  | 65 | 66 | 0.0064144 | 0.125 | 0.08 | 261 | 0 | 0.364 | 1 | 1 | cs | TRUE
75 | LV_160-10_0_3_line_75 |  | 66 | 67 | 0.032574 | 0.125 | 0.08 | 261 | 0 | 0.364 | 1 | 1 | cs | TRUE
76 | LV_160-10_0_3_line_76 |  | 68 | 69 | 0.013668 | 0.125 | 0.08 | 261 | 0 | 0.364 | 1 | 1 | cs | TRUE
77 | LV_160-10_0_3_line_77 |  | 68 | 70 | 0.023607 | 0.125 | 0.08 | 261 | 0 | 0.364 | 1 | 1 | cs | TRUE
78 | LV_160-10_0_3_line_78 |  | 71 | 72 | 0.041797 | 0.125 | 0.08 | 261 | 0 | 0.364 | 1 | 1 | cs | TRUE
79 | LV_160-10_0_3_line_79 |  | 74 | 75 | 0.0030716 | 0.125 | 0.08 | 261 | 0 | 0.364 | 1 | 1 | cs | TRUE
80 | LV_160-10_0_3_line_80 |  | 74 | 76 | 0.010574 | 0.125 | 0.08 | 261 | 0 | 0.364 | 1 | 1 | cs | TRUE
81 | LV_160-10_0_3_line_81 |  | 75 | 77 | 0.0067918 | 0.125 | 0.08 | 261 | 0 | 0.364 | 1 | 1 | cs | TRUE
82 | LV_160-10_0_3_line_82 |  | 77 | 78 | 0.009989 | 0.125 | 0.08 | 261 | 0 | 0.364 | 1 | 1 | cs | TRUE
83 | LV_160-10_0_3_line_83 |  | 79 | 80 | 0.029782 | 0.125 | 0.08 | 261 | 0 | 0.364 | 1 | 1 | cs | TRUE
84 | LV_160-10_0_3_line_84 |  | 80 | 81 | 0.038639 | 0.125 | 0.08 | 261 | 0 | 0.364 | 1 | 1 | cs | TRUE
85 | LV_160-10_0_3_line_85 |  | 81 | 82 | 0.054622 | 0.125 | 0.08 | 261 | 0 | 0.364 | 1 | 1 | cs | TRUE
86 | LV_160-10_0_3_line_86 |  | 82 | 83 | 0.030421 | 0.125 | 0.08 | 261 | 0 | 0.364 | 1 | 1 | cs | TRUE
87 | LV_160-10_0_3_line_87 |  | 83 | 84 | 0.046573 | 0.125 | 0.08 | 261 | 0 | 0.364 | 1 | 1 | cs | TRUE
88 | LV_160-10_0_3_line_88 |  | 83 | 85 | 0.11531 | 0.125 | 0.08 | 261 | 0 | 0.364 | 1 | 1 | cs | TRUE
89 | LV_160-10_0_3_line_89 |  | 84 | 86 | 0.013906 | 0.125 | 0.08 | 261 | 0 | 0.364 | 1 | 1 | cs | TRUE
90 | LV_160-10_0_3_line_90 |  | 86 | 88 | 0.012673 | 0.125 | 0.08 | 261 | 0 | 0.364 | 1 | 1 | cs | TRUE
91 | LV_160-10_0_3_line_91 |  | 89 | 90 | 0.011846 | 0.125 | 0.08 | 261 | 0 | 0.364 | 1 | 1 | cs | TRUE
92 | LV_160-10_0_3_line_92 |  | 91 | 92 | 0.010483 | 0.125 | 0.08 | 261 | 0 | 0.364 | 1 | 1 | cs | TRUE
93 | LV_160-10_0_3_line_93 |  | 92 | 122 | 0.01782 | 0.125 | 0.08 | 261 | 0 | 0.364 | 1 | 1 | cs | TRUE
94 | LV_160-10_0_3_line_94 |  | 93 | 94 | 0.024446 | 0.125 | 0.08 | 261 | 0 | 0.364 | 1 | 1 | cs | TRUE
95 | LV_160-10_0_3_line_95 |  | 94 | 95 | 0.0058728 | 0.125 | 0.08 | 261 | 0 | 0.364 | 1 | 1 | cs | TRUE
96 | LV_160-10_0_3_line_96 |  | 95 | 96 | 0.038183 | 0.125 | 0.08 | 261 | 0 | 0.364 | 1 | 1 | cs | TRUE
97 | LV_160-10_0_3_line_97 |  | 96 | 105 | 0.011067 | 0.125 | 0.08 | 261 | 0 | 0.364 | 1 | 1 | cs | TRUE
98 | LV_160-10_0_3_line_98 |  | 97 | 98 | 0.018639 | 0.125 | 0.08 | 261 | 0 | 0.364 | 1 | 1 | cs | TRUE
99 | LV_160-10_0_3_line_99 |  | 98 | 99 | 0.014759 | 0.125 | 0.08 | 261 | 0 | 0.364 | 1 | 1 | cs | TRUE
100 | LV_160-10_0_3_line_100 |  | 99 | 100 | 0.025156 | 0.125 | 0.08 | 261 | 0 | 0.364 | 1 | 1 | cs | TRUE
101 | LV_160-10_0_3_line_101 |  | 100 | 101 | 0.011899 | 0.125 | 0.08 | 261 | 0 | 0.364 | 1 | 1 | cs | TRUE
102 | LV_160-10_0_3_line_102 |  | 101 | 102 | 0.026628 | 0.125 | 0.08 | 261 | 0 | 0.364 | 1 | 1 | cs | TRUE
103 | LV_160-10_0_3_line_103 |  | 102 | 103 | 0.022868 | 0.125 | 0.08 | 261 | 0 | 0.364 | 1 | 1 | cs | TRUE
104 | LV_160-10_0_3_line_104 |  | 102 | 104 | 0.010942 | 0.125 | 0.08 | 261 | 0 | 0.364 | 1 | 1 | cs | TRUE
105 | LV_160-10_0_3_line_105 |  | 103 | 111 | 0.060703 | 0.125 | 0.08 | 261 | 0 | 0.364 | 1 | 1 | cs | TRUE
106 | LV_160-10_0_3_line_106 |  | 103 | 110 | 0.024698 | 0.125 | 0.08 | 261 | 0 | 0.364 | 1 | 1 | cs | TRUE
107 | LV_160-10_0_3_line_107 |  | 104 | 112 | 0.061082 | 0.125 | 0.08 | 261 | 0 | 0.364 | 1 | 1 | cs | TRUE
108 | LV_160-10_0_3_line_108 |  | 105 | 106 | 0.022489 | 0.125 | 0.08 | 261 | 0 | 0.364 | 1 | 1 | cs | TRUE
109 | LV_160-10_0_3_line_109 |  | 105 | 107 | 0.003941 | 0.125 | 0.08 | 261 | 0 | 0.364 | 1 | 1 | cs | TRUE
110 | LV_160-10_0_3_line_110 |  | 106 | 108 | 0.004655 | 0.125 | 0.08 | 261 | 0 | 0.364 | 1 | 1 | cs | TRUE
111 | LV_160-10_0_3_line_111 |  | 107 | 109 | 0.0324 | 0.125 | 0.08 | 261 | 0 | 0.364 | 1 | 1 | cs | TRUE
112 | LV_160-10_0_3_line_112 |  | 107 | 110 | 0.054362 | 0.125 | 0.08 | 261 | 0 | 0.364 | 1 | 1 | cs | TRUE
113 | LV_160-10_0_3_line_113 |  | 109 | 116 | 0.012215 | 0.125 | 0.08 | 261 | 0 | 0.364 | 1 | 1 | cs | TRUE
114 | LV_160-10_0_3_line_114 |  | 111 | 113 | 0.028739 | 0.125 | 0.08 | 261 | 0 | 0.364 | 1 | 1 | cs | TRUE
115 | LV_160-10_0_3_line_115 |  | 111 | 114 | 0.014404 | 0.125 | 0.08 | 261 | 0 | 0.364 | 1 | 1 | cs | TRUE
116 | LV_160-10_0_3_line_116 |  | 112 | 115 | 0.03313 | 0.125 | 0.08 | 261 | 0 | 0.364 | 1 | 1 | cs | TRUE
117 | LV_160-10_0_3_line_117 |  | 113 | 117 | 0.033301 | 0.125 | 0.08 | 261 | 0 | 0.364 | 1 | 1 | cs | TRUE
118 | LV_160-10_0_3_line_118 |  | 114 | 118 | 0.0082437 | 0.125 | 0.08 | 261 | 0 | 0.364 | 1 | 1 | cs | TRUE
119 | LV_160-10_0_3_line_119 |  | 115 | 124 | 0.015922 | 0.125 | 0.08 | 261 | 0 | 0.364 | 1 | 1 | cs | TRUE
120 | LV_160-10_0_3_line_120 |  | 116 | 119 | 0.021256 | 0.125 | 0.08 | 261 | 0 | 0.364 | 1 | 1 | cs | TRUE
121 | LV_160-10_0_3_line_121 |  | 118 | 127 | 0.031346 | 0.125 | 0.08 | 261 | 0 | 0.364 | 1 | 1 | cs | TRUE
122 | LV_160-10_0_3_line_122 |  | 120 | 121 | 0.036116 | 0.125 | 0.08 | 261 | 0 | 0.364 | 1 | 1 | cs | TRUE
123 | LV_160-10_0_3_line_123 |  | 122 | 123 | 0.013913 | 0.125 | 0.08 | 261 | 0 | 0.364 | 1 | 1 | cs | TRUE
124 | LV_160-10_0_3_line_124 |  | 123 | 124 | 0.060505 | 0.125 | 0.08 | 261 | 0 | 0.364 | 1 | 1 | cs | TRUE
125 | LV_160-10_0_3_line_125 |  | 125 | 126 | 0.0099061 | 0.125 | 0.08 | 261 | 0 | 0.364 | 1 | 1 | cs | TRUE
126 | LV_160-10_0_3_line_126 |  | 125 | 127 | 0.01481 | 0.125 | 0.08 | 261 | 0 | 0.364 | 1 | 1 | cs | TRUE
127 | LV_160-10_0_3_line_127 |  | 126 | 128 | 0.040372 | 0.125 | 0.08 | 261 | 0 | 0.364 | 1 | 1 | cs | TRUE
128 | LV_160-10_0_3_line_128 |  | 128 | 129 | 0.030874 | 0.125 | 0.08 | 261 | 0 | 0.364 | 1 | 1 | cs | TRUE

## trafo
| name | std_type | hv_bus | lv_bus | sn_mva | vn_hv_kv | vn_lv_kv | vk_percent | vkr_percent | pfe_kw | i0_percent | shift_degree | tap_side | tap_neutral | tap_min | tap_max | tap_step_percent | tap_step_degree | tap_pos | tap_phase_shifter | parallel | df | in_service
0 | LV_160-10_0_3_trafo_57 | 0.63 MVA 20/0.4 kV | 130 | 44 | 0.63 | 20 | 0.4 | 6 | 1.206 | 1.65 | 0.2619 | 150 | hv | 0 | -2 | 2 | 2.5 | 0 | 0 | FALSE | 1 | 1 | TRUE

## line_geodata
| x0 | y0 | x1 | y1 | x2 | y2 | x3 | y3 | x4 | y4 | x5 | y5 | x6 | y6 | x7 | y7 | x8 | y8 | x9 | y9
0 | 2690730.9291 | 1242999.5337 | 2690742.8035 | 1243001.6168 | 2690775.6974 | 1243015.5551
1 | 2690794.104 | 1243022.2501 | 2690781.1086 | 1243017.848 | 2690775.6974 | 1243015.5551
2 | 2690730.9291 | 1242999.5337 | 2690730.8531 | 1243005.4926 | 2690716.8946 | 1243030.9314
3 | 2690730.9291 | 1242999.5337 | 2690728.7835 | 1242994.5083 | 2690727.0822 | 1242992.1164
4 | 2690794.104 | 1243022.2501 | 2690796.2003 | 1243023.2108
5 | 2690711.7163 | 1243039.3363 | 2690716.8946 | 1243030.9314
6 | 2690716.8946 | 1243030.9314 | 2690740.2171 | 1243044.6554
7 | 2690727.0822 | 1242992.1164 | 2690724.1139 | 1242987.9432 | 2690719.5018 | 1242985.1668
8 | 2690711.7163 | 1243039.3363 | 2690695.4814 | 1243029.5888
9 | 2690711.7163 | 1243039.3363 | 2690698.9437 | 1243060.2716
10 | 2690738.7084 | 1243069.1049 | 2690748.604 | 1243051.854 | 2690747.5669 | 1243048.9804 | 2690740.2171 | 1243044.6554
11 | 2690670.3565 | 1243014.5039 | 2690695.4814 | 1243029.5888
12 | 2690698.9437 | 1243060.2716 | 2690688.1989 | 1243077.8833 | 2690684.7237 | 1243085.6729
13 | 2690738.7084 | 1243069.1049 | 2690736.8946 | 1243072.2669
14 | 2690665.2986 | 1243011.4671 | 2690670.3565 | 1243014.5039
15 | 2690676.8566 | 1243103.3066 | 2690684.7237 | 1243085.6729
16 | 2690452.6553 | 1243079.2967 | 2690457.3423 | 1243048.1157 | 2690458.7294 | 1243038.3131
17 | 2690450.25 | 1243095.2982 | 2690452.6553 | 1243079.2967
18 | 2690460.6651 | 1243029.2105 | 2690459.3927 | 1243033.6251 | 2690458.7294 | 1243038.3131
19 | 2690450.25 | 1243095.2982 | 2690463.6701 | 1243100.6067 | 2690484.7969 | 1243110.1774
20 | 2690450.25 | 1243095.2982 | 2690429.5016 | 1243087.9377
21 | 2690450.25 | 1243095.2982 | 2690447.9437 | 1243102.7797 | 2690443.6005 | 1243112.4651 | 2690438.1611 | 1243117.4988
22 | 2690467.8249 | 1242995.2474 | 2690469.3223 | 1242999.1731 | 2690460.6651 | 1243029.2105
23 | 2690487.5214 | 1243111.4116 | 2690484.7969 | 1243110.1774
24 | 2690392.3445 | 1243079.5748 | 2690401.2425 | 1243080.9185 | 2690422.9345 | 1243085.608 | 2690429.5016 | 1243087.9377
25 | 2690438.1611 | 1243117.4988 | 2690435.4031 | 1243120.051
26 | 2690467.8249 | 1242995.2474 | 2690463.0085 | 1243002.7462 | 2690453.2945 | 1243006.7122 | 2690425.3057 | 1243002.9721
27 | 2690472.1303 | 1242988.5414 | 2690467.8249 | 1242995.2474
28 | 2690487.5214 | 1243111.4116 | 2690512.0444 | 1243122.2825 | 2690513.2561 | 1243122.8717
29 | 2690487.5214 | 1243111.4116 | 2690484.5285 | 1243116.3252 | 2690475.2995 | 1243124.1903 | 2690472.2528 | 1243137.1458
30 | 2690356.076 | 1243076.6943 | 2690377.4926 | 1243077.3319 | 2690392.3445 | 1243079.5748
31 | 2690424.6652 | 1243124.3588 | 2690435.3732 | 1243120.0787 | 2690435.4031 | 1243120.051
32 | 2690425.3057 | 1243002.9721 | 2690414.9103 | 1243001.5831
33 | 2690472.1303 | 1242988.5414 | 2690474.31 | 1242990.3537
34 | 2690521.951 | 1243127.0994 | 2690513.2561 | 1243122.8717
35 | 2690472.2486 | 1243137.1636 | 2690472.2528 | 1243137.1458
36 | 2690356.076 | 1243076.6943 | 2690336.9471 | 1243076.1248 | 2690306.6795 | 1243076.2284
37 | 2690424.6652 | 1243124.3588 | 2690417.4466 | 1243127.2442 | 2690384.3558 | 1243139.3493
38 | 2690576.5066 | 1243156.1141 | 2690596.4844 | 1243163.1002
39 | 2690576.5066 | 1243156.1141 | 2690569.6881 | 1243153.7298 | 2690562.465 | 1243150.933
40 | 2690673.7886 | 1243122.0181 | 2690670.7893 | 1243131.1584
41 | 2690673.7886 | 1243122.0181 | 2690683.2649 | 1243122.7189
42 | 2690676.8566 | 1243103.3066 | 2690673.7886 | 1243122.0181
43 | 2690550.6619 | 1243145.7868 | 2690553.1553 | 1243147.3283 | 2690562.465 | 1243150.933
44 | 2690683.2649 | 1243122.7189 | 2690688.1969 | 1243122.5053 | 2690705.8809 | 1243121.0929
45 | 2690676.8566 | 1243103.3066 | 2690651.0743 | 1243093.094
46 | 2690550.6619 | 1243145.7868 | 2690548.2084 | 1243144.2701
47 | 2690651.0743 | 1243093.094 | 2690635.5847 | 1243086.9585
48 | 2690541.5554 | 1243140.1571 | 2690548.2084 | 1243144.2701
49 | 2690512.9331 | 1243021.1943 | 2690522.9242 | 1243027.8982
50 | 2690536.018 | 1243036.6839 | 2690522.9242 | 1243027.8982
51 | 2690489.9951 | 1243003.3784 | 2690505.2074 | 1243016.0105 | 2690512.9331 | 1243021.1943
52 | 2690536.018 | 1243036.6839 | 2690543.6841 | 1243041.8277 | 2690563.5043 | 1243053.1014
53 | 2690474.31 | 1242990.3537 | 2690489.9951 | 1243003.3784
54 | 2690563.5043 | 1243053.1014 | 2690594.226 | 1243070.5759 | 2690595.9106 | 1243071.2432
55 | 2690474.31 | 1242990.3537 | 2690485.2229 | 1242975.6539
56 | 2690595.9106 | 1243071.2432 | 2690607.2037 | 1243075.7165
57 | 2690502.3006 | 1242951.8352 | 2690496.577 | 1242960.3598 | 2690485.2229 | 1242975.6539
58 | 2690624.5712 | 1243082.5959 | 2690607.2037 | 1243075.7165
59 | 2690347.0824 | 1242913.4626 | 2690334.6117 | 1242919.273 | 2690309.9187 | 1242924.8088
60 | 2690376.5252 | 1242895.7603 | 2690358.8308 | 1242907.9889 | 2690347.0824 | 1242913.4626
61 | 2690309.9187 | 1242924.8088 | 2690269.8096 | 1242933.8007
62 | 2690376.5252 | 1242895.7603 | 2690396.6837 | 1242912.8244
63 | 2690376.5252 | 1242895.7603 | 2690360.4518 | 1242882.6285
64 | 2690242.1417 | 1242940.0035 | 2690269.8096 | 1242933.8007
65 | 2690396.6837 | 1242912.8244 | 2690416.0543 | 1242932.2568
66 | 2690396.6837 | 1242912.8244 | 2690408.7123 | 1242899.8558
67 | 2690416.0543 | 1242932.2568 | 2690416.0874 | 1242932.29
68 | 2690408.7123 | 1242899.8558 | 2690416.2906 | 1242891.6852 | 2690427.615 | 1242887.2211
69 | 2690416.0874 | 1242932.29 | 2690439.6982 | 1242955.9886
70 | 2690416.0874 | 1242932.29 | 2690408.1047 | 1242942.1868 | 2690400.2912 | 1242962.3161 | 2690378.4654 | 1242961.0006
71 | 2690427.615 | 1242887.2211 | 2690427.615 | 1242887.2211 | 2690442.1173 | 1242887.5312 | 2690447.8474 | 1242890.71
72 | 2690348.5106 | 1242992.7104 | 2690340.2661 | 1242991.6087
73 | 2690348.5106 | 1242992.7104 | 2690376.2656 | 1242996.4192
74 | 2690376.2656 | 1242996.4192 | 2690382.6235 | 1242997.2687
75 | 2690382.6235 | 1242997.2687 | 2690414.9103 | 1243001.5831
76 | 2690541.5554 | 1243140.1571 | 2690536.9217 | 1243153.0182
77 | 2690541.5554 | 1243140.1571 | 2690526.0688 | 1243129.1015 | 2690521.951 | 1243127.0994
78 | 2690378.4654 | 1242961.0006 | 2690336.7444 | 1242958.4859
79 | 2690470.1972 | 1243147.4967 | 2690470.2436 | 1243150.568
80 | 2690472.2486 | 1243137.1636 | 2690470.1744 | 1243145.9839 | 2690470.1972 | 1243147.4967
81 | 2690470.346 | 1243157.359 | 2690470.2436 | 1243150.568
82 | 2690468.3326 | 1243167.0688 | 2690470.3811 | 1243159.6861 | 2690470.346 | 1243157.359
83 | 2690277.084 | 1243077.3277 | 2690279.7118 | 1243076.3207 | 2690306.6795 | 1243076.2284
84 | 2690246.9025 | 1243098.9849 | 2690250.7275 | 1243093.3147 | 2690257.6914 | 1243084.7587 | 2690277.084 | 1243077.3277
85 | 2690246.9025 | 1243098.9849 | 2690235.136 | 1243116.4281 | 2690234.2544 | 1243120.7178 | 2690241.1703 | 1243149.0885
86 | 2690235.8711 | 1243178.4074 | 2690235.3175 | 1243168.0914 | 2690240.8713 | 1243154.3323 | 2690241.1703 | 1243149.0885
87 | 2690235.8711 | 1243178.4074 | 2690279.966 | 1243163.4187
88 | 2690235.8711 | 1243178.4074 | 2690136.396 | 1243206.4276 | 2690124.452 | 1243207.0585
89 | 2690279.966 | 1243163.4187 | 2690287.5948 | 1243160.8255 | 2690293.3172 | 1243159.6161
90 | 2690293.3172 | 1243159.6161 | 2690305.7164 | 1243156.9956
91 | 2690624.5712 | 1243082.5959 | 2690635.5847 | 1243086.9585
92 | 2690529.7802 | 1242750.7775 | 2690522.2017 | 1242746.5476 | 2690520.4189 | 1242746.2749
93 | 2690529.7802 | 1242750.7775 | 2690539.3782 | 1242748.9892 | 2690547.3629 | 1242750.0653
94 | 2690447.8474 | 1242890.71 | 2690469.2245 | 1242902.5688
95 | 2690474.36 | 1242905.4177 | 2690469.2245 | 1242902.5688
96 | 2690474.36 | 1242905.4177 | 2690507.749 | 1242923.9402
97 | 2690517.4317 | 1242929.2993 | 2690516.0072 | 1242928.5214 | 2690507.749 | 1242923.9402
98 | 2690451.349 | 1242810.7045 | 2690467.9621 | 1242819.1558
99 | 2690481.1165 | 1242825.8476 | 2690467.9621 | 1242819.1558
100 | 2690481.1165 | 1242825.8476 | 2690503.5383 | 1242837.2538
101 | 2690514.1442 | 1242842.6492 | 2690503.5383 | 1242837.2538
102 | 2690537.8774 | 1242854.7225 | 2690514.1442 | 1242842.6492
103 | 2690557.2722 | 1242866.8274 | 2690545.6865 | 1242858.689 | 2690537.8774 | 1242854.7225
104 | 2690537.8774 | 1242854.7225 | 2690542.1458 | 1242847.4823 | 2690544.3157 | 1242848.7977
105 | 2690557.2722 | 1242866.8274 | 2690598.8459 | 1242911.1726
106 | 2690557.2722 | 1242866.8274 | 2690552.1138 | 1242871.4632 | 2690543.3696 | 1242886.9241
107 | 2690577.0397 | 1242840.669 | 2690581.2768 | 1242843.3986 | 2690579.6064 | 1242845.8527 | 2690583.912 | 1242848.5537 | 2690578.5798 | 1242856.645 | 2690563.7359 | 1242857.9083 | 2690561.9685 | 1242856.8138 | 2690555.2562 | 1242852.8085 | 2690553.9431 | 1242854.6342 | 2690544.3157 | 1242848.7977
108 | 2690517.4317 | 1242929.2993 | 2690504.8954 | 1242947.9705
109 | 2690517.4317 | 1242929.2993 | 2690520.8952 | 1242931.198
110 | 2690502.3006 | 1242951.8352 | 2690504.8954 | 1242947.9705
111 | 2690520.8952 | 1242931.198 | 2690549.5471 | 1242946.3254
112 | 2690520.8952 | 1242931.198 | 2690543.1944 | 1242900.6043 | 2690544.3135 | 1242897.6192 | 2690542.4766 | 1242894.1441 | 2690540.1178 | 1242892.6737 | 2690543.3696 | 1242886.9241
113 | 2690549.5471 | 1242946.3254 | 2690560.3486 | 1242952.0283
114 | 2690598.8459 | 1242911.1726 | 2690609.2224 | 1242918.7811 | 2690622.821 | 1242926.9671
115 | 2690598.8459 | 1242911.1726 | 2690605.8325 | 1242898.5763
116 | 2690563.1039 | 1242819.5925 | 2690567.0652 | 1242822.0658 | 2690561.7231 | 1242830.8019 | 2690577.0397 | 1242840.669
117 | 2690651.3515 | 1242944.1418 | 2690622.821 | 1242926.9671
118 | 2690609.8311 | 1242891.3672 | 2690605.8325 | 1242898.5763
119 | 2690563.1039 | 1242819.5925 | 2690559.6437 | 1242817.4714 | 2690549.5121 | 1242811.2986
120 | 2690560.3486 | 1242952.0283 | 2690579.1458 | 1242961.9528
121 | 2690625.0354 | 1242863.9554 | 2690609.8311 | 1242891.3672
122 | 2690634.3347 | 1242992.8764 | 2690665.2986 | 1243011.4671
123 | 2690561.1511 | 1242751.9236 | 2690547.3629 | 1242750.0653
124 | 2690549.5121 | 1242811.2986 | 2690561.1511 | 1242751.9236
125 | 2690632.2189 | 1242851.0041 | 2690639.1773 | 1242858.0547
126 | 2690632.2189 | 1242851.0041 | 2690625.0354 | 1242863.9554
127 | 2690639.1773 | 1242858.0547 | 2690640.6311 | 1242859.5278 | 2690650.561 | 1242865.6952 | 2690673.3913 | 1242879.3714
128 | 2690673.3913 | 1242879.3714 | 2690699.8765 | 1242895.237

## bus_geodata
| x | y | coords
0 | 2690775.6974 | 1243015.5551
1 | 2690730.9291 | 1242999.5337
2 | 2690794.104 | 1243022.2501
3 | 2690716.8946 | 1243030.9314
4 | 2690727.0822 | 1242992.1164
5 | 2690796.2003 | 1243023.2108
6 | 2690711.7163 | 1243039.3363
7 | 2690740.2171 | 1243044.6554
8 | 2690719.5018 | 1242985.1668
9 | 2690695.4814 | 1243029.5888
10 | 2690698.9437 | 1243060.2716
11 | 2690738.7084 | 1243069.1049
12 | 2690736.8946 | 1243072.2669
13 | 2690670.3565 | 1243014.5039
14 | 2690684.7237 | 1243085.6729
15 | 2690452.6553 | 1243079.2967
16 | 2690458.7294 | 1243038.3131
17 | 2690450.25 | 1243095.2982
18 | 2690460.6651 | 1243029.2105
19 | 2690484.7969 | 1243110.1774
20 | 2690429.5016 | 1243087.9377
21 | 2690438.1611 | 1243117.4988
22 | 2690467.8249 | 1242995.2474
23 | 2690487.5214 | 1243111.4116
24 | 2690392.3445 | 1243079.5748
25 | 2690435.4031 | 1243120.051
26 | 2690425.3057 | 1243002.9721
27 | 2690472.1303 | 1242988.5414
28 | 2690513.2561 | 1243122.8717
29 | 2690472.2528 | 1243137.1458
30 | 2690356.076 | 1243076.6943
31 | 2690424.6652 | 1243124.3588
32 | 2690596.4844 | 1243163.1002
33 | 2690576.5066 | 1243156.1141
34 | 2690670.7893 | 1243131.1584
35 | 2690673.7886 | 1243122.0181
36 | 2690562.465 | 1243150.933
37 | 2690683.2649 | 1243122.7189
38 | 2690676.8566 | 1243103.3066
39 | 2690550.6619 | 1243145.7868
40 | 2690705.8809 | 1243121.0929
41 | 2690651.0743 | 1243093.094
42 | 2690548.2084 | 1243144.2701
43 | 2690522.9242 | 1243027.8982
44 | 2690512.9331 | 1243021.1943
45 | 2690536.018 | 1243036.6839
46 | 2690489.9951 | 1243003.3784
47 | 2690563.5043 | 1243053.1014
48 | 2690474.31 | 1242990.3537
49 | 2690595.9106 | 1243071.2432
50 | 2690485.2229 | 1242975.6539
51 | 2690607.2037 | 1243075.7165
52 | 2690347.0824 | 1242913.4626
53 | 2690309.9187 | 1242924.8088
54 | 2690376.5252 | 1242895.7603
55 | 2690269.8096 | 1242933.8007
56 | 2690396.6837 | 1242912.8244
57 | 2690360.4518 | 1242882.6285
58 | 2690242.1417 | 1242940.0035
59 | 2690416.0543 | 1242932.2568
60 | 2690408.7123 | 1242899.8558
61 | 2690416.0874 | 1242932.29
62 | 2690427.615 | 1242887.2211
63 | 2690348.5106 | 1242992.7104
64 | 2690340.2661 | 1242991.6087
65 | 2690376.2656 | 1242996.4192
66 | 2690382.6235 | 1242997.2687
67 | 2690414.9103 | 1243001.5831
68 | 2690541.5554 | 1243140.1571
69 | 2690536.9217 | 1243153.0182
70 | 2690521.951 | 1243127.0994
71 | 2690378.4654 | 1242961.0006
72 | 2690336.7444 | 1242958.4859
73 | 2690439.6982 | 1242955.9886
74 | 2690470.1972 | 1243147.4967
75 | 2690470.2436 | 1243150.568
76 | 2690472.2486 | 1243137.1636
77 | 2690470.346 | 1243157.359
78 | 2690468.3326 | 1243167.0688
79 | 2690306.6795 | 1243076.2284
80 | 2690277.084 | 1243077.3277
81 | 2690246.9025 | 1243098.9849
82 | 2690241.1703 | 1243149.0885
83 | 2690235.8711 | 1243178.4074
84 | 2690279.966 | 1243163.4187
85 | 2690124.452 | 1243207.0585
86 | 2690293.3172 | 1243159.6161
87 | 2690384.3558 | 1243139.3493
88 | 2690305.7164 | 1243156.9956
89 | 2690635.5847 | 1243086.9585
90 | 2690624.5712 | 1243082.5959
91 | 2690520.4189 | 1242746.2749
92 | 2690529.7802 | 1242750.7775
93 | 2690447.8474 | 1242890.71
94 | 2690469.2245 | 1242902.5688
95 | 2690474.36 | 1242905.4177
96 | 2690507.749 | 1242923.9402
97 | 2690451.349 | 1242810.7045
98 | 2690467.9621 | 1242819.1558
99 | 2690481.1165 | 1242825.8476
100 | 2690503.5383 | 1242837.2538
101 | 2690514.1442 | 1242842.6492
102 | 2690537.8774 | 1242854.7225
103 | 2690557.2722 | 1242866.8274
104 | 2690544.3157 | 1242848.7977
105 | 2690517.4317 | 1242929.2993
106 | 2690504.8954 | 1242947.9705
107 | 2690520.8952 | 1242931.198
108 | 2690502.3006 | 1242951.8352
109 | 2690549.5471 | 1242946.3254
110 | 2690543.3696 | 1242886.9241
111 | 2690598.8459 | 1242911.1726
112 | 2690577.0397 | 1242840.669
113 | 2690622.821 | 1242926.9671
114 | 2690605.8325 | 1242898.5763
115 | 2690563.1039 | 1242819.5925
116 | 2690560.3486 | 1242952.0283
117 | 2690651.3515 | 1242944.1418
118 | 2690609.8311 | 1242891.3672
119 | 2690579.1458 | 1242961.9528
120 | 2690634.3347 | 1242992.8764
121 | 2690665.2986 | 1243011.4671
122 | 2690547.3629 | 1242750.0653
123 | 2690561.1511 | 1242751.9236
124 | 2690549.5121 | 1242811.2986
125 | 2690632.2189 | 1242851.0041
126 | 2690639.1773 | 1242858.0547
127 | 2690625.0354 | 1242863.9554
128 | 2690673.3913 | 1242879.3714
129 | 2690699.8765 | 1242895.237
130 | 2690474.31 | 1242990.3537

## line_std_types
| c_nf_per_km | r_ohm_per_km | x_ohm_per_km | max_i_ka | type | q_mm2 | alpha | voltage_rating
NAYY 4x50 SE | 210 | 0.642 | 0.083 | 0.142 | cs | 50 | 0.00403 | LV
NAYY 4x120 SE | 264 | 0.225 | 0.08 | 0.242 | cs | 120 | 0.00403 | LV
NAYY 4x150 SE | 261 | 0.208 | 0.08 | 0.27 | cs | 150 | 0.00403 | LV
NA2XS2Y 1x95 RM/25 12/20 kV | 216 | 0.313 | 0.132 | 0.252 | cs | 95 | 0.00403 | MV
NA2XS2Y 1x185 RM/25 12/20 kV | 273 | 0.161 | 0.117 | 0.362 | cs | 185 | 0.00403 | MV
NA2XS2Y 1x240 RM/25 12/20 kV | 304 | 0.122 | 0.112 | 0.421 | cs | 240 | 0.00403 | MV
NA2XS2Y 1x95 RM/25 6/10 kV | 315 | 0.313 | 0.123 | 0.249 | cs | 95 | 0.00403 | MV
NA2XS2Y 1x185 RM/25 6/10 kV | 406 | 0.161 | 0.11 | 0.358 | cs | 185 | 0.00403 | MV
NA2XS2Y 1x240 RM/25 6/10 kV | 456 | 0.122 | 0.105 | 0.416 | cs | 240 | 0.00403 | MV
NA2XS2Y 1x150 RM/25 12/20 kV | 250 | 0.206 | 0.116 | 0.319 | cs | 150 | 0.00403 | MV
NA2XS2Y 1x120 RM/25 12/20 kV | 230 | 0.253 | 0.119 | 0.283 | cs | 120 | 0.00403 | MV
NA2XS2Y 1x70 RM/25 12/20 kV | 190 | 0.443 | 0.132 | 0.22 | cs | 70 | 0.00403 | MV
NA2XS2Y 1x150 RM/25 6/10 kV | 360 | 0.206 | 0.11 | 0.315 | cs | 150 | 0.00403 | MV
NA2XS2Y 1x120 RM/25 6/10 kV | 340 | 0.253 | 0.113 | 0.28 | cs | 120 | 0.00403 | MV
NA2XS2Y 1x70 RM/25 6/10 kV | 280 | 0.443 | 0.123 | 0.217 | cs | 70 | 0.00403 | MV
N2XS(FL)2Y 1x120 RM/35 64/110 kV | 112 | 0.153 | 0.166 | 0.366 | cs | 120 | 0.00393 | HV
N2XS(FL)2Y 1x185 RM/35 64/110 kV | 125 | 0.099 | 0.156 | 0.457 | cs | 185 | 0.00393 | HV
N2XS(FL)2Y 1x240 RM/35 64/110 kV | 135 | 0.075 | 0.149 | 0.526 | cs | 240 | 0.00393 | HV
N2XS(FL)2Y 1x300 RM/35 64/110 kV | 144 | 0.06 | 0.144 | 0.588 | cs | 300 | 0.00393 | HV
15-AL1/3-ST1A 0.4 | 11 | 1.8769 | 0.35 | 0.105 | ol | 16 | 0.00403 | LV
24-AL1/4-ST1A 0.4 | 11.25 | 1.2012 | 0.335 | 0.14 | ol | 24 | 0.00403 | LV
48-AL1/8-ST1A 0.4 | 12.2 | 0.5939 | 0.3 | 0.21 | ol | 48 | 0.00403 | LV
94-AL1/15-ST1A 0.4 | 13.2 | 0.306 | 0.29 | 0.35 | ol | 94 | 0.00403 | LV
34-AL1/6-ST1A 10.0 | 9.7 | 0.8342 | 0.36 | 0.17 | ol | 34 | 0.00403 | MV
48-AL1/8-ST1A 10.0 | 10.1 | 0.5939 | 0.35 | 0.21 | ol | 48 | 0.00403 | MV
70-AL1/11-ST1A 10.0 | 10.4 | 0.4132 | 0.339 | 0.29 | ol | 70 | 0.00403 | MV
94-AL1/15-ST1A 10.0 | 10.75 | 0.306 | 0.33 | 0.35 | ol | 94 | 0.00403 | MV
122-AL1/20-ST1A 10.0 | 11.1 | 0.2376 | 0.323 | 0.41 | ol | 122 | 0.00403 | MV
149-AL1/24-ST1A 10.0 | 11.25 | 0.194 | 0.315 | 0.47 | ol | 149 | 0.00403 | MV
34-AL1/6-ST1A 20.0 | 9.15 | 0.8342 | 0.382 | 0.17 | ol | 34 | 0.00403 | MV
48-AL1/8-ST1A 20.0 | 9.5 | 0.5939 | 0.372 | 0.21 | ol | 48 | 0.00403 | MV
70-AL1/11-ST1A 20.0 | 9.7 | 0.4132 | 0.36 | 0.29 | ol | 70 | 0.00403 | MV
94-AL1/15-ST1A 20.0 | 10 | 0.306 | 0.35 | 0.35 | ol | 94 | 0.00403 | MV
122-AL1/20-ST1A 20.0 | 10.3 | 0.2376 | 0.344 | 0.41 | ol | 122 | 0.00403 | MV
149-AL1/24-ST1A 20.0 | 10.5 | 0.194 | 0.337 | 0.47 | ol | 149 | 0.00403 | MV
184-AL1/30-ST1A 20.0 | 10.75 | 0.1571 | 0.33 | 0.535 | ol | 184 | 0.00403 | MV
243-AL1/39-ST1A 20.0 | 11 | 0.1188 | 0.32 | 0.645 | ol | 243 | 0.00403 | MV
48-AL1/8-ST1A 110.0 | 8 | 0.5939 | 0.46 | 0.21 | ol | 48 | 0.00403 | HV
70-AL1/11-ST1A 110.0 | 8.4 | 0.4132 | 0.45 | 0.29 | ol | 70 | 0.00403 | HV
94-AL1/15-ST1A 110.0 | 8.65 | 0.306 | 0.44 | 0.35 | ol | 94 | 0.00403 | HV
122-AL1/20-ST1A 110.0 | 8.5 | 0.2376 | 0.43 | 0.41 | ol | 122 | 0.00403 | HV
149-AL1/24-ST1A 110.0 | 8.75 | 0.194 | 0.41 | 0.47 | ol | 149 | 0.00403 | HV
184-AL1/30-ST1A 110.0 | 8.8 | 0.1571 | 0.4 | 0.535 | ol | 184 | 0.00403 | HV
243-AL1/39-ST1A 110.0 | 9 | 0.1188 | 0.39 | 0.645 | ol | 243 | 0.00403 | HV
305-AL1/39-ST1A 110.0 | 9.2 | 0.0949 | 0.38 | 0.74 | ol | 305 | 0.00403 | HV
490-AL1/64-ST1A 110.0 | 9.75 | 0.059 | 0.37 | 0.96 | ol | 490 | 0.00403 | HV
679-AL1/86-ST1A 110.0 | 9.95 | 0.042 | 0.36 | 1.15 | ol | 679 | 0.00403 | HV
490-AL1/64-ST1A 220.0 | 10 | 0.059 | 0.285 | 0.96 | ol | 490 | 0.00403 | HV
679-AL1/86-ST1A 220.0 | 11.7 | 0.042 | 0.275 | 1.15 | ol | 679 | 0.00403 | HV
490-AL1/64-ST1A 380.0 | 11 | 0.059 | 0.253 | 0.96 | ol | 490 | 0.00403 | HV
679-AL1/86-ST1A 380.0 | 14.6 | 0.042 | 0.25 | 1.15 | ol | 679 | 0.00403 | HV

## trafo_std_types
| i0_percent | pfe_kw | vkr_percent | sn_mva | vn_lv_kv | vn_hv_kv | vk_percent | shift_degree | vector_group | tap_side | tap_neutral | tap_min | tap_max | tap_step_degree | tap_step_percent | tap_phase_shifter
160 MVA 380/110 kV | 0.06 | 60 | 0.25 | 160 | 110 | 380 | 12.2 | 0 | Yy0 | hv | 0 | -9 | 9 | 0 | 1.5 | FALSE
100 MVA 220/110 kV | 0.06 | 55 | 0.26 | 100 | 110 | 220 | 12 | 0 | Yy0 | hv | 0 | -9 | 9 | 0 | 1.5 | FALSE
63 MVA 110/20 kV | 0.04 | 22 | 0.32 | 63 | 20 | 110 | 18 | 150 | YNd5 | hv | 0 | -9 | 9 | 0 | 1.5 | FALSE
40 MVA 110/20 kV | 0.05 | 18 | 0.34 | 40 | 20 | 110 | 16.2 | 150 | YNd5 | hv | 0 | -9 | 9 | 0 | 1.5 | FALSE
25 MVA 110/20 kV | 0.07 | 14 | 0.41 | 25 | 20 | 110 | 12 | 150 | YNd5 | hv | 0 | -9 | 9 | 0 | 1.5 | FALSE
63 MVA 110/10 kV | 0.04 | 22 | 0.32 | 63 | 10 | 110 | 18 | 150 | YNd5 | hv | 0 | -9 | 9 | 0 | 1.5 | FALSE
40 MVA 110/10 kV | 0.05 | 18 | 0.34 | 40 | 10 | 110 | 16.2 | 150 | YNd5 | hv | 0 | -9 | 9 | 0 | 1.5 | FALSE
25 MVA 110/10 kV | 0.07 | 14 | 0.41 | 25 | 10 | 110 | 12 | 150 | YNd5 | hv | 0 | -9 | 9 | 0 | 1.5 | FALSE
0.25 MVA 20/0.4 kV | 0.32 | 0.8 | 1.44 | 0.25 | 0.4 | 20 | 6 | 150 | Yzn5 | hv | 0 | -2 | 2 | 0 | 2.5 | FALSE
0.4 MVA 20/0.4 kV | 0.3375 | 1.35 | 1.425 | 0.4 | 0.4 | 20 | 6 | 150 | Dyn5 | hv | 0 | -2 | 2 | 0 | 2.5 | FALSE
0.63 MVA 20/0.4 kV | 0.2619 | 1.65 | 1.206 | 0.63 | 0.4 | 20 | 6 | 150 | Dyn5 | hv | 0 | -2 | 2 | 0 | 2.5 | FALSE
0.25 MVA 10/0.4 kV | 0.24 | 0.6 | 1.2 | 0.25 | 0.4 | 10 | 4 | 150 | Dyn5 | hv | 0 | -2 | 2 | 0 | 2.5 | FALSE
0.4 MVA 10/0.4 kV | 0.2375 | 0.95 | 1.325 | 0.4 | 0.4 | 10 | 4 | 150 | Dyn5 | hv | 0 | -2 | 2 | 0 | 2.5 | FALSE
0.63 MVA 10/0.4 kV | 0.1873 | 1.18 | 1.0794 | 0.63 | 0.4 | 10 | 4 | 150 | Dyn5 | hv | 0 | -2 | 2 | 0 | 2.5 | FALSE

## trafo3w_std_types
| sn_hv_mva | sn_mv_mva | sn_lv_mva | vn_hv_kv | vn_mv_kv | vn_lv_kv | vk_hv_percent | vk_mv_percent | vk_lv_percent | vkr_hv_percent | vkr_mv_percent | vkr_lv_percent | pfe_kw | i0_percent | shift_mv_degree | shift_lv_degree | vector_group | tap_side | tap_neutral | tap_min | tap_max | tap_step_percent
63/25/38 MVA 110/20/10 kV | 63 | 25 | 38 | 110 | 20 | 10 | 10.4 | 10.4 | 10.4 | 0.28 | 0.32 | 0.35 | 35 | 0.89 | 0 | 0 | YN0yn0yn0 | hv | 0 | -10 | 10 | 1.2
63/25/38 MVA 110/10/10 kV | 63 | 25 | 38 | 110 | 10 | 10 | 10.4 | 10.4 | 10.4 | 0.28 | 0.32 | 0.35 | 35 | 0.89 | 0 | 0 | YN0yn0yn0 | hv | 0 | -10 | 10 | 1.2

## fuse_std_types
| fuse_type | i_rated_a | t_avg | t_min | t_total | x_avg | x_min | x_total
HV 100A | HV 100A | 100 | 0 | [10.0, 3.64, 0.854, 0.281, 0.1, 0.0531, 0.022, 0.01] | [10.0, 4.267, 1.21, 0.403, 0.1, 0.058, 0.022, 0.01] | 0 | [300.0, 350.0, 450.0, 550.0, 700.0, 850.0, 1200.0, 1752.0] | [600.0, 700.0, 900.0, 1150.0, 1665.0, 2000.0, 3000.0, 4313.0]
HV 10A | HV 10A | 10 | 0 | [10.0, 1675.0, 0.344, 0.156, 0.1, 0.0417, 0.0171, 0.01] | [10.0, 1.3, 0.3, 0.155, 0.1, 0.0555, 0.023, 0.01] | 0 | [30.0, 32.0, 35.0, 37.0, 39.0, 50.0, 70.0, 88.0] | [60.0, 70.0, 80.0, 87.0, 94.0, 110.0, 150.0, 216.0]
HV 125A | HV 125A | 125 | 0 | [10.0, 1.82, 0.344, 0.1, 0.0467, 0.0269, 0.01] | [10.0, 2.478, 0.426, 0.1, 0.0427, 0.0211, 0.01] | 0 | [375.0, 500.0, 700.0, 925.0, 1200.0, 1500.0, 2341.0] | [750.0, 1000.0, 1500.0, 2200.0, 3000.0, 4000.0, 5765.0]
HV 160A | HV 160A | 160 | 0 | [10.0, 4.15, 1.03, 0.198, 0.1, 0.051, 0.0172, 0.01] | [10.0, 2.3, 0.734, 0.274, 0.1, 0.046, 0.0177, 0.01] | 0 | [480.0, 550.0, 700.0, 1000.0, 1260.0, 1600.0, 2500.0, 3227.0] | [960.0, 1300.0, 1700.0, 2200.0, 2996.0, 4000.0, 6000.0, 7946.0]
HV 16A | HV 16A | 16 | 0 | [10.0, 0.352, 0.164, 0.1, 0.0649, 0.0342, 0.01] | [10.0, 2.34, 0.722, 0.181, 0.1, 0.055, 0.0296, 0.01] | 0 | [48.0, 60.0, 65.0, 71.0, 80.0, 100.0, 162.0] | [96.0, 110.0, 125.0, 150.0, 168.0, 200.0, 250.0, 398.0]
HV 200A | HV 200A | 200 | 0 | [10.0, 4.267, 1.21, 0.403, 0.1, 0.058, 0.022, 0.01] | [10.0, 3.73, 1.654, 0.328, 0.1, 0.0531, 0.019, 0.01] | 0 | [600.0, 700.0, 900.0, 1150.0, 1665.0, 2000.0, 3000.0, 4313.0] | [1200.0, 1500.0, 1800.0, 2700.0, 3960.0, 5000.0, 7500.0, 10620.0]
HV 20A | HV 20A | 20 | 0 | [10.0, 1.3, 0.3, 0.155, 0.1, 0.0555, 0.023, 0.01] | [10.0, 1.3, 0.161, 0.1, 0.0611, 0.0399, 0.0141, 0.01] | 0 | [60.0, 70.0, 80.0, 87.0, 94.0, 110.0, 150.0, 216.0] | [120.0, 150.0, 200.0, 223.0, 260.0, 300.0, 450.0, 532.0]
HV 25A | HV 25A | 25 | 0 | [10.0, 2.512, 0.833, 0.299, 0.1, 0.0372, 0.0223, 0.01] | [10.0, 3.125, 0.597, 0.198, 0.1, 0.0378, 0.022, 0.01] | 0 | [75.0, 82.0, 90.0, 100.0, 124.0, 170.0, 200.0, 289.0] | [150.0, 170.0, 210.0, 250.0, 294.0, 400.0, 500.0, 711.0]
HV 31.5A | HV 31.5A | 31.5 | 0 | [10.0, 2.34, 0.722, 0.181, 0.1, 0.055, 0.0296, 0.01] | [10.0, 2.84, 0.368, 0.164, 0.1, 0.0621, 0.0378, 0.0195, 0.01] | 0 | [95.0, 110.0, 125.0, 150.0, 165.0, 200.0, 250.0, 390.0] | [189.0, 220.0, 300.0, 350.0, 393.0, 450.0, 530.0, 700.0, 960.0]
HV 40A | HV 40A | 40 | 0 | [10.0, 1.3, 0.161, 0.1, 0.0611, 0.0399, 0.0141, 0.01] | [10.0, 2.05, 0.369, 0.198, 0.1, 0.051, 0.0298, 0.01] | 0 | [120.0, 150.0, 200.0, 223.0, 260.0, 300.0, 450.0, 532.0] | [240.0, 300.0, 400.0, 450.0, 530.0, 650.0, 800.0, 1311.0]
HV 50A | HV 50A | 50 | 0 | [10.0, 3.215, 0.597, 0.198, 0.1, 0.0378, 0.022, 0.01] | [10.0, 3.64, 0.854, 0.281, 0.1, 0.0531, 0.022, 0.01] | 0 | [150.0, 170.0, 210.0, 250.0, 294.0, 400.0, 500.0, 711.0] | [300.0, 350.0, 450.0, 550.0, 700.0, 850.0, 1200.0, 1752.0]
HV 6.3A | HV 6.3A | 6.3 | 0 | [10.0, 1.39, 0.344, 0.168, 0.1, 0.056, 0.0263, 0.01] | [10.0, 1.711, 0.516, 0.198, 0.1, 0.0634, 0.0303, 0.01] | 0 | [19.0, 19.5, 20.4, 20.8, 22.0, 25.0, 32.0, 48.0] | [38.0, 40.0, 43.0, 48.0, 53.0, 60.0, 75.0, 118.0]
HV 63A | HV 63A | 63 | 0 | [10.0, 2.84, 0.368, 0.164, 0.1, 0.0621, 0.0378, 0.0195, 0.01] | [10.0, 1.82, 0.344, 0.1, 0.0467, 0.0269, 0.01] | 0 | [189.0, 220.0, 300.0, 350.0, 393.0, 450.0, 530.0, 700.0, 961.0] | [378.0, 500.0, 700.0, 934.0, 1200.0, 1500.0, 2366.0]
HV 80A | HV 80A | 80 | 0 | [10.0, 2.05, 0.369, 0.198, 0.1, 0.051, 0.0298, 0.01] | [10.0, 4.15, 1.03, 0.198, 0.1, 0.051, 0.0172, 0.01] | 0 | [240.0, 300.0, 400.0, 450.0, 530.0, 650.0, 800.0, 1311.0] | [480.0, 550.0, 700.0, 1000.0, 1260.0, 1600.0, 2500.0, 3227.0]
Siemens NH-1-100 | Siemens NH-1-100 | 100 | [5400.0, 2000.0, 400.0, 20.0, 1.0, 0.2, 0.012, 0.004] | 0 | 0 | [150.0, 190.0, 250.0, 430.0, 900.0, 1250.0, 2700.0, 3600.0] | 0 | 0
Siemens NH-1-125 | Siemens NH-1-125 | 125 | [4800.0, 120.0, 7.0, 0.1, 0.004] | 0 | 0 | [180.0, 400.0, 740.0, 2000.0, 4250.0] | 0 | 0
Siemens NH-1-16 | Siemens NH-1-16 | 16 | [4000.0, 400.0, 2.0, 0.1, 0.04, 0.01] | 0 | 0 | [26.0, 35.0, 75.0, 150.0, 200.0, 300.0] | 0 | 0
Siemens NH-1-160 | Siemens NH-1-160 | 160 | [4800.0, 120.0, 7.0, 0.1, 0.004] | 0 | 0 | [210.0, 500.0, 900.0, 2300.0, 5000.0] | 0 | 0
Siemens NH-1-25 | Siemens NH-1-25 | 25 | [4000.0, 1000.0, 10.0, 0.2, 0.02, 0.01] | 0 | 0 | [40.0, 50.0, 100.0, 210.0, 400.0, 500.0] | 0 | 0
Siemens NH-1-50 | Siemens NH-1-50 | 50 | [4000.0, 40.0, 4.0, 1.0, 0.02, 0.01] | 0 | 0 | [86.0, 200.0, 300.0, 400.0, 1000.0, 1280.0] | 0 | 0
Siemens NH-1-63 | Siemens NH-1-63 | 63 | [4000.0, 100.0, 10.0, 2.0, 0.04, 0.01] | 0 | 0 | [100.0, 200.0, 300.0, 400.0, 1000.0, 1500.0] | 0 | 0
Siemens NH-1-80 | Siemens NH-1-80 | 80 | [4800.0, 120.0, 7.0, 0.1, 0.01] | 0 | 0 | [150.58, 250.0, 450.0, 1150.0, 2470.0] | 0 | 0
Siemens NH-2-1000 | Siemens NH-2-1000 | 1000 | [4800.0, 120.0, 7.0, 0.1, 0.004] | 0 | 0 | [1900.0, 3500.0, 8400.0, 24000.0, 52000.0] | 0 | 0
Siemens NH-2-200 | Siemens NH-2-200 | 200 | [4800.0, 120.0, 7.0, 0.1, 0.004] | 0 | 0 | [280.0, 650.0, 1200.0, 3000.0, 7000.0] | 0 | 0
Siemens NH-2-224 | Siemens NH-2-224 | 224 | [4800.0, 120.0, 7.0, 0.2, 0.04, 0.004] | 0 | 0 | [400.0, 750.0, 1453.0, 3025.0, 4315.0, 7600.0] | 0 | 0
Siemens NH-2-250 | Siemens NH-2-250 | 250 | [4800.0, 120.0, 7.0, 0.1, 0.004] | 0 | 0 | [450.0, 800.0, 1650.0, 4000.0, 8500.0] | 0 | 0
Siemens NH-2-315 | Siemens NH-2-315 | 315 | [4800.0, 120.0, 7.0, 0.1, 0.004] | 0 | 0 | [550.0, 920.0, 1900.0, 5000.0, 11000.0] | 0 | 0
Siemens NH-2-355 | Siemens NH-2-355 | 355 | [4800.0, 120.0, 6.0, 0.1, 0.004] | 0 | 0 | [650.0, 1116.27, 2350.0, 5840.0, 12790.0] | 0 | 0
Siemens NH-2-400 | Siemens NH-2-400 | 400 | [4800.0, 120.0, 7.0, 0.1, 0.004] | 0 | 0 | [720.0, 1350.0, 2800.0, 6500.0, 15000.0] | 0 | 0
Siemens NH-2-425 | Siemens NH-2-425 | 425 | [4800.0, 120.0, 7.0, 0.1, 0.004] | 0 | 0 | [850.0, 1500.0, 3050.0, 7500.0, 16500.0] | 0 | 0
Siemens NH-2-630 | Siemens NH-2-630 | 630 | [4800.0, 120.0, 7.0, 0.1, 0.004] | 0 | 0 | [1200.0, 2000.0, 4800.0, 12000.0, 26000.0] | 0 | 0

## res_bus
| vm_pu | va_degree | p_mw | q_mvar
0 | 0.98548 | -0.27949 | 0.0052089 | 0.0013055
1 | 0.98603 | -0.26885 | 0 | 0
2 | 0.98535 | -0.28202 | 0 | 0
3 | 0.9865 | -0.25963 | 0 | 0
4 | 0.98601 | -0.26919 | 0.0017731 | 0.00044439
5 | 0.98534 | -0.28232 | 0.0072071 | 0.0018063
6 | 0.98674 | -0.25496 | 0 | 0
7 | 0.98621 | -0.26529 | 0.0034346 | 0.00086079
8 | 0.98601 | -0.26929 | 0.00052195 | 0.00013081
9 | 0.98652 | -0.2593 | 0.0053339 | 0.0013368
10 | 0.98763 | -0.23777 | 0.0035958 | 0.0009012
11 | 0.98597 | -0.26995 | 0.0044418 | 0.0011132
12 | 0.98596 | -0.2702 | 0.0038103 | 0.00095494
13 | 0.98632 | -0.26322 | 0.0024186 | 0.00060616
14 | 0.98877 | -0.21549 | 0.0011945 | 0.00029937
15 | 0.98515 | -0.28405 | 0.0028382 | 0.00071133
16 | 0.98912 | -0.20731 | 0.0022015 | 0.00055175
17 | 0.98364 | -0.31335 | 0 | 0
18 | 0.99004 | -0.18975 | 0.0020095 | 0.00050363
19 | 0.98176 | -0.35008 | 0.0031693 | 0.0007943
20 | 0.98288 | -0.32826 | 0.0035765 | 0.00089636
21 | 0.98343 | -0.31758 | 0.00054776 | 0.00013728
22 | 0.99357 | -0.12205 | 0 | 0
23 | 0.98162 | -0.35283 | 0 | 0
24 | 0.98168 | -0.35169 | 0.0028736 | 0.00072018
25 | 0.9834 | -0.31815 | 0.00080637 | 0.0002021
26 | 0.99292 | -0.13473 | 0.0064397 | 0.001614
27 | 0.99448 | -0.10479 | 0 | 0
28 | 0.98054 | -0.37399 | 0.0036486 | 0.00091442
29 | 0.98135 | -0.35815 | 0.00092485 | 0.00023179
30 | 0.98063 | -0.37222 | 0.0037894 | 0.00094971
31 | 0.98332 | -0.31976 | 0.0022888 | 0.00057362
32 | 0.97879 | -0.40834 | 0.007268 | 0.0018215
33 | 0.97893 | -0.40554 | 0.0013737 | 0.00034429
34 | 0.98941 | -0.20316 | 0.0033296 | 0.00083448
35 | 0.98944 | -0.20259 | 0 | 0
36 | 0.97905 | -0.40319 | 0.0061615 | 0.0015442
37 | 0.98941 | -0.20314 | 0 | 0
38 | 0.98955 | -0.20036 | 0 | 0
39 | 0.97923 | -0.39971 | 0.0066443 | 0.0016652
40 | 0.98934 | -0.20445 | 0.0032547 | 0.00081571
41 | 0.99084 | -0.17543 | 0.0019842 | 0.00049729
42 | 0.97928 | -0.39859 | 0.0053435 | 0.0013392
43 | 0.99917 | -0.015839 | 0.0033281 | 0.0008341
44 | 1 | 0 | -0.30994 | -0.078926
45 | 0.99812 | -0.035719 | 0.003827 | 0.00095914
46 | 0.99693 | -0.058092 | 0.0020488 | 0.00051348
47 | 0.99612 | -0.074079 | 0.0037513 | 0.00094016
48 | 0.9948 | -0.09867 | 0 | 0
49 | 0.99391 | -0.11631 | 0.0035115 | 0.00088006
50 | 0.99305 | -0.13216 | 0.0016225 | 0.00040663
51 | 0.99323 | -0.1294 | 0.0038113 | 0.0009552
52 | 0.9838 | -0.31131 | 0.0020858 | 0.00052274
53 | 0.9836 | -0.31522 | 0.0021171 | 0.00053059
54 | 0.98404 | -0.30657 | 0 | 0
55 | 0.98347 | -0.31776 | 0.0014646 | 0.00036707
56 | 0.9843 | -0.30151 | 0 | 0
57 | 0.98398 | -0.3077 | 0.0030255 | 0.00075827
58 | 0.98342 | -0.31877 | 0.0019686 | 0.00049338
59 | 0.98406 | -0.30619 | 0.0024796 | 0.00062143
60 | 0.98463 | -0.2951 | 0.0023277 | 0.00058338
61 | 0.98406 | -0.30619 | 0 | 0
62 | 0.98511 | -0.28568 | 0.002813 | 0.000705
63 | 0.99253 | -0.14224 | 0.0018561 | 0.00046519
64 | 0.99252 | -0.14253 | 0.0019655 | 0.0004926
65 | 0.99263 | -0.14034 | 0.0013508 | 0.00033854
66 | 0.99266 | -0.13976 | 0.00077427 | 0.00019405
67 | 0.99284 | -0.13633 | 0.0026778 | 0.00067111
68 | 0.97948 | -0.39478 | 0 | 0
69 | 0.9794 | -0.39633 | 0.0062347 | 0.0015626
70 | 0.9802 | -0.38062 | 0.0048018 | 0.0012034
71 | 0.98378 | -0.31175 | 0.002864 | 0.00071778
72 | 0.98368 | -0.31373 | 0.0026296 | 0.00065903
73 | 0.98401 | -0.3071 | 0.0015018 | 0.00037638
74 | 0.98127 | -0.35963 | 0.0012451 | 0.00031204
75 | 0.98125 | -0.36 | 0.0046509 | 0.0011656
76 | 0.98135 | -0.35815 | 0.00075019 | 0.00018801
77 | 0.98124 | -0.36022 | 0.00073091 | 0.00018318
78 | 0.98123 | -0.36043 | 0.0011214 | 0.00028106
79 | 0.97937 | -0.39672 | 0.0042791 | 0.0010724
80 | 0.97874 | -0.40919 | 0.001579 | 0.00039573
81 | 0.97797 | -0.42429 | 0.0063949 | 0.0016027
82 | 0.9772 | -0.4393 | 0.0036776 | 0.0009217
83 | 0.97688 | -0.44562 | 0 | 0
84 | 0.9766 | -0.45124 | 0.00097571 | 0.00024454
85 | 0.97637 | -0.45568 | 0.0047747 | 0.0011967
86 | 0.97653 | -0.45267 | 0.0043619 | 0.0010932
87 | 0.9831 | -0.32397 | 0.0054193 | 0.0013582
88 | 0.97651 | -0.45296 | 0.0012653 | 0.00031713
89 | 0.99165 | -0.15989 | 0.0026547 | 0.00066533
90 | 0.99225 | -0.14831 | 0.0020125 | 0.00050437
91 | 0.98168 | -0.35262 | 0.0012674 | 0.00031764
92 | 0.98169 | -0.35238 | 0 | 0
93 | 0.9856 | -0.27612 | 0.002106 | 0.00052782
94 | 0.98622 | -0.26411 | 0.0025551 | 0.00064036
95 | 0.98638 | -0.26096 | 0.0019651 | 0.0004925
96 | 0.9875 | -0.23915 | 0.0023375 | 0.00058584
97 | 0.98256 | -0.33532 | 0.0014648 | 0.00036711
98 | 0.98259 | -0.33483 | 0.0011046 | 0.00027685
99 | 0.98262 | -0.33414 | 0.0028104 | 0.00070436
100 | 0.98275 | -0.3317 | 0.0028598 | 0.00071673
101 | 0.98284 | -0.32993 | 0.0034008 | 0.00085231
102 | 0.98312 | -0.32434 | 0 | 0
103 | 0.98375 | -0.31214 | 0 | 0
104 | 0.98294 | -0.32788 | 0.005203 | 0.001304
105 | 0.98785 | -0.23238 | 0 | 0
106 | 0.98986 | -0.19345 | 0.00281 | 0.00070424
107 | 0.98762 | -0.2368 | 0 | 0
108 | 0.99029 | -0.18518 | 0.0021209 | 0.00053155
109 | 0.98738 | -0.24162 | 0.0048843 | 0.0012241
110 | 0.98489 | -0.28992 | 0.0045347 | 0.0011365
111 | 0.98261 | -0.33446 | 0 | 0
112 | 0.98222 | -0.34195 | 0.0051015 | 0.0012786
113 | 0.9824 | -0.33851 | 0.0034236 | 0.00085803
114 | 0.98244 | -0.33773 | 0.00095099 | 0.00023834
115 | 0.98199 | -0.34653 | 0 | 0
116 | 0.98734 | -0.24237 | 0.0013777 | 0.00034528
117 | 0.98226 | -0.34115 | 0.0043877 | 0.0010997
118 | 0.98235 | -0.33946 | 0.0050488 | 0.0012653
119 | 0.9873 | -0.24316 | 0.0020596 | 0.00051619
120 | 0.98621 | -0.26542 | 0.0025815 | 0.00064697
121 | 0.98629 | -0.26375 | 0.00246 | 0.00061654
122 | 0.98171 | -0.35197 | 0.0011357 | 0.00028464
123 | 0.98174 | -0.35136 | 0 | 0
124 | 0.98188 | -0.34873 | 0.0052451 | 0.0013145
125 | 0.98209 | -0.34459 | 0 | 0
126 | 0.98204 | -0.34552 | 0.001834 | 0.00045963
127 | 0.98216 | -0.34318 | 0.0013399 | 0.0003358
128 | 0.98191 | -0.348 | 0.001678 | 0.00042055
129 | 0.98187 | -0.34897 | 0.0017214 | 0.00043141
130 | 0.99998 | 149.9956 | 0 | 0

## res_line
| p_from_mw | q_from_mvar | p_to_mw | q_to_mvar | pl_mw | ql_mvar | i_from_ka | i_to_ka | i_ka | vm_from_pu | va_from_degree | vm_to_pu | va_to_degree | loading_percent
0 | -0.012417 | -0.0031121 | 0.012423 | 0.0031155 | 6.2984e-06 | 3.4219e-06 | 0.018749 | 0.018749 | 0.018749 | 0.98548 | -0.27949 | 0.98603 | -0.26885 | 5.1508
1 | 0.0072081 | 0.0018066 | -0.0072072 | -0.0018063 | 8.7056e-07 | 3.0749e-07 | 0.010884 | 0.010884 | 0.010884 | 0.98548 | -0.27949 | 0.98535 | -0.28202 | 2.9901
2 | -0.014718 | -0.0036905 | 0.014725 | 0.0036942 | 6.4683e-06 | 3.6936e-06 | 0.022212 | 0.022212 | 0.022212 | 0.98603 | -0.26885 | 0.9865 | -0.25963 | 6.1022
3 | 0.0022951 | 0.00057499 | -0.0022951 | -0.00057507 | 3.7785e-08 | -8.2955e-08 | 0.0034635 | 0.0034635 | 0.0034635 | 0.98603 | -0.26885 | 0.98601 | -0.26919 | 0.95152
4 | 0.0072072 | 0.0018063 | -0.0072071 | -0.0018063 | 1.0243e-07 | 3.6185e-08 | 0.010884 | 0.010884 | 0.010884 | 0.98535 | -0.28202 | 0.98534 | -0.28232 | 2.9901
5 | -0.026417 | -0.0066256 | 0.026422 | 0.0066292 | 5.874e-06 | 3.6334e-06 | 0.039848 | 0.039848 | 0.039848 | 0.9865 | -0.25963 | 0.98674 | -0.25496 | 10.9472
6 | 0.011692 | 0.0029314 | -0.011688 | -0.0029297 | 3.1562e-06 | 1.6746e-06 | 0.017636 | 0.017636 | 0.017636 | 0.9865 | -0.25963 | 0.98621 | -0.26529 | 4.845
7 | 0.00052195 | 0.00013068 | -0.00052195 | -0.00013081 | 2.4439e-09 | -1.3242e-07 | 0.00078764 | 0.00078769 | 0.00078769 | 0.98601 | -0.26919 | 0.98601 | -0.26929 | 0.2164
8 | 0.012798 | 0.0032081 | -0.012796 | -0.0032067 | 2.6452e-06 | 1.4511e-06 | 0.0193 | 0.0193 | 0.0193 | 0.98674 | -0.25496 | 0.98652 | -0.2593 | 5.3023
9 | -0.039221 | -0.0098373 | 0.039253 | 0.0098576 | 3.2174e-05 | 2.0278e-05 | 0.059148 | 0.059148 | 0.059148 | 0.98674 | -0.25496 | 0.98763 | -0.23777 | 16.2494
10 | 0.0082539 | 0.0020689 | -0.0082521 | -0.0020681 | 1.8304e-06 | 7.6997e-07 | 0.012454 | 0.012454 | 0.012454 | 0.98621 | -0.26529 | 0.98597 | -0.26995 | 3.4214
11 | 0.0074618 | 0.0018699 | -0.0074604 | -0.0018693 | 1.3921e-06 | 5.1685e-07 | 0.011255 | 0.011255 | 0.011255 | 0.98652 | -0.2593 | 0.98632 | -0.26322 | 3.092
12 | -0.042849 | -0.010759 | 0.042894 | 0.010788 | 4.5585e-05 | 2.8801e-05 | 0.064566 | 0.064565 | 0.064566 | 0.98763 | -0.23777 | 0.98877 | -0.21549 | 17.7378
13 | 0.0038103 | 0.00095492 | -0.0038103 | -0.00095494 | 4.5203e-08 | -1.7561e-08 | 0.0057504 | 0.0057505 | 0.0057505 | 0.98597 | -0.26995 | 0.98596 | -0.2702 | 1.5798
14 | 0.0050418 | 0.0012632 | -0.0050417 | -0.0012632 | 1.2799e-07 | 6.6236e-09 | 0.0076062 | 0.0076062 | 0.0076062 | 0.98632 | -0.26322 | 0.98629 | -0.26375 | 2.0896
15 | -0.044089 | -0.011087 | 0.044121 | 0.011107 | 3.1889e-05 | 2.0161e-05 | 0.066363 | 0.066363 | 0.066363 | 0.98877 | -0.21549 | 0.98955 | -0.20036 | 18.2316
16 | -0.10403 | -0.026262 | 0.10441 | 0.026507 | 0.00038394 | 0.00024519 | 0.1572 | 0.1572 | 0.1572 | 0.98515 | -0.28405 | 0.98912 | -0.20731 | 43.1866
17 | 0.10119 | 0.025551 | -0.10105 | -0.02546 | 0.00014188 | 9.0599e-05 | 0.15291 | 0.15291 | 0.15291 | 0.98515 | -0.28405 | 0.98364 | -0.31335 | 42.0089
18 | -0.10662 | -0.027059 | 0.10671 | 0.027116 | 9.0131e-05 | 5.7564e-05 | 0.16051 | 0.16051 | 0.16051 | 0.98912 | -0.20731 | 0.99004 | -0.18975 | 44.0964
19 | 0.054261 | 0.013671 | -0.054166 | -0.01361 | 9.5125e-05 | 6.0404e-05 | 0.082109 | 0.082109 | 0.082109 | 0.98364 | -0.31335 | 0.98176 | -0.35008 | 22.5575
20 | 0.037723 | 0.0095166 | -0.037696 | -0.0094997 | 2.6907e-05 | 1.6941e-05 | 0.057089 | 0.057089 | 0.057089 | 0.98364 | -0.31335 | 0.98288 | -0.32826 | 15.6837
21 | 0.0090659 | 0.0022725 | -0.0090641 | -0.0022717 | 1.8237e-06 | 8.3903e-07 | 0.013715 | 0.013715 | 0.013715 | 0.98364 | -0.31335 | 0.98343 | -0.31758 | 3.7678
22 | -0.10872 | -0.02762 | 0.10907 | 0.027847 | 0.00035562 | 0.00022714 | 0.16353 | 0.16353 | 0.16353 | 0.99004 | -0.18975 | 0.99357 | -0.12205 | 44.9262
23 | 0.050996 | 0.012816 | -0.05099 | -0.012812 | 6.7032e-06 | 4.2522e-06 | 0.077306 | 0.077306 | 0.077306 | 0.98176 | -0.35008 | 0.98162 | -0.35283 | 21.2378
24 | 0.03412 | 0.0086033 | -0.034082 | -0.0085793 | 3.8211e-05 | 2.3972e-05 | 0.051674 | 0.051674 | 0.051674 | 0.98288 | -0.32826 | 0.98168 | -0.35169 | 14.1962
25 | 0.0085163 | 0.0021344 | -0.0085161 | -0.0021343 | 2.3399e-07 | 1.0207e-07 | 0.012886 | 0.012886 | 0.012886 | 0.98343 | -0.31758 | 0.9834 | -0.31815 | 3.5401
26 | 0.015075 | 0.0037809 | -0.015066 | -0.0037757 | 9.1079e-06 | 5.2125e-06 | 0.022579 | 0.022579 | 0.022579 | 0.99357 | -0.12205 | 0.99292 | -0.13473 | 6.203
27 | -0.12415 | -0.031628 | 0.12425 | 0.031694 | 0.00010343 | 6.6092e-05 | 0.18611 | 0.18611 | 0.18611 | 0.99357 | -0.12205 | 0.99448 | -0.10479 | 51.129
28 | 0.041563 | 0.010449 | -0.041521 | -0.010422 | 4.1952e-05 | 2.6493e-05 | 0.063016 | 0.063016 | 0.063016 | 0.98162 | -0.35283 | 0.98054 | -0.37399 | 17.3122
29 | 0.0094264 | 0.0023629 | -0.009424 | -0.0023618 | 2.3881e-06 | 1.1342e-06 | 0.014289 | 0.01429 | 0.01429 | 0.98162 | -0.35283 | 0.98135 | -0.35815 | 3.9257
30 | 0.031208 | 0.0078592 | -0.031178 | -0.00784 | 3.0602e-05 | 1.9125e-05 | 0.047319 | 0.047319 | 0.047319 | 0.98168 | -0.35169 | 0.98063 | -0.37222 | 12.9997
31 | 0.0077097 | 0.0019322 | -0.0077091 | -0.001932 | 5.906e-07 | 2.3117e-07 | 0.011666 | 0.011666 | 0.011666 | 0.9834 | -0.31815 | 0.98332 | -0.31976 | 3.2049
32 | 0.0086266 | 0.0021618 | -0.0086259 | -0.0021615 | 6.5732e-07 | 2.8505e-07 | 0.012928 | 0.012928 | 0.012928 | 0.99292 | -0.13473 | 0.99284 | -0.13633 | 3.5517
33 | -0.12425 | -0.031694 | 0.12429 | 0.031718 | 3.6758e-05 | 2.3489e-05 | 0.18611 | 0.18611 | 0.18611 | 0.99448 | -0.10479 | 0.9948 | -0.09867 | 51.129
34 | 0.037873 | 0.009508 | -0.037861 | -0.0095005 | 1.1979e-05 | 7.5444e-06 | 0.057479 | 0.05748 | 0.05748 | 0.98054 | -0.37399 | 0.9802 | -0.38062 | 15.7911
35 | 0.0084992 | 0.00213 | -0.0084992 | -0.00213 | 1.1471e-09 | 4.9482e-10 | 0.012887 | 0.012887 | 0.012887 | 0.98135 | -0.35815 | 0.98135 | -0.35815 | 3.5405
36 | 0.027388 | 0.0068903 | -0.027356 | -0.0068705 | 3.2014e-05 | 1.9866e-05 | 0.041569 | 0.041569 | 0.041569 | 0.98063 | -0.37222 | 0.97937 | -0.39672 | 11.42
37 | 0.0054204 | 0.0013583 | -0.0054193 | -0.0013582 | 1.0851e-06 | 1.4903e-07 | 0.0082024 | 0.0082026 | 0.0082026 | 0.98332 | -0.31976 | 0.9831 | -0.32397 | 2.2535
38 | -0.007268 | -0.0018215 | 0.007269 | 0.0018219 | 9.6895e-07 | 3.5408e-07 | 0.011049 | 0.011049 | 0.011049 | 0.97879 | -0.40834 | 0.97893 | -0.40554 | 3.0355
39 | -0.0086427 | -0.0021662 | 0.0086437 | 0.0021666 | 9.6881e-07 | 4.3182e-07 | 0.013137 | 0.013137 | 0.013137 | 0.97893 | -0.40554 | 0.97905 | -0.40319 | 3.6092
40 | -0.0033296 | -0.00083448 | 0.0033297 | 0.00083442 | 9.0458e-08 | -6.5657e-08 | 0.0050076 | 0.0050075 | 0.0050076 | 0.98941 | -0.20316 | 0.98944 | -0.20259 | 1.3757
41 | 0.003255 | 0.00081548 | -0.0032549 | -0.00081555 | 8.5131e-08 | -6.7194e-08 | 0.0048951 | 0.0048951 | 0.0048951 | 0.98944 | -0.20259 | 0.98941 | -0.20314 | 1.3448
42 | -0.0065847 | -0.0016499 | 0.0065854 | 0.0016501 | 6.9732e-07 | 2.027e-07 | 0.0099026 | 0.0099025 | 0.0099026 | 0.98944 | -0.20259 | 0.98955 | -0.20036 | 2.7205
43 | -0.014805 | -0.0037108 | 0.014808 | 0.0037122 | 2.4522e-06 | 1.407e-06 | 0.022502 | 0.022502 | 0.022502 | 0.97905 | -0.40319 | 0.97923 | -0.39971 | 6.1818
44 | 0.0032549 | 0.00081555 | -0.0032547 | -0.00081571 | 2.0378e-07 | -1.608e-07 | 0.0048951 | 0.0048952 | 0.0048952 | 0.98941 | -0.20314 | 0.98934 | -0.20445 | 1.3448
45 | -0.050706 | -0.012757 | 0.050767 | 0.012796 | 6.0486e-05 | 3.8354e-05 | 0.076265 | 0.076265 | 0.076265 | 0.98955 | -0.20036 | 0.99084 | -0.17543 | 20.952
46 | -0.021452 | -0.0053775 | 0.021453 | 0.0053782 | 1.1494e-06 | 6.9934e-07 | 0.032598 | 0.032598 | 0.032598 | 0.97923 | -0.39971 | 0.97928 | -0.39859 | 8.9556
47 | -0.052751 | -0.013293 | 0.05279 | 0.013318 | 3.9234e-05 | 2.4895e-05 | 0.079245 | 0.079245 | 0.079245 | 0.99084 | -0.17543 | 0.99165 | -0.15989 | 21.7706
48 | -0.026797 | -0.0067174 | 0.026801 | 0.0067204 | 4.863e-06 | 3.0139e-06 | 0.040718 | 0.040718 | 0.040718 | 0.97928 | -0.39859 | 0.97948 | -0.39478 | 11.1862
49 | -0.076136 | -0.019342 | 0.076194 | 0.019379 | 5.8102e-05 | 3.7027e-05 | 0.11348 | 0.11348 | 0.11348 | 0.99917 | -0.015839 | 1 | 0 | 31.1754
50 | 0.072808 | 0.018508 | -0.072738 | -0.018464 | 6.9638e-05 | 4.4362e-05 | 0.10852 | 0.10852 | 0.10852 | 0.99917 | -0.015839 | 0.99812 | -0.035719 | 29.8137
51 | 0.23209 | 0.059546 | -0.23144 | -0.05913 | 0.0006521 | 0.00041658 | 0.34584 | 0.34584 | 0.34584 | 1 | 0 | 0.99693 | -0.058092 | 47.5062
52 | 0.068911 | 0.017505 | -0.068784 | -0.017424 | 0.00012699 | 8.0856e-05 | 0.10282 | 0.10282 | 0.10282 | 0.99812 | -0.035719 | 0.99612 | -0.074079 | 28.2464
53 | 0.22939 | 0.058616 | -0.22894 | -0.058329 | 0.00044918 | 0.00028694 | 0.34279 | 0.34279 | 0.34279 | 0.99693 | -0.058092 | 0.9948 | -0.09867 | 47.0861
54 | 0.065033 | 0.016484 | -0.064901 | -0.0164 | 0.00013168 | 8.379e-05 | 0.097213 | 0.097213 | 0.097213 | 0.99612 | -0.074079 | 0.99391 | -0.11631 | 26.707
55 | 0.10465 | 0.026612 | -0.10449 | -0.026504 | 0.00016853 | 0.00010762 | 0.15668 | 0.15668 | 0.15668 | 0.9948 | -0.09867 | 0.99305 | -0.13216 | 43.0433
56 | 0.06139 | 0.01552 | -0.061351 | -0.015495 | 3.8517e-05 | 2.4494e-05 | 0.091956 | 0.091956 | 0.091956 | 0.99391 | -0.11631 | 0.99323 | -0.1294 | 25.2627
57 | 0.10286 | 0.026097 | -0.1026 | -0.02593 | 0.00026156 | 0.00016702 | 0.15425 | 0.15425 | 0.15425 | 0.99305 | -0.13216 | 0.99029 | -0.18518 | 42.3755
58 | 0.05754 | 0.01454 | -0.057488 | -0.014507 | 5.2107e-05 | 3.3107e-05 | 0.086246 | 0.086246 | 0.086246 | 0.99323 | -0.1294 | 0.99225 | -0.14831 | 23.6941
59 | 0.0055519 | 0.0013907 | -0.0055508 | -0.0013905 | 1.0329e-06 | 1.6515e-07 | 0.0083971 | 0.0083972 | 0.0083972 | 0.9838 | -0.31131 | 0.9836 | -0.31522 | 2.3069
60 | -0.0076376 | -0.0019134 | 0.0076394 | 0.0019141 | 1.7249e-06 | 6.6615e-07 | 0.011552 | 0.011552 | 0.011552 | 0.9838 | -0.31131 | 0.98404 | -0.30657 | 3.1736
61 | 0.0034338 | 0.0008599 | -0.0034333 | -0.00086015 | 4.1593e-07 | -2.5546e-07 | 0.0051944 | 0.0051946 | 0.0051946 | 0.9836 | -0.31522 | 0.98347 | -0.31776 | 1.4271
62 | -0.010665 | -0.0026722 | 0.010668 | 0.0026735 | 2.5714e-06 | 1.3107e-06 | 0.016127 | 0.016127 | 0.016127 | 0.98404 | -0.30657 | 0.9843 | -0.30151 | 4.4305
63 | 0.0030257 | 0.00075811 | -0.0030255 | -0.00075827 | 1.6293e-07 | -1.5939e-07 | 0.0045752 | 0.0045753 | 0.0045753 | 0.98404 | -0.30657 | 0.98398 | -0.3077 | 1.2569
64 | 0.0019687 | 0.00049308 | -0.0019686 | -0.00049338 | 9.434e-08 | -2.994e-07 | 0.0029786 | 0.0029787 | 0.0029787 | 0.98347 | -0.31776 | 0.98342 | -0.31877 | 0.81833
65 | 0.0094787 | 0.0023751 | -0.0094766 | -0.0023741 | 2.1127e-06 | 1.0034e-06 | 0.014329 | 0.014329 | 0.014329 | 0.9843 | -0.30151 | 0.98406 | -0.30619 | 3.9366
66 | -0.020146 | -0.0050486 | 0.020152 | 0.0050523 | 6.1526e-06 | 3.7128e-06 | 0.030456 | 0.030456 | 0.030456 | 0.9843 | -0.30151 | 0.98463 | -0.2951 | 8.367
67 | 0.006997 | 0.0017526 | -0.006997 | -0.0017526 | 1.966e-09 | 6.6368e-10 | 0.01058 | 0.01058 | 0.01058 | 0.98406 | -0.30619 | 0.98406 | -0.30619 | 2.9066
68 | -0.02248 | -0.0056357 | 0.02249 | 0.0056418 | 1.0092e-05 | 6.1622e-06 | 0.033974 | 0.033974 | 0.033974 | 0.98463 | -0.2951 | 0.98511 | -0.28568 | 9.3334
69 | 0.0015018 | 0.00037599 | -0.0015018 | -0.00037638 | 6.4692e-08 | -3.8358e-07 | 0.0022708 | 0.0022709 | 0.0022709 | 0.98406 | -0.30619 | 0.98401 | -0.3071 | 0.62388
70 | 0.0054952 | 0.0013767 | -0.0054938 | -0.0013764 | 1.4544e-06 | 2.174e-07 | 0.0083092 | 0.0083095 | 0.0083095 | 0.98406 | -0.30619 | 0.98378 | -0.31175 | 2.2828
71 | -0.025303 | -0.0063468 | 0.025315 | 0.0063539 | 1.1537e-05 | 7.1155e-06 | 0.038223 | 0.038223 | 0.038223 | 0.98511 | -0.28568 | 0.9856 | -0.27612 | 10.5007
72 | 0.0019655 | 0.00049251 | -0.0019655 | -0.0004926 | 2.7084e-08 | -9.0163e-08 | 0.0029467 | 0.0029468 | 0.0029468 | 0.99253 | -0.14224 | 0.99252 | -0.14253 | 0.80955
73 | -0.0038217 | -0.0009577 | 0.003822 | 0.00095756 | 3.4469e-07 | -1.4133e-07 | 0.0057294 | 0.0057293 | 0.0057294 | 0.99253 | -0.14224 | 0.99263 | -0.14034 | 1.574
74 | -0.0051728 | -0.0012961 | 0.0051729 | 0.0012961 | 1.4463e-07 | 9.6451e-09 | 0.0077542 | 0.0077542 | 0.0077542 | 0.99263 | -0.14034 | 0.99266 | -0.13976 | 2.1303
75 | -0.0059472 | -0.0014902 | 0.0059482 | 0.0014904 | 9.7078e-07 | 2.0013e-07 | 0.0089148 | 0.0089147 | 0.0089148 | 0.99266 | -0.13976 | 0.99284 | -0.13633 | 2.4491
76 | 0.0062351 | 0.0015627 | -0.0062347 | -0.0015626 | 4.5989e-07 | 1.2232e-07 | 0.0094724 | 0.0094724 | 0.0094724 | 0.97948 | -0.39478 | 0.9794 | -0.39633 | 2.6023
77 | -0.033037 | -0.0082831 | 0.033059 | 0.008297 | 2.23e-05 | 1.3975e-05 | 0.05019 | 0.05019 | 0.05019 | 0.97948 | -0.39478 | 0.9802 | -0.38062 | 13.7885
78 | 0.0026298 | 0.00065866 | -0.0026296 | -0.00065903 | 2.4799e-07 | -3.7193e-07 | 0.0039776 | 0.0039778 | 0.0039778 | 0.98378 | -0.31175 | 0.98368 | -0.31373 | 1.0928
79 | 0.0065034 | 0.0016297 | -0.0065033 | -0.0016297 | 1.1202e-07 | 3.2893e-08 | 0.0098618 | 0.0098618 | 0.0098618 | 0.98127 | -0.35963 | 0.98125 | -0.36 | 2.7093
80 | -0.0077484 | -0.0019417 | 0.007749 | 0.001942 | 5.4743e-07 | 2.1677e-07 | 0.01175 | 0.01175 | 0.01175 | 0.98127 | -0.35963 | 0.98135 | -0.35815 | 3.228
81 | 0.0018524 | 0.00046405 | -0.0018524 | -0.00046412 | 2.0096e-08 | -7.2932e-08 | 0.002809 | 0.002809 | 0.002809 | 0.98125 | -0.36 | 0.98124 | -0.36022 | 0.7717
82 | 0.0011215 | 0.00028094 | -0.0011214 | -0.00028106 | 1.0833e-08 | -1.1924e-07 | 0.0017006 | 0.0017006 | 0.0017006 | 0.98124 | -0.36022 | 0.98123 | -0.36043 | 0.46721
83 | 0.023077 | 0.005798 | -0.023063 | -0.0057896 | 1.3734e-05 | 8.4152e-06 | 0.035067 | 0.035068 | 0.035068 | 0.97937 | -0.39672 | 0.97874 | -0.40919 | 9.634
84 | 0.021484 | 0.0053939 | -0.021469 | -0.0053845 | 1.5463e-05 | 9.4108e-06 | 0.032667 | 0.032667 | 0.032667 | 0.97874 | -0.40919 | 0.97797 | -0.42429 | 8.9745
85 | 0.015074 | 0.0037817 | -0.015063 | -0.0037755 | 1.0776e-05 | 6.2121e-06 | 0.022937 | 0.022937 | 0.022937 | 0.97797 | -0.42429 | 0.9772 | -0.4393 | 6.3015
86 | 0.011386 | 0.0028538 | -0.011382 | -0.002852 | 3.429e-06 | 1.8136e-06 | 0.017337 | 0.017337 | 0.017337 | 0.9772 | -0.4393 | 0.97688 | -0.44562 | 4.763
87 | 0.0066052 | 0.0016553 | -0.0066034 | -0.0016548 | 1.7679e-06 | 5.4857e-07 | 0.010061 | 0.010061 | 0.010061 | 0.97688 | -0.44562 | 0.9766 | -0.45124 | 2.7641
88 | 0.004777 | 0.0011967 | -0.0047747 | -0.0011967 | 2.2895e-06 | 2.2414e-08 | 0.0072763 | 0.0072768 | 0.0072768 | 0.97688 | -0.44562 | 0.97637 | -0.45568 | 1.9991
89 | 0.0056277 | 0.0014103 | -0.0056273 | -0.0014102 | 3.8343e-07 | 7.1404e-08 | 0.0085747 | 0.0085747 | 0.0085747 | 0.9766 | -0.45124 | 0.97653 | -0.45267 | 2.3557
90 | 0.0012654 | 0.00031698 | -0.0012653 | -0.00031713 | 1.7668e-08 | -1.4724e-07 | 0.0019281 | 0.0019281 | 0.0019281 | 0.97653 | -0.45267 | 0.97651 | -0.45296 | 0.52971
91 | -0.055445 | -0.013983 | 0.055476 | 0.014003 | 3.0772e-05 | 1.9541e-05 | 0.083229 | 0.083229 | 0.083229 | 0.99165 | -0.15989 | 0.99225 | -0.14831 | 22.865
92 | -0.0012674 | -0.00031764 | 0.0012674 | 0.00031751 | 1.4507e-08 | -1.2325e-07 | 0.0019211 | 0.001921 | 0.0019211 | 0.98168 | -0.35262 | 0.98169 | -0.35238 | 0.52777
93 | -0.0012674 | -0.00031751 | 0.0012674 | 0.0003173 | 2.466e-08 | -2.0953e-07 | 0.001921 | 0.0019209 | 0.001921 | 0.98169 | -0.35238 | 0.98171 | -0.35197 | 0.52776
94 | -0.027421 | -0.0068818 | 0.027437 | 0.0068915 | 1.5714e-05 | 9.7451e-06 | 0.041402 | 0.041402 | 0.041402 | 0.9856 | -0.27612 | 0.98622 | -0.26411 | 11.3742
95 | -0.029992 | -0.0075319 | 0.029996 | 0.0075347 | 4.5107e-06 | 2.8119e-06 | 0.045257 | 0.045257 | 0.045257 | 0.98622 | -0.26411 | 0.98638 | -0.26096 | 12.4333
96 | -0.031961 | -0.0080272 | 0.031995 | 0.008048 | 3.3295e-05 | 2.0821e-05 | 0.048222 | 0.048221 | 0.048222 | 0.98638 | -0.26096 | 0.9875 | -0.23915 | 13.2477
97 | -0.034332 | -0.0086338 | 0.034343 | 0.0086408 | 1.1111e-05 | 6.9696e-06 | 0.051744 | 0.051744 | 0.051744 | 0.9875 | -0.23915 | 0.98785 | -0.23238 | 14.2153
98 | -0.0014648 | -0.00036711 | 0.0014648 | 0.0003669 | 3.4394e-08 | -2.1407e-07 | 0.0022183 | 0.0022182 | 0.0022183 | 0.98256 | -0.33532 | 0.98259 | -0.33483 | 0.60943
99 | -0.0025695 | -0.00064375 | 0.0025696 | 0.00064361 | 8.3794e-08 | -1.3332e-07 | 0.0038911 | 0.003891 | 0.0038911 | 0.98259 | -0.33483 | 0.98262 | -0.33414 | 1.069
100 | -0.00538 | -0.001348 | 0.0053806 | 0.0013481 | 6.2612e-07 | 8.2016e-08 | 0.0081469 | 0.0081468 | 0.0081469 | 0.98262 | -0.33414 | 0.98275 | -0.3317 | 2.2382
101 | -0.0082404 | -0.0020648 | 0.0082411 | 0.0020651 | 6.9466e-07 | 2.9379e-07 | 0.012477 | 0.012477 | 0.012477 | 0.98275 | -0.3317 | 0.98284 | -0.32993 | 3.4277
102 | -0.011642 | -0.0029174 | 0.011645 | 0.002919 | 3.1021e-06 | 1.6478e-06 | 0.017626 | 0.017625 | 0.017626 | 0.98284 | -0.32993 | 0.98312 | -0.32434 | 4.8422
103 | -0.029612 | -0.0074248 | 0.029629 | 0.0074356 | 1.7227e-05 | 1.0735e-05 | 0.044821 | 0.044821 | 0.044821 | 0.98312 | -0.32434 | 0.98375 | -0.31214 | 12.3134
104 | 0.017967 | 0.0045058 | -0.017964 | -0.004504 | 3.0348e-06 | 1.8035e-06 | 0.027195 | 0.027195 | 0.027195 | 0.98312 | -0.32434 | 0.98294 | -0.32788 | 7.4713
105 | 0.020413 | 0.0051238 | -0.020391 | -0.0051107 | 2.1706e-05 | 1.3122e-05 | 0.03088 | 0.03088 | 0.03088 | 0.98375 | -0.31214 | 0.98261 | -0.33446 | 8.4835
106 | -0.050042 | -0.012559 | 0.050096 | 0.012593 | 5.3074e-05 | 3.3654e-05 | 0.0757 | 0.0757 | 0.0757 | 0.98375 | -0.31214 | 0.98489 | -0.28992 | 20.7968
107 | 0.012761 | 0.0032 | -0.012753 | -0.0031953 | 8.549e-06 | 4.6977e-06 | 0.019319 | 0.019319 | 0.019319 | 0.98294 | -0.32788 | 0.98222 | -0.34195 | 5.3075
108 | -0.097449 | -0.024553 | 0.097631 | 0.024669 | 0.00018183 | 0.00011608 | 0.14684 | 0.14684 | 0.14684 | 0.98785 | -0.23238 | 0.98986 | -0.19345 | 40.3395
109 | 0.063106 | 0.015912 | -0.063093 | -0.015904 | 1.3364e-05 | 8.5024e-06 | 0.095092 | 0.095092 | 0.095092 | 0.98785 | -0.23238 | 0.98762 | -0.2368 | 26.1243
110 | -0.10044 | -0.025373 | 0.10048 | 0.025399 | 3.9834e-05 | 2.5434e-05 | 0.15106 | 0.15106 | 0.15106 | 0.98986 | -0.19345 | 0.99029 | -0.18518 | 41.5
111 | 0.0083237 | 0.0020861 | -0.0083218 | -0.0020853 | 1.911e-06 | 8.0851e-07 | 0.012541 | 0.012541 | 0.012541 | 0.98762 | -0.2368 | 0.98738 | -0.24162 | 3.4454
112 | 0.054769 | 0.013818 | -0.05463 | -0.01373 | 0.00013892 | 8.8217e-05 | 0.082551 | 0.082552 | 0.082552 | 0.98762 | -0.2368 | 0.98489 | -0.28992 | 22.679
113 | 0.0034375 | 0.00086116 | -0.0034374 | -0.00086124 | 1.2292e-07 | -7.7551e-08 | 0.0051803 | 0.0051804 | 0.0051804 | 0.98738 | -0.24162 | 0.98734 | -0.24237 | 1.4232
114 | 0.0078133 | 0.0019582 | -0.0078118 | -0.0019576 | 1.5088e-06 | 6.0169e-07 | 0.011832 | 0.011832 | 0.011832 | 0.98261 | -0.33446 | 0.9824 | -0.33851 | 3.2506
115 | 0.012578 | 0.0031525 | -0.012576 | -0.0031514 | 1.9598e-06 | 1.0718e-06 | 0.019048 | 0.019048 | 0.019048 | 0.98261 | -0.33446 | 0.98244 | -0.33773 | 5.2329
116 | 0.0076511 | 0.0019167 | -0.0076494 | -0.0019161 | 1.6691e-06 | 6.4897e-07 | 0.011591 | 0.011591 | 0.011591 | 0.98222 | -0.34195 | 0.98199 | -0.34653 | 3.1843
117 | 0.0043882 | 0.0010996 | -0.0043877 | -0.0010997 | 5.5171e-07 | -6.8493e-08 | 0.0066467 | 0.0066468 | 0.0066468 | 0.9824 | -0.33851 | 0.98226 | -0.34115 | 1.8261
118 | 0.011625 | 0.0029131 | -0.011624 | -0.0029126 | 9.5841e-07 | 5.09e-07 | 0.017607 | 0.017607 | 0.017607 | 0.98244 | -0.33773 | 0.98235 | -0.33946 | 4.8372
119 | 0.0076494 | 0.0019161 | -0.0076486 | -0.0019158 | 8.0218e-07 | 3.1198e-07 | 0.011591 | 0.011591 | 0.011591 | 0.98199 | -0.34653 | 0.98188 | -0.34873 | 3.1843
120 | 0.0020597 | 0.00051597 | -0.0020596 | -0.00051619 | 7.6807e-08 | -2.2268e-07 | 0.0031041 | 0.0031042 | 0.0031042 | 0.98734 | -0.24237 | 0.9873 | -0.24316 | 0.8528
121 | 0.0065754 | 0.0016472 | -0.0065743 | -0.0016469 | 1.1661e-06 | 3.4952e-07 | 0.0099599 | 0.00996 | 0.00996 | 0.98235 | -0.33946 | 0.98216 | -0.34318 | 2.7363
122 | -0.0025815 | -0.00064697 | 0.0025817 | 0.00064664 | 2.0546e-07 | -3.2938e-07 | 0.003895 | 0.0038948 | 0.003895 | 0.98621 | -0.26542 | 0.98629 | -0.26375 | 1.07
123 | -0.0024031 | -0.00060194 | 0.0024032 | 0.00060181 | 6.9217e-08 | -1.3162e-07 | 0.0036424 | 0.0036423 | 0.0036424 | 0.98171 | -0.35197 | 0.98174 | -0.35136 | 1.0007
124 | -0.0024032 | -0.00060181 | 0.0024035 | 0.00060123 | 3.0099e-07 | -5.7254e-07 | 0.0036423 | 0.0036421 | 0.0036423 | 0.98174 | -0.35136 | 0.98188 | -0.34873 | 1.0006
125 | 0.0052341 | 0.001311 | -0.0052338 | -0.001311 | 2.3361e-07 | 2.4171e-08 | 0.0079301 | 0.0079302 | 0.0079302 | 0.98209 | -0.34459 | 0.98204 | -0.34552 | 2.1786
126 | -0.0052341 | -0.001311 | 0.0052344 | 0.0013111 | 3.4926e-07 | 3.6111e-08 | 0.0079301 | 0.0079301 | 0.0079301 | 0.98209 | -0.34459 | 0.98216 | -0.34318 | 2.1786
127 | 0.0033999 | 0.00085137 | -0.0033995 | -0.00085163 | 4.0176e-07 | -2.5361e-07 | 0.0051513 | 0.0051515 | 0.0051515 | 0.98204 | -0.34552 | 0.98191 | -0.348 | 1.4152
128 | 0.0017214 | 0.00043107 | -0.0017214 | -0.00043141 | 7.8786e-08 | -3.4008e-07 | 0.0026086 | 0.0026087 | 0.0026087 | 0.98191 | -0.348 | 0.98187 | -0.34897 | 0.71668

## res_trafo
| p_hv_mw | q_hv_mvar | p_lv_mw | q_lv_mvar | pl_mw | ql_mvar | i_hv_ka | i_lv_ka | vm_hv_pu | va_hv_degree | vm_lv_pu | va_lv_degree | loading_percent
0 | -1.2729e-15 | -1.3162e-15 | 0.00165 | 1.2699e-07 | 0.00165 | 1.2699e-07 | 5.2857e-17 | 0.0023815 | 0.99998 | 149.9956 | 1 | 0 | 0.2619

## res_ext_grid
| p_mw | q_mvar
0 | 0.31242 | 0.079549

## res_load
| p_mw | q_mvar
0 | 0.0052089 | 0.0013055
1 | 0.0017731 | 0.00044439
2 | 0.0072071 | 0.0018063
3 | 0.0034346 | 0.00086079
4 | 0.00052195 | 0.00013081
5 | 0.0053339 | 0.0013368
6 | 0.0035958 | 0.0009012
7 | 0.0044418 | 0.0011132
8 | 0.0038103 | 0.00095494
9 | 0.0024186 | 0.00060616
10 | 0.0011945 | 0.00029937
11 | 0.0028382 | 0.00071133
12 | 0.0022015 | 0.00055175
13 | 0.0020095 | 0.00050363
14 | 0.0031693 | 0.0007943
15 | 0.0035765 | 0.00089636
16 | 0.00054776 | 0.00013728
17 | 0.0028736 | 0.00072018
18 | 0.00080637 | 0.0002021
19 | 0.0064397 | 0.001614
20 | 0.0036486 | 0.00091442
21 | 0.00092485 | 0.00023179
22 | 0.0037894 | 0.00094971
23 | 0.0022888 | 0.00057362
24 | 0.007268 | 0.0018215
25 | 0.0013737 | 0.00034429
26 | 0.0033296 | 0.00083448
27 | 0.0061615 | 0.0015442
28 | 0.0066443 | 0.0016652
29 | 0.0032547 | 0.00081571
30 | 0.0019842 | 0.00049729
31 | 0.0053435 | 0.0013392
32 | 0.0033281 | 0.0008341
33 | 0.0024865 | 0.00062317
34 | 0.003827 | 0.00095914
35 | 0.0020488 | 0.00051348
36 | 0.0037513 | 0.00094016
37 | 0.0035115 | 0.00088006
38 | 0.0016225 | 0.00040663
39 | 0.0038113 | 0.0009552
40 | 0.0020858 | 0.00052274
41 | 0.0021171 | 0.00053059
42 | 0.0014646 | 0.00036707
43 | 0.0030255 | 0.00075827
44 | 0.0019686 | 0.00049338
45 | 0.0024796 | 0.00062143
46 | 0.0023277 | 0.00058338
47 | 0.002813 | 0.000705
48 | 0.0018561 | 0.00046519
49 | 0.0019655 | 0.0004926
50 | 0.0013508 | 0.00033854
51 | 0.00077427 | 0.00019405
52 | 0.0026778 | 0.00067111
53 | 0.0062347 | 0.0015626
54 | 0.0048018 | 0.0012034
55 | 0.002864 | 0.00071778
56 | 0.0026296 | 0.00065903
57 | 0.0015018 | 0.00037638
58 | 0.0012451 | 0.00031204
59 | 0.0046509 | 0.0011656
60 | 0.00075019 | 0.00018801
61 | 0.00073091 | 0.00018318
62 | 0.0011214 | 0.00028106
63 | 0.0042791 | 0.0010724
64 | 0.001579 | 0.00039573
65 | 0.0063949 | 0.0016027
66 | 0.0036776 | 0.0009217
67 | 0.00097571 | 0.00024454
68 | 0.0047747 | 0.0011967
69 | 0.0043619 | 0.0010932
70 | 0.0054193 | 0.0013582
71 | 0.0012653 | 0.00031713
72 | 0.0026547 | 0.00066533
73 | 0.0020125 | 0.00050437
74 | 0.0012674 | 0.00031764
75 | 0.002106 | 0.00052782
76 | 0.0025551 | 0.00064036
77 | 0.0019651 | 0.0004925
78 | 0.0023375 | 0.00058584
79 | 0.0014648 | 0.00036711
80 | 0.0011046 | 0.00027685
81 | 0.0028104 | 0.00070436
82 | 0.0028598 | 0.00071673
83 | 0.0034008 | 0.00085231
84 | 0.005203 | 0.001304
85 | 0.00281 | 0.00070424
86 | 0.0021209 | 0.00053155
87 | 0.0048843 | 0.0012241
88 | 0.0045347 | 0.0011365
89 | 0.0051015 | 0.0012786
90 | 0.0034236 | 0.00085803
91 | 0.00095099 | 0.00023834
92 | 0.0013777 | 0.00034528
93 | 0.0043877 | 0.0010997
94 | 0.0050488 | 0.0012653
95 | 0.0020596 | 0.00051619
96 | 0.0025815 | 0.00064697
97 | 0.00246 | 0.00061654
98 | 0.0011357 | 0.00028464
99 | 0.0052451 | 0.0013145
100 | 0.001834 | 0.00045963
101 | 0.0013399 | 0.0003358
102 | 0.001678 | 0.00042055
103 | 0.0017214 | 0.00043141

## dtypes
| element | column | dtype
0 | bus | name | object
1 | bus | vn_kv | float64
2 | bus | type | object
3 | bus | zone | object
4 | bus | in_service | bool
5 | load | name | object
6 | load | bus | uint32
7 | load | p_mw | float64
8 | load | q_mvar | float64
9 | load | const_z_percent | float64
10 | load | const_i_percent | float64
11 | load | sn_mva | float64
12 | load | scaling | float64
13 | load | in_service | bool
14 | load | type | object
15 | ext_grid | name | object
16 | ext_grid | bus | uint32
17 | ext_grid | vm_pu | float64
18 | ext_grid | va_degree | float64
19 | ext_grid | slack_weight | float64
20 | ext_grid | in_service | bool
21 | line | name | object
22 | line | std_type | object
23 | line | from_bus | uint32
24 | line | to_bus | uint32
25 | line | length_km | float64
26 | line | r_ohm_per_km | float64
27 | line | x_ohm_per_km | float64
28 | line | c_nf_per_km | float64
29 | line | g_us_per_km | float64
30 | line | max_i_ka | float64
31 | line | df | float64
32 | line | parallel | uint32
33 | line | type | object
34 | line | in_service | bool
35 | trafo | name | object
36 | trafo | std_type | object
37 | trafo | hv_bus | uint32
38 | trafo | lv_bus | uint32
39 | trafo | sn_mva | float64
40 | trafo | vn_hv_kv | float64
41 | trafo | vn_lv_kv | float64
42 | trafo | vk_percent | float64
43 | trafo | vkr_percent | float64
44 | trafo | pfe_kw | float64
45 | trafo | i0_percent | float64
46 | trafo | shift_degree | float64
47 | trafo | tap_side | object
48 | trafo | tap_neutral | int32
49 | trafo | tap_min | int32
50 | trafo | tap_max | int32
51 | trafo | tap_step_percent | float64
52 | trafo | tap_step_degree | float64
53 | trafo | tap_pos | int32
54 | trafo | tap_phase_shifter | bool
55 | trafo | parallel | uint32
56 | trafo | df | float64
57 | trafo | in_service | bool
58 | line_geodata | coords | object
59 | bus_geodata | x | float64
60 | bus_geodata | y | float64
61 | bus_geodata | coords | object
62 | res_bus | vm_pu | float64
63 | res_bus | va_degree | float64
64 | res_bus | p_mw | float64
65 | res_bus | q_mvar | float64
66 | res_line | p_from_mw | float64
67 | res_line | q_from_mvar | float64
68 | res_line | p_to_mw | float64
69 | res_line | q_to_mvar | float64
70 | res_line | pl_mw | float64
71 | res_line | ql_mvar | float64
72 | res_line | i_from_ka | float64
73 | res_line | i_to_ka | float64
74 | res_line | i_ka | float64
75 | res_line | vm_from_pu | float64
76 | res_line | va_from_degree | float64
77 | res_line | vm_to_pu | float64
78 | res_line | va_to_degree | float64
79 | res_line | loading_percent | float64
80 | res_trafo | p_hv_mw | float64
81 | res_trafo | q_hv_mvar | float64
82 | res_trafo | p_lv_mw | float64
83 | res_trafo | q_lv_mvar | float64
84 | res_trafo | pl_mw | float64
85 | res_trafo | ql_mvar | float64
86 | res_trafo | i_hv_ka | float64
87 | res_trafo | i_lv_ka | float64
88 | res_trafo | vm_hv_pu | float64
89 | res_trafo | va_hv_degree | float64
90 | res_trafo | vm_lv_pu | float64
91 | res_trafo | va_lv_degree | float64
92 | res_trafo | loading_percent | float64
93 | res_ext_grid | p_mw | float64
94 | res_ext_grid | q_mvar | float64
95 | res_load | p_mw | float64
96 | res_load | q_mvar | float64

## parameters
| version | format_version | converged | OPF_converged | name | f_hz | sn_mva
0 | 2.14.6 | 2.14.0 | TRUE | FALSE |  | 50 | 1