## bus
| name | vn_kv | type | zone | in_service
0 | bus_LV_160-5_0_4_node_0 | 0.4 | n |  | TRUE
1 | bus_LV_160-5_0_4_node_1 | 0.4 | n |  | TRUE
2 | bus_LV_160-5_0_4_node_2 | 0.4 | n |  | TRUE
3 | bus_LV_160-5_0_4_node_75 | 0.4 | n |  | TRUE
4 | bus_LV_160-5_0_4_node_16 | 0.4 | n |  | TRUE
5 | bus_LV_160-5_0_4_node_92 | 0.4 | n |  | TRUE
6 | bus_LV_160-5_0_4_node_80 | 0.4 | n |  | TRUE
7 | bus_LV_160-5_0_4_node_14 | 0.4 | n |  | TRUE
8 | bus_LV_160-5_0_4_node_60 | 0.4 | n |  | TRUE
9 | bus_LV_160-5_0_4_node_62 | 0.4 | n |  | TRUE
10 | bus_LV_160-5_0_4_node_68 | 0.4 | n |  | TRUE
11 | bus_LV_160-5_0_4_node_58 | 0.4 | n |  | TRUE
12 | bus_LV_160-5_0_4_node_61 | 0.4 | n |  | TRUE
13 | bus_LV_160-5_0_4_node_77 | 0.4 | n |  | TRUE
14 | bus_LV_160-5_0_4_node_74 | 0.4 | n |  | TRUE
15 | bus_LV_160-5_0_4_node_67 | 0.4 | n |  | TRUE
16 | bus_LV_160-5_0_4_node_76 | 0.4 | n |  | TRUE
17 | bus_LV_160-5_0_4_node_73 | 0.4 | n |  | TRUE
18 | bus_LV_160-5_0_4_node_3 | 0.4 | n |  | TRUE
19 | bus_LV_160-5_0_4_node_4 | 0.4 | n |  | TRUE
20 | bus_LV_160-5_0_4_node_5 | 0.4 | n |  | TRUE
21 | bus_LV_160-5_0_4_node_6 | 0.4 | n |  | TRUE
22 | bus_LV_160-5_0_4_node_55 | 0.4 | n |  | TRUE
23 | bus_LV_160-5_0_4_node_24 | 0.4 | n |  | TRUE
24 | bus_LV_160-5_0_4_node_7 | 0.4 | n |  | TRUE
25 | bus_LV_160-5_0_4_node_8 | 0.4 | n |  | TRUE
26 | bus_LV_160-5_0_4_node_9 | 0.4 | n |  | TRUE
27 | bus_LV_160-5_0_4_node_10 | 0.4 | n |  | TRUE
28 | bus_LV_160-5_0_4_node_11 | 0.4 | n |  | TRUE
29 | bus_LV_160-5_0_4_node_12 | 0.4 | n |  | TRUE
30 | bus_LV_160-5_0_4_node_23 | 0.4 | n |  | TRUE
31 | bus_LV_160-5_0_4_node_22 | 0.4 | n |  | TRUE
32 | bus_LV_160-5_0_4_node_21 | 0.4 | n |  | TRUE
33 | bus_LV_160-5_0_4_node_34 | 0.4 | n |  | TRUE
34 | bus_LV_160-5_0_4_node_32 | 0.4 | n |  | TRUE
35 | bus_LV_160-5_0_4_node_17 | 0.4 | n |  | TRUE
36 | bus_LV_160-5_0_4_node_19 | 0.4 | n |  | TRUE
37 | bus_LV_160-5_0_4_node_13 | 0.4 | n |  | TRUE
38 | bus_LV_160-5_0_4_node_15 | 0.4 | n |  | TRUE
39 | bus_LV_160-5_0_4_node_18 | 0.4 | n |  | TRUE
40 | bus_LV_160-5_0_4_node_57 | 0.4 | n |  | TRUE
41 | bus_LV_160-5_0_4_node_86 | 0.4 | n |  | TRUE
42 | bus_LV_160-5_0_4_node_81 | 0.4 | n |  | TRUE
43 | bus_LV_160-5_0_4_node_43 | 0.4 | n |  | TRUE
44 | bus_LV_160-5_0_4_node_20 | 0.4 | n |  | TRUE
45 | bus_LV_160-5_0_4_node_54 | 0.4 | n |  | TRUE
46 | bus_LV_160-5_0_4_node_33 | 0.4 | n |  | TRUE
47 | bus_LV_160-5_0_4_node_25 | 0.4 | n |  | TRUE
48 | bus_LV_160-5_0_4_node_26 | 0.4 | n |  | TRUE
49 | bus_LV_160-5_0_4_node_28 | 0.4 | n |  | TRUE
50 | bus_LV_160-5_0_4_node_29 | 0.4 | n |  | TRUE
51 | bus_LV_160-5_0_4_node_38 | 0.4 | n |  | TRUE
52 | bus_LV_160-5_0_4_node_37 | 0.4 | n |  | TRUE
53 | bus_LV_160-5_0_4_node_47 | 0.4 | n |  | TRUE
54 | bus_LV_160-5_0_4_node_52 | 0.4 | n |  | TRUE
55 | bus_LV_160-5_0_4_node_35 | 0.4 | n |  | TRUE
56 | bus_LV_160-5_0_4_node_46 | 0.4 | n |  | TRUE
57 | bus_LV_160-5_0_4_node_85 | 0.4 | n |  | TRUE
58 | bus_LV_160-5_0_4_node_84 | 0.4 | n |  | TRUE
59 | bus_LV_160-5_0_4_node_89 | 0.4 | n |  | TRUE
60 | bus_LV_160-5_0_4_node_93 | 0.4 | n |  | TRUE
61 | bus_LV_160-5_0_4_node_87 | 0.4 | n |  | TRUE
62 | bus_LV_160-5_0_4_node_88 | 0.4 | n |  | TRUE
63 | bus_LV_160-5_0_4_node_36 | 0.4 | n |  | TRUE
64 | bus_LV_160-5_0_4_node_39 | 0.4 | n |  | TRUE
65 | bus_LV_160-5_0_4_node_53 | 0.4 | n |  | TRUE
66 | bus_LV_160-5_0_4_node_48 | 0.4 | n |  | TRUE
67 | bus_LV_160-5_0_4_node_51 | 0.4 | n |  | TRUE
68 | bus_LV_160-5_0_4_node_49 | 0.4 | n |  | TRUE
69 | bus_LV_160-5_0_4_node_40 | 0.4 | n |  | TRUE
70 | bus_LV_160-5_0_4_node_41 | 0.4 | n |  | TRUE
71 | bus_LV_160-5_0_4_node_42 | 0.4 | n |  | TRUE
72 | bus_LV_160-5_0_4_node_44 | 0.4 | n |  | TRUE
73 | bus_LV_160-5_0_4_node_91 | 0.4 | n |  | TRUE
74 | bus_LV_160-5_0_4_node_94 | 0.4 | n |  | TRUE
75 | bus_LV_160-5_0_4_node_45 | 0.4 | n |  | TRUE
76 | bus_LV_160-5_0_4_node_50 | 0.4 | n |  | TRUE
77 | bus_LV_160-5_0_4_node_59 | 0.4 | n |  | TRUE
78 | bus_LV_160-5_0_4_node_63 | 0.4 | n |  | TRUE
79 | bus_LV_160-5_0_4_node_69 | 0.4 | n |  | TRUE
80 | bus_LV_160-5_0_4_node_65 | 0.4 | n |  | TRUE
81 | bus_LV_160-5_0_4_node_79 | 0.4 | n |  | TRUE
82 | bus_LV_160-5_0_4_node_78 | 0.4 | n |  | TRUE
83 | bus_LV_160-5_0_4_node_71 | 0.4 | n |  | TRUE
84 | bus_LV_160-5_0_4_node_70 | 0.4 | n |  | TRUE
85 | bus_LV_160-5_0_4_node_82 | 0.4 | n |  | TRUE
86 | bus_LV_160-5_0_4_node_83 | 0.4 | n |  | TRUE
87 | bus_LV_160-5_0_4_node_90 | 0.4 | n |  | TRUE
88 | bus_MV_364_0_node_68 | 20 | n |  | TRUE

## load
| name | bus | p_mw | q_mvar | const_z_percent | const_i_percent | sn_mva | scaling | in_service | type
0 | LV_160-5_0_4_load_0 | 0 | 0.021357 | 0.0053526 | 0 | 0 |  | 1 | TRUE | wye
1 | LV_160-5_0_4_load_1 | 1 | 0.00080577 | 0.00020195 | 0 | 0 |  | 1 | TRUE | wye
2 | LV_160-5_0_4_load_92 | 5 | 0.015472 | 0.0038776 | 0 | 0 |  | 1 | TRUE | wye
3 | LV_160-5_0_4_load_14 | 7 | 0.016354 | 0.0040988 | 0 | 0 |  | 1 | TRUE | wye
4 | LV_160-5_0_4_load_58 | 11 | 0.014334 | 0.0035924 | 0 | 0 |  | 1 | TRUE | wye
5 | LV_160-5_0_4_load_77 | 13 | 0.0082089 | 0.0020574 | 0 | 0 |  | 1 | TRUE | wye
6 | LV_160-5_0_4_load_74 | 14 | 0.01546 | 0.0038746 | 0 | 0 |  | 1 | TRUE | wye
7 | LV_160-5_0_4_load_76 | 16 | 0.01624 | 0.00407 | 0 | 0 |  | 1 | TRUE | wye
8 | LV_160-5_0_4_load_73 | 17 | 0.017698 | 0.0044355 | 0 | 0 |  | 1 | TRUE | wye
9 | LV_160-5_0_4_load_3 | 18 | 0.0038414 | 0.00096275 | 0 | 0 |  | 1 | TRUE | wye
10 | LV_160-5_0_4_load_5 | 20 | 0.001688 | 0.00042306 | 0 | 0 |  | 1 | TRUE | wye
11 | LV_160-5_0_4_load_55 | 22 | 0.0010755 | 0.00026954 | 0 | 0 |  | 1 | TRUE | wye
12 | LV_160-5_0_4_load_7 | 24 | 0.00075044 | 0.00018808 | 0 | 0 |  | 1 | TRUE | wye
13 | LV_160-5_0_4_load_8 | 25 | 0.0062487 | 0.0015661 | 0 | 0 |  | 1 | TRUE | wye
14 | LV_160-5_0_4_load_12 | 29 | 0.0059846 | 0.0014999 | 0 | 0 |  | 1 | TRUE | wye
15 | LV_160-5_0_4_load_22 | 31 | 0.0045513 | 0.0011407 | 0 | 0 |  | 1 | TRUE | wye
16 | LV_160-5_0_4_load_34 | 33 | 0.0016516 | 0.00041394 | 0 | 0 |  | 1 | TRUE | wye
17 | LV_160-5_0_4_load_32 | 34 | 0.0011698 | 0.00029318 | 0 | 0 |  | 1 | TRUE | wye
18 | LV_160-5_0_4_load_19 | 36 | 0.0019561 | 0.00049024 | 0 | 0 |  | 1 | TRUE | wye
19 | LV_160-5_0_4_load_13 | 37 | 0.0079242 | 0.001986 | 0 | 0 |  | 1 | TRUE | wye
20 | LV_160-5_0_4_load_18 | 39 | 0.0013854 | 0.00034722 | 0 | 0 |  | 1 | TRUE | wye
21 | LV_160-5_0_4_load_57 | 40 | 0.0066046 | 0.0016553 | 0 | 0 |  | 1 | TRUE | wye
22 | LV_160-5_0_4_load_81 | 42 | 0.033817 | 0.0084754 | 0 | 0 |  | 1 | TRUE | wye
23 | LV_160-5_0_4_load_43 | 43 | 0.0028817 | 0.00072222 | 0 | 0 |  | 1 | TRUE | wye
24 | LV_160-5_0_4_load_20 | 44 | 0.0013033 | 0.00032664 | 0 | 0 |  | 1 | TRUE | wye
25 | LV_160-5_0_4_load_54 | 45 | 0.0010595 | 0.00026554 | 0 | 0 |  | 1 | TRUE | wye
26 | LV_160-5_0_4_load_25 | 47 | 0.0016847 | 0.00042223 | 0 | 0 |  | 1 | TRUE | wye
27 | LV_160-5_0_4_load_29 | 50 | 0.001029 | 0.00025788 | 0 | 0 |  | 1 | TRUE | wye
28 | LV_160-5_0_4_load_38 | 51 | 0.0011222 | 0.00028124 | 0 | 0 |  | 1 | TRUE | wye
29 | LV_160-5_0_4_load_37 | 52 | 0.00064076 | 0.00016059 | 0 | 0 |  | 1 | TRUE | wye
30 | LV_160-5_0_4_load_47 | 53 | 0.0010013 | 0.00025094 | 0 | 0 |  | 1 | TRUE | wye
31 | LV_160-5_0_4_load_52 | 54 | 0.0011822 | 0.0002963 | 0 | 0 |  | 1 | TRUE | wye
32 | LV_160-5_0_4_load_46 | 56 | 0.0012776 | 0.00032019 | 0 | 0 |  | 1 | TRUE | wye
33 | LV_160-5_0_4_load_85 | 57 | 0.0051804 | 0.0012983 | 0 | 0 |  | 1 | TRUE | wye
34 | LV_160-5_0_4_load_89 | 59 | 0.009062 | 0.0022712 | 0 | 0 |  | 1 | TRUE | wye
35 | LV_160-5_0_4_load_93 | 60 | 0.00992 | 0.0024862 | 0 | 0 |  | 1 | TRUE | wye
36 | LV_160-5_0_4_load_87 | 61 | 0.004521 | 0.0011331 | 0 | 0 |  | 1 | TRUE | wye
37 | LV_160-5_0_4_load_36 | 63 | 0.0017278 | 0.00043302 | 0 | 0 |  | 1 | TRUE | wye
38 | LV_160-5_0_4_load_39 | 64 | 0.0016071 | 0.00040277 | 0 | 0 |  | 1 | TRUE | wye
39 | LV_160-5_0_4_load_53 | 65 | 0.0039658 | 0.00099392 | 0 | 0 |  | 1 | TRUE | wye
40 | LV_160-5_0_4_load_48 | 66 | 0.0017289 | 0.0004333 | 0 | 0 |  | 1 | TRUE | wye
41 | LV_160-5_0_4_load_51 | 67 | 0.0020734 | 0.00051963 | 0 | 0 |  | 1 | TRUE | wye
42 | LV_160-5_0_4_load_49 | 68 | 0.0011612 | 0.00029102 | 0 | 0 |  | 1 | TRUE | wye
43 | LV_160-5_0_4_load_40 | 69 | 0.0056131 | 0.0014068 | 0 | 0 |  | 1 | TRUE | wye
44 | LV_160-5_0_4_load_41 | 70 | 0.014277 | 0.0035782 | 0 | 0 |  | 1 | TRUE | wye
45 | LV_160-5_0_4_load_42 | 71 | 0.0095478 | 0.0023929 | 0 | 0 |  | 1 | TRUE | wye
46 | LV_160-5_0_4_load_91 | 73 | 0.0090355 | 0.0022645 | 0 | 0 |  | 1 | TRUE | wye
47 | LV_160-5_0_4_load_94 | 74 | 0.0034912 | 0.00087498 | 0 | 0 |  | 1 | TRUE | wye
48 | LV_160-5_0_4_load_45 | 75 | 0.0013466 | 0.0003375 | 0 | 0 |  | 1 | TRUE | wye
49 | LV_160-5_0_4_load_50 | 76 | 0.0044407 | 0.0011129 | 0 | 0 |  | 1 | TRUE | wye
50 | LV_160-5_0_4_load_59 | 77 | 0.010856 | 0.0027209 | 0 | 0 |  | 1 | TRUE | wye
51 | LV_160-5_0_4_load_69 | 79 | 0.012115 | 0.0030363 | 0 | 0 |  | 1 | TRUE | wye
52 | LV_160-5_0_4_load_79 | 81 | 0.019097 | 0.0047861 | 0 | 0 |  | 1 | TRUE | wye
53 | LV_160-5_0_4_load_78 | 82 | 0.010994 | 0.0027553 | 0 | 0 |  | 1 | TRUE | wye
54 | LV_160-5_0_4_load_71 | 83 | 0.0096484 | 0.0024181 | 0 | 0 |  | 1 | TRUE | wye
55 | LV_160-5_0_4_load_70 | 84 | 0.0012371 | 0.00031005 | 0 | 0 |  | 1 | TRUE | wye
56 | LV_160-5_0_4_load_82 | 85 | 0.0089685 | 0.0022477 | 0 | 0 |  | 1 | TRUE | wye
57 | LV_160-5_0_4_load_83 | 86 | 0.0091077 | 0.0022826 | 0 | 0 |  | 1 | TRUE | wye
58 | LV_160-5_0_4_load_90 | 87 | 0.0014062 | 0.00035243 | 0 | 0 |  | 1 | TRUE | wye

## ext_grid
| name | bus | vm_pu | va_degree | slack_weight | in_service
0 |  | 5 | 1 | 0 | 1 | TRUE

## line
| name | std_type | from_bus | to_bus | length_km | r_ohm_per_km | x_ohm_per_km | c_nf_per_km | g_us_per_km | max_i_ka | df | parallel | type | in_service
0 | LV_160-5_0_4_line_0 |  | 0 | 1 | 0.058855 | 0.125 | 0.08 | 261 | 0 | 0.364 | 1 | 1 | cs | TRUE
1 | LV_160-5_0_4_line_1 |  | 1 | 2 | 0.017772 | 0.125 | 0.08 | 261 | 0 | 0.364 | 1 | 1 | cs | TRUE
2 | LV_160-5_0_4_line_2 |  | 2 | 3 | 0.033857 | 0.125 | 0.08 | 261 | 0 | 0.364 | 1 | 1 | cs | TRUE
3 | LV_160-5_0_4_line_3 |  | 3 | 16 | 0.025774 | 0.125 | 0.08 | 261 | 0 | 0.364 | 1 | 2 | cs | TRUE
4 | LV_160-5_0_4_line_4 |  | 3 | 17 | 0.026862 | 0.125 | 0.08 | 261 | 0 | 0.364 | 1 | 1 | cs | TRUE
5 | LV_160-5_0_4_line_5 |  | 4 | 5 | 0.028976 | 0.125 | 0.08 | 261 | 0 | 0.364 | 1 | 3 | cs | TRUE
6 | LV_160-5_0_4_line_6 |  | 4 | 6 | 0.003949 | 0.125 | 0.08 | 261 | 0 | 0.364 | 1 | 3 | cs | TRUE
7 | LV_160-5_0_4_line_7 |  | 4 | 7 | 0.045899 | 0.125 | 0.08 | 261 | 0 | 0.364 | 1 | 2 | cs | TRUE
8 | LV_160-5_0_4_line_8 |  | 5 | 41 | 0.037242 | 0.125 | 0.08 | 261 | 0 | 0.364 | 1 | 1 | cs | TRUE
9 | LV_160-5_0_4_line_9 |  | 6 | 42 | 0.01508 | 0.125 | 0.08 | 261 | 0 | 0.364 | 1 | 1 | cs | TRUE
10 | LV_160-5_0_4_line_10 |  | 6 | 16 | 0.030053 | 0.125 | 0.08 | 261 | 0 | 0.364 | 1 | 3 | cs | TRUE
11 | LV_160-5_0_4_line_11 |  | 7 | 37 | 0.0086742 | 0.125 | 0.08 | 261 | 0 | 0.364 | 1 | 1 | cs | TRUE
12 | LV_160-5_0_4_line_12 |  | 8 | 9 | 0.019792 | 0.125 | 0.08 | 261 | 0 | 0.364 | 1 | 1 | cs | TRUE
13 | LV_160-5_0_4_line_13 |  | 8 | 10 | 0.059292 | 0.125 | 0.08 | 261 | 0 | 0.364 | 1 | 1 | cs | TRUE
14 | LV_160-5_0_4_line_14 |  | 8 | 11 | 0.020879 | 0.125 | 0.08 | 261 | 0 | 0.364 | 1 | 1 | cs | TRUE
15 | LV_160-5_0_4_line_15 |  | 9 | 15 | 0.017159 | 0.125 | 0.08 | 261 | 0 | 0.364 | 1 | 1 | cs | TRUE
16 | LV_160-5_0_4_line_16 |  | 9 | 13 | 0.01352 | 0.125 | 0.08 | 261 | 0 | 0.364 | 1 | 1 | cs | TRUE
17 | LV_160-5_0_4_line_17 |  | 10 | 83 | 3.6959e-06 | 0.125 | 0.08 | 261 | 0 | 0.364 | 1 | 1 | cs | TRUE
18 | LV_160-5_0_4_line_18 |  | 10 | 84 | 0.022986 | 0.125 | 0.08 | 261 | 0 | 0.364 | 1 | 1 | cs | TRUE
19 | LV_160-5_0_4_line_19 |  | 11 | 77 | 0.011207 | 0.125 | 0.08 | 261 | 0 | 0.364 | 1 | 1 | cs | TRUE
20 | LV_160-5_0_4_line_20 |  | 12 | 13 | 0.011507 | 0.125 | 0.08 | 261 | 0 | 0.364 | 1 | 1 | cs | TRUE
21 | LV_160-5_0_4_line_21 |  | 12 | 14 | 0.046176 | 0.125 | 0.08 | 261 | 0 | 0.364 | 1 | 1 | cs | TRUE
22 | LV_160-5_0_4_line_22 |  | 14 | 17 | 0.0081669 | 0.125 | 0.08 | 261 | 0 | 0.364 | 1 | 1 | cs | TRUE
23 | LV_160-5_0_4_line_23 |  | 15 | 81 | 0.012198 | 0.125 | 0.08 | 261 | 0 | 0.364 | 1 | 1 | cs | TRUE
24 | LV_160-5_0_4_line_24 |  | 15 | 78 | 0.010128 | 0.125 | 0.08 | 261 | 0 | 0.364 | 1 | 1 | cs | TRUE
25 | LV_160-5_0_4_line_25 |  | 18 | 19 | 0.011774 | 0.125 | 0.08 | 261 | 0 | 0.364 | 1 | 1 | cs | TRUE
26 | LV_160-5_0_4_line_26 |  | 18 | 20 | 0.014082 | 0.125 | 0.08 | 261 | 0 | 0.364 | 1 | 1 | cs | TRUE
27 | LV_160-5_0_4_line_27 |  | 19 | 21 | 0.047073 | 0.125 | 0.08 | 261 | 0 | 0.364 | 1 | 1 | cs | TRUE
28 | LV_160-5_0_4_line_28 |  | 21 | 22 | 0.077128 | 0.125 | 0.08 | 261 | 0 | 0.364 | 1 | 1 | cs | TRUE
29 | LV_160-5_0_4_line_29 |  | 22 | 23 | 0.06464 | 0.125 | 0.08 | 261 | 0 | 0.364 | 1 | 1 | cs | TRUE
30 | LV_160-5_0_4_line_30 |  | 23 | 27 | 0.004522 | 0.125 | 0.08 | 261 | 0 | 0.364 | 1 | 1 | cs | TRUE
31 | LV_160-5_0_4_line_31 |  | 24 | 25 | 0.00078789 | 0.125 | 0.08 | 261 | 0 | 0.364 | 1 | 1 | cs | TRUE
32 | LV_160-5_0_4_line_32 |  | 24 | 26 | 0.011884 | 0.125 | 0.08 | 261 | 0 | 0.364 | 1 | 1 | cs | TRUE
33 | LV_160-5_0_4_line_33 |  | 25 | 27 | 0.027567 | 0.125 | 0.08 | 261 | 0 | 0.364 | 1 | 1 | cs | TRUE
34 | LV_160-5_0_4_line_34 |  | 26 | 28 | 0.014663 | 0.125 | 0.08 | 261 | 0 | 0.364 | 1 | 1 | cs | TRUE
35 | LV_160-5_0_4_line_35 |  | 26 | 29 | 0.020514 | 0.125 | 0.08 | 261 | 0 | 0.364 | 1 | 1 | cs | TRUE
36 | LV_160-5_0_4_line_36 |  | 27 | 30 | 0.031538 | 0.125 | 0.08 | 261 | 0 | 0.364 | 1 | 1 | cs | TRUE
37 | LV_160-5_0_4_line_37 |  | 28 | 31 | 0.02717 | 0.125 | 0.08 | 261 | 0 | 0.364 | 1 | 1 | cs | TRUE
38 | LV_160-5_0_4_line_38 |  | 29 | 32 | 0.027573 | 0.125 | 0.08 | 261 | 0 | 0.364 | 1 | 1 | cs | TRUE
39 | LV_160-5_0_4_line_39 |  | 30 | 33 | 0.01953 | 0.125 | 0.08 | 261 | 0 | 0.364 | 1 | 1 | cs | TRUE
40 | LV_160-5_0_4_line_40 |  | 30 | 34 | 0.019811 | 0.125 | 0.08 | 261 | 0 | 0.364 | 1 | 1 | cs | TRUE
41 | LV_160-5_0_4_line_41 |  | 32 | 35 | 0.003732 | 0.125 | 0.08 | 261 | 0 | 0.364 | 1 | 1 | cs | TRUE
42 | LV_160-5_0_4_line_42 |  | 32 | 36 | 0.019252 | 0.125 | 0.08 | 261 | 0 | 0.364 | 1 | 1 | cs | TRUE
43 | LV_160-5_0_4_line_43 |  | 33 | 45 | 0.010968 | 0.125 | 0.08 | 261 | 0 | 0.364 | 1 | 1 | cs | TRUE
44 | LV_160-5_0_4_line_44 |  | 34 | 46 | 0.021866 | 0.125 | 0.08 | 261 | 0 | 0.364 | 1 | 1 | cs | TRUE
45 | LV_160-5_0_4_line_45 |  | 35 | 40 | 0.030329 | 0.125 | 0.08 | 261 | 0 | 0.364 | 1 | 1 | cs | TRUE
46 | LV_160-5_0_4_line_46 |  | 35 | 38 | 0.015489 | 0.125 | 0.08 | 261 | 0 | 0.364 | 1 | 1 | cs | TRUE
47 | LV_160-5_0_4_line_47 |  | 36 | 44 | 0.0075116 | 0.125 | 0.08 | 261 | 0 | 0.364 | 1 | 1 | cs | TRUE
48 | LV_160-5_0_4_line_48 |  | 37 | 38 | 0.023937 | 0.125 | 0.08 | 261 | 0 | 0.364 | 1 | 1 | cs | TRUE
49 | LV_160-5_0_4_line_49 |  | 38 | 39 | 0.056249 | 0.125 | 0.08 | 261 | 0 | 0.364 | 1 | 1 | cs | TRUE
50 | LV_160-5_0_4_line_50 |  | 40 | 43 | 0.02269 | 0.125 | 0.08 | 261 | 0 | 0.364 | 1 | 1 | cs | TRUE
51 | LV_160-5_0_4_line_51 |  | 41 | 60 | 0.0029216 | 0.125 | 0.08 | 261 | 0 | 0.364 | 1 | 1 | cs | TRUE
52 | LV_160-5_0_4_line_52 |  | 41 | 58 | 0.003087 | 0.125 | 0.08 | 261 | 0 | 0.364 | 1 | 1 | cs | TRUE
53 | LV_160-5_0_4_line_53 |  | 43 | 70 | 0.0096591 | 0.125 | 0.08 | 261 | 0 | 0.364 | 1 | 1 | cs | TRUE
54 | LV_160-5_0_4_line_54 |  | 46 | 55 | 0.003512 | 0.125 | 0.08 | 261 | 0 | 0.364 | 1 | 1 | cs | TRUE
55 | LV_160-5_0_4_line_55 |  | 46 | 63 | 0.014382 | 0.125 | 0.08 | 261 | 0 | 0.364 | 1 | 1 | cs | TRUE
56 | LV_160-5_0_4_line_56 |  | 47 | 48 | 0.018739 | 0.125 | 0.08 | 261 | 0 | 0.364 | 1 | 1 | cs | TRUE
57 | LV_160-5_0_4_line_57 |  | 48 | 49 | 0.061587 | 0.125 | 0.08 | 261 | 0 | 0.364 | 1 | 1 | cs | TRUE
58 | LV_160-5_0_4_line_58 |  | 48 | 50 | 0.01497 | 0.125 | 0.08 | 261 | 0 | 0.364 | 1 | 1 | cs | TRUE
59 | LV_160-5_0_4_line_59 |  | 49 | 51 | 0.018748 | 0.125 | 0.08 | 261 | 0 | 0.364 | 1 | 1 | cs | TRUE
60 | LV_160-5_0_4_line_60 |  | 49 | 52 | 0.0087655 | 0.125 | 0.08 | 261 | 0 | 0.364 | 1 | 1 | cs | TRUE
61 | LV_160-5_0_4_line_61 |  | 50 | 53 | 0.009157 | 0.125 | 0.08 | 261 | 0 | 0.364 | 1 | 1 | cs | TRUE
62 | LV_160-5_0_4_line_62 |  | 51 | 54 | 0.026506 | 0.125 | 0.08 | 261 | 0 | 0.364 | 1 | 1 | cs | TRUE
63 | LV_160-5_0_4_line_63 |  | 52 | 55 | 0.026626 | 0.125 | 0.08 | 261 | 0 | 0.364 | 1 | 1 | cs | TRUE
64 | LV_160-5_0_4_line_64 |  | 53 | 56 | 0.026729 | 0.125 | 0.08 | 261 | 0 | 0.364 | 1 | 1 | cs | TRUE
65 | LV_160-5_0_4_line_65 |  | 54 | 67 | 0.02673 | 0.125 | 0.08 | 261 | 0 | 0.364 | 1 | 1 | cs | TRUE
66 | LV_160-5_0_4_line_66 |  | 55 | 64 | 0.015472 | 0.125 | 0.08 | 261 | 0 | 0.364 | 1 | 1 | cs | TRUE
67 | LV_160-5_0_4_line_67 |  | 56 | 75 | 0.0012666 | 0.125 | 0.08 | 261 | 0 | 0.364 | 1 | 1 | cs | TRUE
68 | LV_160-5_0_4_line_68 |  | 57 | 58 | 0.019723 | 0.125 | 0.08 | 261 | 0 | 0.364 | 1 | 1 | cs | TRUE
69 | LV_160-5_0_4_line_69 |  | 58 | 86 | 0.033479 | 0.125 | 0.08 | 261 | 0 | 0.364 | 1 | 1 | cs | TRUE
70 | LV_160-5_0_4_line_70 |  | 58 | 85 | 0.015427 | 0.125 | 0.08 | 261 | 0 | 0.364 | 1 | 1 | cs | TRUE
71 | LV_160-5_0_4_line_71 |  | 59 | 60 | 0.032645 | 0.125 | 0.08 | 261 | 0 | 0.364 | 1 | 1 | cs | TRUE
72 | LV_160-5_0_4_line_72 |  | 61 | 62 | 0.043703 | 0.125 | 0.08 | 261 | 0 | 0.364 | 1 | 1 | cs | TRUE
73 | LV_160-5_0_4_line_73 |  | 62 | 87 | 0.020015 | 0.125 | 0.08 | 261 | 0 | 0.364 | 1 | 1 | cs | TRUE
74 | LV_160-5_0_4_line_74 |  | 62 | 73 | 0.036557 | 0.125 | 0.08 | 261 | 0 | 0.364 | 1 | 1 | cs | TRUE
75 | LV_160-5_0_4_line_75 |  | 63 | 65 | 0.024028 | 0.125 | 0.08 | 261 | 0 | 0.364 | 1 | 1 | cs | TRUE
76 | LV_160-5_0_4_line_76 |  | 64 | 66 | 0.014771 | 0.125 | 0.08 | 261 | 0 | 0.364 | 1 | 1 | cs | TRUE
77 | LV_160-5_0_4_line_77 |  | 66 | 68 | 0.017573 | 0.125 | 0.08 | 261 | 0 | 0.364 | 1 | 1 | cs | TRUE
78 | LV_160-5_0_4_line_78 |  | 68 | 76 | 0.013465 | 0.125 | 0.08 | 261 | 0 | 0.364 | 1 | 1 | cs | TRUE
79 | LV_160-5_0_4_line_79 |  | 69 | 70 | 0.021936 | 0.125 | 0.08 | 261 | 0 | 0.364 | 1 | 1 | cs | TRUE
80 | LV_160-5_0_4_line_80 |  | 69 | 71 | 0.013745 | 0.125 | 0.08 | 261 | 0 | 0.364 | 1 | 1 | cs | TRUE
81 | LV_160-5_0_4_line_81 |  | 71 | 72 | 0.0083681 | 0.125 | 0.08 | 261 | 0 | 0.364 | 1 | 1 | cs | TRUE
82 | LV_160-5_0_4_line_82 |  | 72 | 73 | 0.029729 | 0.125 | 0.08 | 261 | 0 | 0.364 | 1 | 1 | cs | TRUE
83 | LV_160-5_0_4_line_83 |  | 72 | 74 | 0.044982 | 0.125 | 0.08 | 261 | 0 | 0.364 | 1 | 1 | cs | TRUE
84 | LV_160-5_0_4_line_84 |  | 78 | 79 | 0.028522 | 0.125 | 0.08 | 261 | 0 | 0.364 | 1 | 1 | cs | TRUE
85 | LV_160-5_0_4_line_85 |  | 80 | 81 | 0.024128 | 0.125 | 0.08 | 261 | 0 | 0.364 | 1 | 1 | cs | TRUE
86 | LV_160-5_0_4_line_86 |  | 80 | 82 | 0.025377 | 0.125 | 0.08 | 261 | 0 | 0.364 | 1 | 1 | cs | TRUE

## trafo
| name | std_type | hv_bus | lv_bus | sn_mva | vn_hv_kv | vn_lv_kv | vk_percent | vkr_percent | pfe_kw | i0_percent | shift_degree | tap_side | tap_neutral | tap_min | tap_max | tap_step_percent | tap_step_degree | tap_pos | tap_phase_shifter | parallel | df | in_service
0 | LV_160-5_0_4_trafo_92 | 0.63 MVA 20/0.4 kV | 88 | 5 | 0.63 | 20 | 0.4 | 6 | 1.206 | 1.65 | 0.2619 | 150 | hv | 0 | -2 | 2 | 2.5 | 0 | 0 | FALSE | 1 | 1 | TRUE

## line_geodata
| x0 | y0 | x1 | y1 | x2 | y2 | x3 | y3 | x4 | y4 | x5 | y5 | x6 | y6 | x7 | y7
0 | 2689229.458 | 1243508.1085 | 2689249.5632 | 1243491.2016 | 2689251.8123 | 1243489.9234 | 2689254.2457 | 1243489.96 | 2689256.4583 | 1243491.1053 | 2689266.2363 | 1243501.3599 | 2689270.2501 | 1243507.8807 | 2689271.6447 | 1243510.8136
1 | 2689279.2768 | 1243526.8639 | 2689271.6447 | 1243510.8136
2 | 2689279.2768 | 1243526.8639 | 2689289.9863 | 1243519.9199 | 2689298.2814 | 1243514.196 | 2689307.1867 | 1243507.6029
3 | 2689307.1867 | 1243507.6029 | 2689320.2936 | 1243497.0702 | 2689327.1052 | 1243491.2505
4 | 2689307.1867 | 1243507.6029 | 2689290.9381 | 1243489.8453 | 2689288.3472 | 1243488.8037
5 | 2689351.8351 | 1243472.5935 | 2689357.6619 | 1243466.6435 | 2689371.8216 | 1243451.6157
6 | 2689351.8351 | 1243472.5935 | 2689348.6195 | 1243470.2879
7 | 2689351.8351 | 1243472.5935 | 2689358.1876 | 1243477.4039 | 2689385.5641 | 1243503.6575
8 | 2689397.3614 | 1243424.5103 | 2689371.8216 | 1243451.6157
9 | 2689348.6195 | 1243470.2879 | 2689344.8579 | 1243467.5959 | 2689335.3149 | 1243463.3269
10 | 2689348.6195 | 1243470.2879 | 2689339.8987 | 1243479.1743 | 2689331.2667 | 1243487.6951 | 2689327.1052 | 1243491.2505
11 | 2689385.5641 | 1243503.6575 | 2689391.8248 | 1243509.6614
12 | 2689239.8572 | 1243443.0089 | 2689247.2036 | 1243445.0765 | 2689253.2177 | 1243446.7682 | 2689258.8682 | 1243448.51
13 | 2689197.1796 | 1243405.3283 | 2689220.5229 | 1243436.3911 | 2689231.7279 | 1243440.2291 | 2689239.8572 | 1243443.0089
14 | 2689239.8572 | 1243443.0089 | 2689238.9326 | 1243428.1062 | 2689240.8466 | 1243422.4753
15 | 2689258.8682 | 1243448.51 | 2689271.3296 | 1243436.6776
16 | 2689258.8682 | 1243448.51 | 2689249.1552 | 1243457.9146
17 | 2689197.1774 | 1243405.3253 | 2689197.1796 | 1243405.3283
18 | 2689197.1796 | 1243405.3283 | 2689190.3874 | 1243412.6427 | 2689184.0851 | 1243424.0173
19 | 2689240.8466 | 1243422.4753 | 2689240.8466 | 1243422.4753 | 2689248.9225 | 1243414.7057
20 | 2689240.8882 | 1243465.9191 | 2689249.1552 | 1243457.9146
21 | 2689240.8882 | 1243465.9191 | 2689253.6471 | 1243479.0096 | 2689280.5239 | 1243486.4829
22 | 2689288.3472 | 1243488.8037 | 2689287.1739 | 1243488.332 | 2689280.5239 | 1243486.4829
23 | 2689271.3296 | 1243436.6776 | 2689273.2467 | 1243434.8606 | 2689280.2164 | 1243428.3217
24 | 2689264.1042 | 1243429.5859 | 2689268.1147 | 1243433.3156 | 2689271.3296 | 1243436.6776
25 | 2689642.145 | 1243608.8506 | 2689633.7381 | 1243600.6074
26 | 2689632.8842 | 1243587.4392 | 2689631.7099 | 1243598.6187 | 2689633.7381 | 1243600.6074
27 | 2689627.3965 | 1243634.4468 | 2689647.0439 | 1243635.789 | 2689642.145 | 1243608.8506
28 | 2689627.3965 | 1243634.4468 | 2689617.4597 | 1243633.7629 | 2689575.9765 | 1243630.8343 | 2689556.9458 | 1243627.2 | 2689551.053 | 1243625.2516
29 | 2689494.5962 | 1243595.0133 | 2689499.4984 | 1243596.744 | 2689516.2044 | 1243609.6834 | 2689535.661 | 1243620.1625 | 2689551.053 | 1243625.2516
30 | 2689494.5962 | 1243595.0133 | 2689495.0798 | 1243590.5172
31 | 2689474.1212 | 1243572.612 | 2689473.5181 | 1243572.105
32 | 2689464.4218 | 1243564.4579 | 2689473.5181 | 1243572.105
33 | 2689495.0798 | 1243590.5172 | 2689486.9408 | 1243583.3892 | 2689474.1212 | 1243572.612
34 | 2689464.4218 | 1243564.4579 | 2689457.097 | 1243574.4993 | 2689456.6858 | 1243576.7059
35 | 2689464.4218 | 1243564.4579 | 2689447.2096 | 1243553.2976
36 | 2689515.8996 | 1243566.7803 | 2689500.7379 | 1243584.2312 | 2689495.0798 | 1243590.5172
37 | 2689456.6858 | 1243576.7059 | 2689440.9344 | 1243582.6506 | 2689432.0868 | 1243577.3109
38 | 2689424.0746 | 1243538.297 | 2689447.2096 | 1243553.2976
39 | 2689515.8996 | 1243566.7803 | 2689519.0113 | 1243569.4515 | 2689533.4239 | 1243574.9595
40 | 2689515.8996 | 1243566.7803 | 2689528.4232 | 1243551.4298
41 | 2689420.9382 | 1243536.2593 | 2689424.0746 | 1243538.297
42 | 2689424.0746 | 1243538.297 | 2689414.3563 | 1243554.9161
43 | 2689543.6693 | 1243578.8749 | 2689533.4239 | 1243574.9595
44 | 2689542.2458 | 1243534.4872 | 2689528.4232 | 1243551.4298
45 | 2689420.9382 | 1243536.2593 | 2689440.5887 | 1243513.1574
46 | 2689409.1012 | 1243526.2291 | 2689420.9382 | 1243536.2593
47 | 2689410.5645 | 1243561.4003 | 2689414.3563 | 1243554.9161
48 | 2689409.1012 | 1243526.2291 | 2689391.8248 | 1243509.6614
49 | 2689391.3169 | 1243567.236 | 2689387.2633 | 1243566.8747 | 2689383.8554 | 1243564.2992 | 2689382.6105 | 1243559.6326 | 2689384.1135 | 1243554.1956 | 2689397.799 | 1243538.8793 | 2689409.1012 | 1243526.2291
50 | 2689455.2898 | 1243495.8742 | 2689440.5887 | 1243513.1574
51 | 2689397.3614 | 1243424.5103 | 2689399.4165 | 1243422.4337
52 | 2689397.3614 | 1243424.5103 | 2689394.9875 | 1243422.5286
53 | 2689455.2898 | 1243495.8742 | 2689461.5481 | 1243488.5168
54 | 2689542.2458 | 1243534.4872 | 2689544.3817 | 1243531.6952
55 | 2689542.2458 | 1243534.4872 | 2689529.66 | 1243527.5274
56 | 2689603.2737 | 1243454.5714 | 2689614.6474 | 1243439.679
57 | 2689603.2737 | 1243454.5714 | 2689565.8579 | 1243503.5651
58 | 2689603.2737 | 1243454.5714 | 2689617.6452 | 1243458.7625
59 | 2689565.8579 | 1243503.5651 | 2689583.8247 | 1243508.921
60 | 2689565.8579 | 1243503.5651 | 2689560.5387 | 1243510.5322
61 | 2689617.6452 | 1243458.7625 | 2689626.436 | 1243461.3262
62 | 2689609.2256 | 1243516.4931 | 2689583.8247 | 1243508.921
63 | 2689544.3817 | 1243531.6952 | 2689560.5387 | 1243510.5322
64 | 2689652.096 | 1243468.8094 | 2689626.436 | 1243461.3262
65 | 2689634.8415 | 1243524.1292 | 2689609.2256 | 1243516.4931
66 | 2689544.3817 | 1243531.6952 | 2689558.8627 | 1243537.1441
67 | 2689653.312 | 1243469.164 | 2689652.096 | 1243468.8094
68 | 2689394.9875 | 1243422.5286 | 2689408.5893 | 1243408.2455
69 | 2689394.9875 | 1243422.5286 | 2689393.6512 | 1243421.4188 | 2689370.4081 | 1243399.802
70 | 2689394.9875 | 1243422.5286 | 2689384.2868 | 1243433.6405
71 | 2689422.38 | 1243399.2304 | 2689399.4165 | 1243422.4337
72 | 2689512.1614 | 1243404.3147 | 2689510.0798 | 1243407.0075 | 2689478.4348 | 1243382.0554
73 | 2689512.1614 | 1243404.3147 | 2689524.6287 | 1243388.6567
74 | 2689512.1614 | 1243404.3147 | 2689522.2385 | 1243412.2615 | 2689507.9694 | 1243431.2139
75 | 2689508.6327 | 1243515.8997 | 2689529.66 | 1243527.5274
76 | 2689572.6869 | 1243542.3459 | 2689558.8627 | 1243537.1441
77 | 2689572.6869 | 1243542.3459 | 2689589.1343 | 1243548.5348
78 | 2689601.7368 | 1243553.2769 | 2689589.1343 | 1243548.5348
79 | 2689475.7609 | 1243471.8076 | 2689461.5481 | 1243488.5168
80 | 2689475.7609 | 1243471.8076 | 2689484.6665 | 1243461.3378
81 | 2689490.0883 | 1243454.9638 | 2689484.6665 | 1243461.3378
82 | 2689490.0883 | 1243454.9638 | 2689507.9694 | 1243431.2139
83 | 2689524.702 | 1243451.8613 | 2689512.5254 | 1243466.3328 | 2689505.3234 | 1243466.2241 | 2689490.0883 | 1243454.9638
84 | 2689264.1042 | 1243429.5859 | 2689284.9155 | 1243410.0828
85 | 2689297.8125 | 1243411.8132 | 2689280.2164 | 1243428.3217
86 | 2689297.8125 | 1243411.8132 | 2689301.7936 | 1243407.9591 | 2689316.1904 | 1243394.3137

## bus_geodata
| x | y | coords
0 | 2689229.458 | 1243508.1085
1 | 2689271.6447 | 1243510.8136
2 | 2689279.2768 | 1243526.8639
3 | 2689307.1867 | 1243507.6029
4 | 2689351.8351 | 1243472.5935
5 | 2689371.8216 | 1243451.6157
6 | 2689348.6195 | 1243470.2879
7 | 2689385.5641 | 1243503.6575
8 | 2689239.8573 | 1243443.0089
9 | 2689258.8682 | 1243448.51
10 | 2689197.1796 | 1243405.3283
11 | 2689240.8466 | 1243422.4753
12 | 2689240.8882 | 1243465.9191
13 | 2689249.1552 | 1243457.9146
14 | 2689280.5239 | 1243486.4829
15 | 2689271.3296 | 1243436.6776
16 | 2689327.1052 | 1243491.2505
17 | 2689288.3472 | 1243488.8037
18 | 2689633.7381 | 1243600.6074
19 | 2689642.145 | 1243608.8506
20 | 2689632.8842 | 1243587.4392
21 | 2689627.3965 | 1243634.4468
22 | 2689551.053 | 1243625.2516
23 | 2689494.5962 | 1243595.0133
24 | 2689473.5181 | 1243572.105
25 | 2689474.1212 | 1243572.612
26 | 2689464.4218 | 1243564.4579
27 | 2689495.0798 | 1243590.5172
28 | 2689456.6858 | 1243576.7059
29 | 2689447.2096 | 1243553.2976
30 | 2689515.8996 | 1243566.7803
31 | 2689432.0868 | 1243577.3109
32 | 2689424.0746 | 1243538.297
33 | 2689533.4239 | 1243574.9595
34 | 2689528.4232 | 1243551.4298
35 | 2689420.9382 | 1243536.2593
36 | 2689414.3563 | 1243554.9161
37 | 2689391.8248 | 1243509.6614
38 | 2689409.1012 | 1243526.2291
39 | 2689391.3169 | 1243567.236
40 | 2689440.5887 | 1243513.1574
41 | 2689397.3614 | 1243424.5103
42 | 2689335.3149 | 1243463.3269
43 | 2689455.2898 | 1243495.8742
44 | 2689410.5645 | 1243561.4003
45 | 2689543.6693 | 1243578.8749
46 | 2689542.2458 | 1243534.4872
47 | 2689614.6474 | 1243439.679
48 | 2689603.2737 | 1243454.5714
49 | 2689565.8579 | 1243503.5651
50 | 2689617.6452 | 1243458.7625
51 | 2689583.8247 | 1243508.921
52 | 2689560.5387 | 1243510.5322
53 | 2689626.436 | 1243461.3262
54 | 2689609.2256 | 1243516.4931
55 | 2689544.3817 | 1243531.6952
56 | 2689652.096 | 1243468.8094
57 | 2689408.5893 | 1243408.2455
58 | 2689394.9875 | 1243422.5286
59 | 2689422.38 | 1243399.2304
60 | 2689399.4165 | 1243422.4337
61 | 2689478.4348 | 1243382.0554
62 | 2689512.1614 | 1243404.3147
63 | 2689529.66 | 1243527.5274
64 | 2689558.8627 | 1243537.1441
65 | 2689508.6327 | 1243515.8997
66 | 2689572.6869 | 1243542.3459
67 | 2689634.8415 | 1243524.1292
68 | 2689589.1343 | 1243548.5348
69 | 2689475.7609 | 1243471.8076
70 | 2689461.5481 | 1243488.5168
71 | 2689484.6665 | 1243461.3378
72 | 2689490.0883 | 1243454.9638
73 | 2689507.9694 | 1243431.2139
74 | 2689524.702 | 1243451.8613
75 | 2689653.312 | 1243469.164
76 | 2689601.7368 | 1243553.2769
77 | 2689248.9225 | 1243414.7057
78 | 2689264.1042 | 1243429.5859
79 | 2689284.9155 | 1243410.0828
80 | 2689297.8125 | 1243411.8132
81 | 2689280.2164 | 1243428.3217
82 | 2689316.1904 | 1243394.3137
83 | 2689197.1774 | 1243405.3253
84 | 2689184.0851 | 1243424.0173
85 | 2689384.2868 | 1243433.6405
86 | 2689370.4081 | 1243399.802
87 | 2689524.6287 | 1243388.6567
88 | 2689351.8351 | 1243472.5935

## line_std_types
| c_nf_per_km | r_ohm_per_km | x_ohm_per_km | max_i_ka | type | q_mm2 | alpha | voltage_rating
NAYY 4x50 SE | 210 | 0.642 | 0.083 | 0.142 | cs | 50 | 0.00403 | LV
NAYY 4x120 SE | 264 | 0.225 | 0.08 | 0.242 | cs | 120 | 0.00403 | LV
NAYY 4x150 SE | 261 | 0.208 | 0.08 | 0.27 | cs | 150 | 0.00403 | LV
NA2XS2Y 1x95 RM/25 12/20 kV | 216 | 0.313 | 0.132 | 0.252 | cs | 95 | 0.00403 | MV
NA2XS2Y 1x185 RM/25 12/20 kV | 273 | 0.161 | 0.117 | 0.362 | cs | 185 | 0.00403 | MV
NA2XS2Y 1x240 RM/25 12/20 kV | 304 | 0.122 | 0.112 | 0.421 | cs | 240 | 0.00403 | MV
NA2XS2Y 1x95 RM/25 6/10 kV | 315 | 0.313 | 0.123 | 0.249 | cs | 95 | 0.00403 | MV
NA2XS2Y 1x185 RM/25 6/10 kV | 406 | 0.161 | 0.11 | 0.358 | cs | 185 | 0.00403 | MV
NA2XS2Y 1x240 RM/25 6/10 kV | 456 | 0.122 | 0.105 | 0.416 | cs | 240 | 0.00403 | MV
NA2XS2Y 1x150 RM/25 12/20 kV | 250 | 0.206 | 0.116 | 0.319 | cs | 150 | 0.00403 | MV
NA2XS2Y 1x120 RM/25 12/20 kV | 230 | 0.253 | 0.119 | 0.283 | cs | 120 | 0.00403 | MV
NA2XS2Y 1x70 RM/25 12/20 kV | 190 | 0.443 | 0.132 | 0.22 | cs | 70 | 0.00403 | MV
NA2XS2Y 1x150 RM/25 6/10 kV | 360 | 0.206 | 0.11 | 0.315 | cs | 150 | 0.00403 | MV
NA2XS2Y 1x120 RM/25 6/10 kV | 340 | 0.253 | 0.113 | 0.28 | cs | 120 | 0.00403 | MV
NA2XS2Y 1x70 RM/25 6/10 kV | 280 | 0.443 | 0.123 | 0.217 | cs | 70 | 0.00403 | MV
N2XS(FL)2Y 1x120 RM/35 64/110 kV | 112 | 0.153 | 0.166 | 0.366 | cs | 120 | 0.00393 | HV
N2XS(FL)2Y 1x185 RM/35 64/110 kV | 125 | 0.099 | 0.156 | 0.457 | cs | 185 | 0.00393 | HV
N2XS(FL)2Y 1x240 RM/35 64/110 kV | 135 | 0.075 | 0.149 | 0.526 | cs | 240 | 0.00393 | HV
N2XS(FL)2Y 1x300 RM/35 64/110 kV | 144 | 0.06 | 0.144 | 0.588 | cs | 300 | 0.00393 | HV
15-AL1/3-ST1A 0.4 | 11 | 1.8769 | 0.35 | 0.105 | ol | 16 | 0.00403 | LV
24-AL1/4-ST1A 0.4 | 11.25 | 1.2012 | 0.335 | 0.14 | ol | 24 | 0.00403 | LV
48-AL1/8-ST1A 0.4 | 12.2 | 0.5939 | 0.3 | 0.21 | ol | 48 | 0.00403 | LV
94-AL1/15-ST1A 0.4 | 13.2 | 0.306 | 0.29 | 0.35 | ol | 94 | 0.00403 | LV
34-AL1/6-ST1A 10.0 | 9.7 | 0.8342 | 0.36 | 0.17 | ol | 34 | 0.00403 | MV
48-AL1/8-ST1A 10.0 | 10.1 | 0.5939 | 0.35 | 0.21 | ol | 48 | 0.00403 | MV
70-AL1/11-ST1A 10.0 | 10.4 | 0.4132 | 0.339 | 0.29 | ol | 70 | 0.00403 | MV
94-AL1/15-ST1A 10.0 | 10.75 | 0.306 | 0.33 | 0.35 | ol | 94 | 0.00403 | MV
122-AL1/20-ST1A 10.0 | 11.1 | 0.2376 | 0.323 | 0.41 | ol | 122 | 0.00403 | MV
149-AL1/24-ST1A 10.0 | 11.25 | 0.194 | 0.315 | 0.47 | ol | 149 | 0.00403 | MV
34-AL1/6-ST1A 20.0 | 9.15 | 0.8342 | 0.382 | 0.17 | ol | 34 | 0.00403 | MV
48-AL1/8-ST1A 20.0 | 9.5 | 0.5939 | 0.372 | 0.21 | ol | 48 | 0.00403 | MV
70-AL1/11-ST1A 20.0 | 9.7 | 0.4132 | 0.36 | 0.29 | ol | 70 | 0.00403 | MV
94-AL1/15-ST1A 20.0 | 10 | 0.306 | 0.35 | 0.35 | ol | 94 | 0.00403 | MV
122-AL1/20-ST1A 20.0 | 10.3 | 0.2376 | 0.344 | 0.41 | ol | 122 | 0.00403 | MV
149-AL1/24-ST1A 20.0 | 10.5 | 0.194 | 0.337 | 0.47 | ol | 149 | 0.00403 | MV
184-AL1/30-ST1A 20.0 | 10.75 | 0.1571 | 0.33 | 0.535 | ol | 184 | 0.00403 | MV
243-AL1/39-ST1A 20.0 | 11 | 0.1188 | 0.32 | 0.645 | ol | 243 | 0.00403 | MV
48-AL1/8-ST1A 110.0 | 8 | 0.5939 | 0.46 | 0.21 | ol | 48 | 0.00403 | HV
70-AL1/11-ST1A 110.0 | 8.4 | 0.4132 | 0.45 | 0.29 | ol | 70 | 0.00403 | HV
94-AL1/15-ST1A 110.0 | 8.65 | 0.306 | 0.44 | 0.35 | ol | 94 | 0.00403 | HV
122-AL1/20-ST1A 110.0 | 8.5 | 0.2376 | 0.43 | 0.41 | ol | 122 | 0.00403 | HV
149-AL1/24-ST1A 110.0 | 8.75 | 0.194 | 0.41 | 0.47 | ol | 149 | 0.00403 | HV
184-AL1/30-ST1A 110.0 | 8.8 | 0.1571 | 0.4 | 0.535 | ol | 184 | 0.00403 | HV
243-AL1/39-ST1A 110.0 | 9 | 0.1188 | 0.39 | 0.645 | ol | 243 | 0.00403 | HV
305-AL1/39-ST1A 110.0 | 9.2 | 0.0949 | 0.38 | 0.74 | ol | 305 | 0.00403 | HV
490-AL1/64-ST1A 110.0 | 9.75 | 0.059 | 0.37 | 0.96 | ol | 490 | 0.00403 | HV
679-AL1/86-ST1A 110.0 | 9.95 | 0.042 | 0.36 | 1.15 | ol | 679 | 0.00403 | HV
490-AL1/64-ST1A 220.0 | 10 | 0.059 | 0.285 | 0.96 | ol | 490 | 0.00403 | HV
679-AL1/86-ST1A 220.0 | 11.7 | 0.042 | 0.275 | 1.15 | ol | 679 | 0.00403 | HV
490-AL1/64-ST1A 380.0 | 11 | 0.059 | 0.253 | 0.96 | ol | 490 | 0.00403 | HV
679-AL1/86-ST1A 380.0 | 14.6 | 0.042 | 0.25 | 1.15 | ol | 679 | 0.00403 | HV

## trafo_std_types
| i0_percent | pfe_kw | vkr_percent | sn_mva | vn_lv_kv | vn_hv_kv | vk_percent | shift_degree | vector_group | tap_side | tap_neutral | tap_min | tap_max | tap_step_degree | tap_step_percent | tap_phase_shifter
160 MVA 380/110 kV | 0.06 | 60 | 0.25 | 160 | 110 | 380 | 12.2 | 0 | Yy0 | hv | 0 | -9 | 9 | 0 | 1.5 | FALSE
100 MVA 220/110 kV | 0.06 | 55 | 0.26 | 100 | 110 | 220 | 12 | 0 | Yy0 | hv | 0 | -9 | 9 | 0 | 1.5 | FALSE
63 MVA 110/20 kV | 0.04 | 22 | 0.32 | 63 | 20 | 110 | 18 | 150 | YNd5 | hv | 0 | -9 | 9 | 0 | 1.5 | FALSE
40 MVA 110/20 kV | 0.05 | 18 | 0.34 | 40 | 20 | 110 | 16.2 | 150 | YNd5 | hv | 0 | -9 | 9 | 0 | 1.5 | FALSE
25 MVA 110/20 kV | 0.07 | 14 | 0.41 | 25 | 20 | 110 | 12 | 150 | YNd5 | hv | 0 | -9 | 9 | 0 | 1.5 | FALSE
63 MVA 110/10 kV | 0.04 | 22 | 0.32 | 63 | 10 | 110 | 18 | 150 | YNd5 | hv | 0 | -9 | 9 | 0 | 1.5 | FALSE
40 MVA 110/10 kV | 0.05 | 18 | 0.34 | 40 | 10 | 110 | 16.2 | 150 | YNd5 | hv | 0 | -9 | 9 | 0 | 1.5 | FALSE
25 MVA 110/10 kV | 0.07 | 14 | 0.41 | 25 | 10 | 110 | 12 | 150 | YNd5 | hv | 0 | -9 | 9 | 0 | 1.5 | FALSE
0.25 MVA 20/0.4 kV | 0.32 | 0.8 | 1.44 | 0.25 | 0.4 | 20 | 6 | 150 | Yzn5 | hv | 0 | -2 | 2 | 0 | 2.5 | FALSE
0.4 MVA 20/0.4 kV | 0.3375 | 1.35 | 1.425 | 0.4 | 0.4 | 20 | 6 | 150 | Dyn5 | hv | 0 | -2 | 2 | 0 | 2.5 | FALSE
0.63 MVA 20/0.4 kV | 0.2619 | 1.65 | 1.206 | 0.63 | 0.4 | 20 | 6 | 150 | Dyn5 | hv | 0 | -2 | 2 | 0 | 2.5 | FALSE
0.25 MVA 10/0.4 kV | 0.24 | 0.6 | 1.2 | 0.25 | 0.4 | 10 | 4 | 150 | Dyn5 | hv | 0 | -2 | 2 | 0 | 2.5 | FALSE
0.4 MVA 10/0.4 kV | 0.2375 | 0.95 | 1.325 | 0.4 | 0.4 | 10 | 4 | 150 | Dyn5 | hv | 0 | -2 | 2 | 0 | 2.5 | FALSE
0.63 MVA 10/0.4 kV | 0.1873 | 1.18 | 1.0794 | 0.63 | 0.4 | 10 | 4 | 150 | Dyn5 | hv | 0 | -2 | 2 | 0 | 2.5 | FALSE

## trafo3w_std_types
| sn_hv_mva | sn_mv_mva | sn_lv_mva | vn_hv_kv | vn_mv_kv | vn_lv_kv | vk_hv_percent | vk_mv_percent | vk_lv_percent | vkr_hv_percent | vkr_mv_percent | vkr_lv_percent | pfe_kw | i0_percent | shift_mv_degree | shift_lv_degree | vector_group | tap_side | tap_neutral | tap_min | tap_max | tap_step_percent
63/25/38 MVA 110/20/10 kV | 63 | 25 | 38 | 110 | 20 | 10 | 10.4 | 10.4 | 10.4 | 0.28 | 0.32 | 0.35 | 35 | 0.89 | 0 | 0 | YN0yn0yn0 | hv | 0 | -10 | 10 | 1.2
63/25/38 MVA 110/10/10 kV | 63 | 25 | 38 | 110 | 10 | 10 | 10.4 | 10.4 | 10.4 | 0.28 | 0.32 | 0.35 | 35 | 0.89 | 0 | 0 | YN0yn0yn0 | hv | 0 | -10 | 10 | 1.2

## fuse_std_types
| fuse_type | i_rated_a | t_avg | t_min | t_total | x_avg | x_min | x_total
HV 100A | HV 100A | 100 | 0 | [10.0, 3.64, 0.854, 0.281, 0.1, 0.0531, 0.022, 0.01] | [10.0, 4.267, 1.21, 0.403, 0.1, 0.058, 0.022, 0.01] | 0 | [300.0, 350.0, 450.0, 550.0, 700.0, 850.0, 1200.0, 1752.0] | [600.0, 700.0, 900.0, 1150.0, 1665.0, 2000.0, 3000.0, 4313.0]
HV 10A | HV 10A | 10 | 0 | [10.0, 1675.0, 0.344, 0.156, 0.1, 0.0417, 0.0171, 0.01] | [10.0, 1.3, 0.3, 0.155, 0.1, 0.0555, 0.023, 0.01] | 0 | [30.0, 32.0, 35.0, 37.0, 39.0, 50.0, 70.0, 88.0] | [60.0, 70.0, 80.0, 87.0, 94.0, 110.0, 150.0, 216.0]
HV 125A | HV 125A | 125 | 0 | [10.0, 1.82, 0.344, 0.1, 0.0467, 0.0269, 0.01] | [10.0, 2.478, 0.426, 0.1, 0.0427, 0.0211, 0.01] | 0 | [375.0, 500.0, 700.0, 925.0, 1200.0, 1500.0, 2341.0] | [750.0, 1000.0, 1500.0, 2200.0, 3000.0, 4000.0, 5765.0]
HV 160A | HV 160A | 160 | 0 | [10.0, 4.15, 1.03, 0.198, 0.1, 0.051, 0.0172, 0.01] | [10.0, 2.3, 0.734, 0.274, 0.1, 0.046, 0.0177, 0.01] | 0 | [480.0, 550.0, 700.0, 1000.0, 1260.0, 1600.0, 2500.0, 3227.0] | [960.0, 1300.0, 1700.0, 2200.0, 2996.0, 4000.0, 6000.0, 7946.0]
HV 16A | HV 16A | 16 | 0 | [10.0, 0.352, 0.164, 0.1, 0.0649, 0.0342, 0.01] | [10.0, 2.34, 0.722, 0.181, 0.1, 0.055, 0.0296, 0.01] | 0 | [48.0, 60.0, 65.0, 71.0, 80.0, 100.0, 162.0] | [96.0, 110.0, 125.0, 150.0, 168.0, 200.0, 250.0, 398.0]
HV 200A | HV 200A | 200 | 0 | [10.0, 4.267, 1.21, 0.403, 0.1, 0.058, 0.022, 0.01] | [10.0, 3.73, 1.654, 0.328, 0.1, 0.0531, 0.019, 0.01] | 0 | [600.0, 700.0, 900.0, 1150.0, 1665.0, 2000.0, 3000.0, 4313.0] | [1200.0, 1500.0, 1800.0, 2700.0, 3960.0, 5000.0, 7500.0, 10620.0]
HV 20A | HV 20A | 20 | 0 | [10.0, 1.3, 0.3, 0.155, 0.1, 0.0555, 0.023, 0.01] | [10.0, 1.3, 0.161, 0.1, 0.0611, 0.0399, 0.0141, 0.01] | 0 | [60.0, 70.0, 80.0, 87.0, 94.0, 110.0, 150.0, 216.0] | [120.0, 150.0, 200.0, 223.0, 260.0, 300.0, 450.0, 532.0]
HV 25A | HV 25A | 25 | 0 | [10.0, 2.512, 0.833, 0.299, 0.1, 0.0372, 0.0223, 0.01] | [10.0, 3.125, 0.597, 0.198, 0.1, 0.0378, 0.022, 0.01] | 0 | [75.0, 82.0, 90.0, 100.0, 124.0, 170.0, 200.0, 289.0] | [150.0, 170.0, 210.0, 250.0, 294.0, 400.0, 500.0, 711.0]
HV 31.5A | HV 31.5A | 31.5 | 0 | [10.0, 2.34, 0.722, 0.181, 0.1, 0.055, 0.0296, 0.01] | [10.0, 2.84, 0.368, 0.164, 0.1, 0.0621, 0.0378, 0.0195, 0.01] | 0 | [95.0, 110.0, 125.0, 150.0, 165.0, 200.0, 250.0, 390.0] | [189.0, 220.0, 300.0, 350.0, 393.0, 450.0, 530.0, 700.0, 960.0]
HV 40A | HV 40A | 40 | 0 | [10.0, 1.3, 0.161, 0.1, 0.0611, 0.0399, 0.0141, 0.01] | [10.0, 2.05, 0.369, 0.198, 0.1, 0.051, 0.0298, 0.01] | 0 | [120.0, 150.0, 200.0, 223.0, 260.0, 300.0, 450.0, 532.0] | [240.0, 300.0, 400.0, 450.0, 530.0, 650.0, 800.0, 1311.0]
HV 50A | HV 50A | 50 | 0 | [10.0, 3.215, 0.597, 0.198, 0.1, 0.0378, 0.022, 0.01] | [10.0, 3.64, 0.854, 0.281, 0.1, 0.0531, 0.022, 0.01] | 0 | [150.0, 170.0, 210.0, 250.0, 294.0, 400.0, 500.0, 711.0] | [300.0, 350.0, 450.0, 550.0, 700.0, 850.0, 1200.0, 1752.0]
HV 6.3A | HV 6.3A | 6.3 | 0 | [10.0, 1.39, 0.344, 0.168, 0.1, 0.056, 0.0263, 0.01] | [10.0, 1.711, 0.516, 0.198, 0.1, 0.0634, 0.0303, 0.01] | 0 | [19.0, 19.5, 20.4, 20.8, 22.0, 25.0, 32.0, 48.0] | [38.0, 40.0, 43.0, 48.0, 53.0, 60.0, 75.0, 118.0]
HV 63A | HV 63A | 63 | 0 | [10.0, 2.84, 0.368, 0.164, 0.1, 0.0621, 0.0378, 0.0195, 0.01] | [10.0, 1.82, 0.344, 0.1, 0.0467, 0.0269, 0.01] | 0 | [189.0, 220.0, 300.0, 350.0, 393.0, 450.0, 530.0, 700.0, 961.0] | [378.0, 500.0, 700.0, 934.0, 1200.0, 1500.0, 2366.0]
HV 80A | HV 80A | 80 | 0 | [10.0, 2.05, 0.369, 0.198, 0.1, 0.051, 0.0298, 0.01] | [10.0, 4.15, 1.03, 0.198, 0.1, 0.051, 0.0172, 0.01] | 0 | [240.0, 300.0, 400.0, 450.0, 530.0, 650.0, 800.0, 1311.0] | [480.0, 550.0, 700.0, 1000.0, 1260.0, 1600.0, 2500.0, 3227.0]
Siemens NH-1-100 | Siemens NH-1-100 | 100 | [5400.0, 2000.0, 400.0, 20.0, 1.0, 0.2, 0.012, 0.004] | 0 | 0 | [150.0, 190.0, 250.0, 430.0, 900.0, 1250.0, 2700.0, 3600.0] | 0 | 0
Siemens NH-1-125 | Siemens NH-1-125 | 125 | [4800.0, 120.0, 7.0, 0.1, 0.004] | 0 | 0 | [180.0, 400.0, 740.0, 2000.0, 4250.0] | 0 | 0
Siemens NH-1-16 | Siemens NH-1-16 | 16 | [4000.0, 400.0, 2.0, 0.1, 0.04, 0.01] | 0 | 0 | [26.0, 35.0, 75.0, 150.0, 200.0, 300.0] | 0 | 0
Siemens NH-1-160 | Siemens NH-1-160 | 160 | [4800.0, 120.0, 7.0, 0.1, 0.004] | 0 | 0 | [210.0, 500.0, 900.0, 2300.0, 5000.0] | 0 | 0
Siemens NH-1-25 | Siemens NH-1-25 | 25 | [4000.0, 1000.0, 10.0, 0.2, 0.02, 0.01] | 0 | 0 | [40.0, 50.0, 100.0, 210.0, 400.0, 500.0] | 0 | 0
Siemens NH-1-50 | Siemens NH-1-50 | 50 | [4000.0, 40.0, 4.0, 1.0, 0.02, 0.01] | 0 | 0 | [86.0, 200.0, 300.0, 400.0, 1000.0, 1280.0] | 0 | 0
Siemens NH-1-63 | Siemens NH-1-63 | 63 | [4000.0, 100.0, 10.0, 2.0, 0.04, 0.01] | 0 | 0 | [100.0, 200.0, 300.0, 400.0, 1000.0, 1500.0] | 0 | 0
Siemens NH-1-80 | Siemens NH-1-80 | 80 | [4800.0, 120.0, 7.0, 0.1, 0.01] | 0 | 0 | [150.58, 250.0, 450.0, 1150.0, 2470.0] | 0 | 0
Siemens NH-2-1000 | Siemens NH-2-1000 | 1000 | [4800.0, 120.0, 7.0, 0.1, 0.004] | 0 | 0 | [1900.0, 3500.0, 8400.0, 24000.0, 52000.0] | 0 | 0
Siemens NH-2-200 | Siemens NH-2-200 | 200 | [4800.0, 120.0, 7.0, 0.1, 0.004] | 0 | 0 | [280.0, 650.0, 1200.0, 3000.0, 7000.0] | 0 | 0
Siemens NH-2-224 | Siemens NH-2-224 | 224 | [4800.0, 120.0, 7.0, 0.2, 0.04, 0.004] | 0 | 0 | [400.0, 750.0, 1453.0, 3025.0, 4315.0, 7600.0] | 0 | 0
Siemens NH-2-250 | Siemens NH-2-250 | 250 | [4800.0, 120.0, 7.0, 0.1, 0.004] | 0 | 0 | [450.0, 800.0, 1650.0, 4000.0, 8500.0] | 0 | 0
Siemens NH-2-315 | Siemens NH-2-315 | 315 | [4800.0, 120.0, 7.0, 0.1, 0.004] | 0 | 0 | [550.0, 920.0, 1900.0, 5000.0, 11000.0] | 0 | 0
Siemens NH-2-355 | Siemens NH-2-355 | 355 | [4800.0, 120.0, 6.0, 0.1, 0.004] | 0 | 0 | [650.0, 1116.27, 2350.0, 5840.0, 12790.0] | 0 | 0
Siemens NH-2-400 | Siemens NH-2-400 | 400 | [4800.0, 120.0, 7.0, 0.1, 0.004] | 0 | 0 | [720.0, 1350.0, 2800.0, 6500.0, 15000.0] | 0 | 0
Siemens NH-2-425 | Siemens NH-2-425 | 425 | [4800.0, 120.0, 7.0, 0.1, 0.004] | 0 | 0 | [850.0, 1500.0, 3050.0, 7500.0, 16500.0] | 0 | 0
Siemens NH-2-630 | Siemens NH-2-630 | 630 | [4800.0, 120.0, 7.0, 0.1, 0.004] | 0 | 0 | [1200.0, 2000.0, 4800.0, 12000.0, 26000.0] | 0 | 0

## res_bus
| vm_pu | va_degree | p_mw | q_mvar
0 | 0.99149 | -0.16303 | 0.021357 | 0.0053526
1 | 0.99264 | -0.14077 | 0.00080577 | 0.00020195
2 | 0.993 | -0.13381 | 0 | 0
3 | 0.99368 | -0.12055 | 0 | 0
4 | 0.99705 | -0.056096 | 0 | 0
5 | 1 | 0 | -0.37989 | -0.096255
6 | 0.99682 | -0.060526 | 0 | 0
7 | 0.99409 | -0.11274 | 0.016354 | 0.0040988
8 | 0.98372 | -0.31328 | 0 | 0
9 | 0.98438 | -0.30043 | 0 | 0
10 | 0.98313 | -0.32491 | 0 | 0
11 | 0.98324 | -0.32276 | 0.014334 | 0.0035924
12 | 0.98627 | -0.26356 | 0 | 0
13 | 0.98536 | -0.28141 | 0.0082089 | 0.0020574
14 | 0.98996 | -0.19225 | 0.01546 | 0.0038746
15 | 0.98371 | -0.31346 | 0 | 0
16 | 0.99536 | -0.088342 | 0.01624 | 0.00407
17 | 0.99072 | -0.17746 | 0.017698 | 0.0044355
18 | 0.98388 | -0.31029 | 0.0038414 | 0.00096275
19 | 0.98394 | -0.30912 | 0 | 0
20 | 0.98386 | -0.31072 | 0.001688 | 0.00042306
21 | 0.98418 | -0.30443 | 0 | 0
22 | 0.98457 | -0.29676 | 0.0010755 | 0.00026954
23 | 0.98497 | -0.28908 | 0 | 0
24 | 0.98595 | -0.26988 | 0.00075044 | 0.00018808
25 | 0.98592 | -0.27048 | 0.0062487 | 0.0015661
26 | 0.98643 | -0.26061 | 0 | 0
27 | 0.98499 | -0.28854 | 0 | 0
28 | 0.98637 | -0.26181 | 0 | 0
29 | 0.98734 | -0.24297 | 0.0059846 | 0.0014999
30 | 0.98412 | -0.30549 | 0 | 0
31 | 0.98625 | -0.26403 | 0.0045513 | 0.0011407
32 | 0.98871 | -0.21637 | 0 | 0
33 | 0.98408 | -0.30644 | 0.0016516 | 0.00041394
34 | 0.98363 | -0.31518 | 0.0011698 | 0.00029318
35 | 0.98891 | -0.21256 | 0 | 0
36 | 0.98865 | -0.21749 | 0.0019561 | 0.00049024
37 | 0.9931 | -0.13173 | 0.0079242 | 0.001986
38 | 0.99054 | -0.18095 | 0 | 0
39 | 0.99047 | -0.18234 | 0.0013854 | 0.00034722
40 | 0.9873 | -0.24363 | 0.0066046 | 0.0016553
41 | 0.99857 | -0.027459 | 0 | 0
42 | 0.99636 | -0.069475 | 0.033817 | 0.0084754
43 | 0.98624 | -0.26426 | 0.0028817 | 0.00072222
44 | 0.98864 | -0.21767 | 0.0013033 | 0.00032664
45 | 0.98407 | -0.30665 | 0.0010595 | 0.00026554
46 | 0.9831 | -0.32542 | 0 | 0
47 | 0.98228 | -0.34149 | 0.0016847 | 0.00042223
48 | 0.98231 | -0.34092 | 0 | 0
49 | 0.98267 | -0.33387 | 0 | 0
50 | 0.98225 | -0.34218 | 0.001029 | 0.00025788
51 | 0.9826 | -0.33535 | 0.0011222 | 0.00028124
52 | 0.98276 | -0.33217 | 0.00064076 | 0.00016059
53 | 0.98222 | -0.34278 | 0.0010013 | 0.00025094
54 | 0.98252 | -0.33691 | 0.0011822 | 0.0002963
55 | 0.98304 | -0.32671 | 0 | 0
56 | 0.98215 | -0.34405 | 0.0012776 | 0.00032019
57 | 0.99841 | -0.030501 | 0.0051804 | 0.0012983
58 | 0.99851 | -0.028715 | 0 | 0
59 | 0.99825 | -0.033602 | 0.009062 | 0.0022712
60 | 0.99852 | -0.028429 | 0.00992 | 0.0024862
61 | 0.98385 | -0.31094 | 0.004521 | 0.0011331
62 | 0.98403 | -0.30738 | 0 | 0
63 | 0.98303 | -0.3269 | 0.0017278 | 0.00043302
64 | 0.98291 | -0.32921 | 0.0016071 | 0.00040277
65 | 0.98294 | -0.32862 | 0.0039658 | 0.00099392
66 | 0.98281 | -0.33116 | 0.0017289 | 0.0004333
67 | 0.98247 | -0.33791 | 0.0020734 | 0.00051963
68 | 0.98272 | -0.33294 | 0.0011612 | 0.00029102
69 | 0.98514 | -0.28579 | 0.0056131 | 0.0014068
70 | 0.98582 | -0.27255 | 0.014277 | 0.0035782
71 | 0.98478 | -0.2927 | 0.0095478 | 0.0023929
72 | 0.98464 | -0.29548 | 0 | 0
73 | 0.98423 | -0.30348 | 0.0090355 | 0.0022645
74 | 0.9845 | -0.2983 | 0.0034912 | 0.00087498
75 | 0.98215 | -0.34408 | 0.0013466 | 0.0003375
76 | 0.98266 | -0.33402 | 0.0044407 | 0.0011129
77 | 0.98312 | -0.32495 | 0.010856 | 0.0027209
78 | 0.9836 | -0.31567 | 0 | 0
79 | 0.98328 | -0.3219 | 0.012115 | 0.0030363
80 | 0.98313 | -0.32486 | 0 | 0
81 | 0.98337 | -0.32008 | 0.019097 | 0.0047861
82 | 0.98287 | -0.32989 | 0.010994 | 0.0027553
83 | 0.98313 | -0.32492 | 0.0096484 | 0.0024181
84 | 0.9831 | -0.32543 | 0.0012371 | 0.00031005
85 | 0.99838 | -0.031134 | 0.0089685 | 0.0022477
86 | 0.99823 | -0.034047 | 0.0091077 | 0.0022826
87 | 0.98401 | -0.30789 | 0.0014062 | 0.00035243
88 | 0.99998 | 149.9956 | 0 | 0

## res_line
| p_from_mw | q_from_mvar | p_to_mw | q_to_mvar | pl_mw | ql_mvar | i_from_ka | i_to_ka | i_ka | vm_from_pu | va_from_degree | vm_to_pu | va_to_degree | loading_percent
0 | -0.021357 | -0.0053526 | 0.02138 | 0.0053663 | 2.2674e-05 | 1.3752e-05 | 0.032052 | 0.032052 | 0.032052 | 0.99149 | -0.16303 | 0.99264 | -0.14077 | 8.8056
1 | -0.022185 | -0.0055683 | 0.022193 | 0.0055728 | 7.3726e-06 | 4.4886e-06 | 0.03326 | 0.03326 | 0.03326 | 0.99264 | -0.14077 | 0.993 | -0.13381 | 9.1374
2 | -0.022193 | -0.0055728 | 0.022207 | 0.0055813 | 1.4045e-05 | 8.5505e-06 | 0.03326 | 0.03326 | 0.03326 | 0.993 | -0.13381 | 0.99368 | -0.12055 | 9.1373
3 | -0.14278 | -0.036158 | 0.14301 | 0.036299 | 0.0002212 | 0.0001409 | 0.21395 | 0.21395 | 0.21395 | 0.99368 | -0.12055 | 0.99536 | -0.088342 | 29.3884
4 | 0.12058 | 0.030577 | -0.12025 | -0.030367 | 0.00032887 | 0.00021013 | 0.18069 | 0.18069 | 0.18069 | 0.99368 | -0.12055 | 0.99072 | -0.17746 | 49.6396
5 | -0.33503 | -0.085051 | 0.33594 | 0.08563 | 0.00090689 | 0.00057927 | 0.50039 | 0.50039 | 0.50039 | 0.99705 | -0.056096 | 1 | 0 | 45.8229
6 | 0.19333 | 0.049015 | -0.19329 | -0.048989 | 4.1151e-05 | 2.6182e-05 | 0.28873 | 0.28873 | 0.28873 | 0.99705 | -0.056096 | 0.99682 | -0.060526 | 26.4404
7 | 0.1417 | 0.036036 | -0.14131 | -0.03579 | 0.00038554 | 0.00024555 | 0.21166 | 0.21166 | 0.21166 | 0.99705 | -0.056096 | 0.99409 | -0.11274 | 29.0738
8 | 0.042302 | 0.010625 | -0.042247 | -0.01059 | 5.535e-05 | 3.4936e-05 | 0.062954 | 0.062955 | 0.062955 | 1 | 0 | 0.99857 | -0.027459 | 17.2952
9 | 0.033832 | 0.0084845 | -0.033817 | -0.0084754 | 1.4424e-05 | 9.0351e-06 | 0.050505 | 0.050505 | 0.050505 | 0.99682 | -0.060526 | 0.99636 | -0.069475 | 13.875
10 | 0.15946 | 0.040504 | -0.15924 | -0.040369 | 0.00021319 | 0.00013527 | 0.23822 | 0.23822 | 0.23822 | 0.99682 | -0.060526 | 0.99536 | -0.088342 | 21.8155
11 | 0.12496 | 0.031691 | -0.12484 | -0.031618 | 0.00011396 | 7.2825e-05 | 0.18718 | 0.18718 | 0.18718 | 0.99409 | -0.11274 | 0.9931 | -0.13173 | 51.4223
12 | -0.036094 | -0.0090519 | 0.036116 | 0.0090658 | 2.2126e-05 | 1.3909e-05 | 0.0546 | 0.0546 | 0.0546 | 0.98372 | -0.31328 | 0.98438 | -0.30043 | 14.9999
13 | 0.010892 | 0.002731 | -0.010886 | -0.0027279 | 6.0355e-06 | 3.1104e-06 | 0.016476 | 0.016476 | 0.016476 | 0.98372 | -0.31328 | 0.98313 | -0.32491 | 4.5263
14 | 0.025203 | 0.0063208 | -0.025191 | -0.0063138 | 1.138e-05 | 7.0181e-06 | 0.038124 | 0.038124 | 0.038124 | 0.98372 | -0.31328 | 0.98324 | -0.32276 | 10.4737
15 | 0.042251 | 0.010605 | -0.042225 | -0.010589 | 2.6252e-05 | 1.6584e-05 | 0.063874 | 0.063874 | 0.063874 | 0.98438 | -0.30043 | 0.98371 | -0.31346 | 17.5478
16 | -0.078367 | -0.019671 | 0.078439 | 0.019717 | 7.1162e-05 | 4.5372e-05 | 0.11847 | 0.11847 | 0.11847 | 0.98438 | -0.30043 | 0.98536 | -0.28141 | 32.5476
17 | 0.0096484 | 0.0024181 | -0.0096484 | -0.0024181 | 2.9524e-10 | 1.3194e-10 | 0.014603 | 0.014603 | 0.014603 | 0.98313 | -0.32491 | 0.98313 | -0.32492 | 4.0119
18 | 0.0012372 | 0.00030978 | -0.0012371 | -0.00031005 | 3.0221e-08 | -2.7211e-07 | 0.0018724 | 0.0018725 | 0.0018725 | 0.98313 | -0.32491 | 0.9831 | -0.32543 | 0.51443
19 | 0.010858 | 0.0027215 | -0.010856 | -0.0027209 | 1.1347e-06 | 5.8408e-07 | 0.016432 | 0.016432 | 0.016432 | 0.98324 | -0.32276 | 0.98312 | -0.32495 | 4.5142
20 | 0.086721 | 0.021821 | -0.086648 | -0.021774 | 7.3906e-05 | 4.7153e-05 | 0.13087 | 0.13087 | 0.13087 | 0.98627 | -0.26356 | 0.98536 | -0.28141 | 35.9533
21 | -0.086721 | -0.021821 | 0.087018 | 0.02201 | 0.00029657 | 0.00018921 | 0.13087 | 0.13087 | 0.13087 | 0.98627 | -0.26356 | 0.98996 | -0.19225 | 35.9533
22 | -0.10248 | -0.025885 | 0.10255 | 0.025931 | 7.2733e-05 | 4.6444e-05 | 0.15411 | 0.15411 | 0.15411 | 0.98996 | -0.19225 | 0.99072 | -0.17746 | 42.3371
23 | 0.030105 | 0.0075499 | -0.030096 | -0.007544 | 9.4868e-06 | 5.9168e-06 | 0.04554 | 0.04554 | 0.04554 | 0.98371 | -0.31346 | 0.98337 | -0.32008 | 12.5111
24 | 0.01212 | 0.0030389 | -0.012119 | -0.0030382 | 1.2767e-06 | 6.8849e-07 | 0.018334 | 0.018334 | 0.018334 | 0.98371 | -0.31346 | 0.9836 | -0.31567 | 5.0367
25 | -0.0055295 | -0.0013856 | 0.0055298 | 0.0013857 | 3.0877e-07 | 4.808e-08 | 0.0083627 | 0.0083626 | 0.0083627 | 0.98388 | -0.31029 | 0.98394 | -0.30912 | 2.2974
26 | 0.0016881 | 0.0004229 | -0.001688 | -0.00042306 | 3.4417e-08 | -1.568e-07 | 0.0025529 | 0.002553 | 0.002553 | 0.98388 | -0.31029 | 0.98386 | -0.31072 | 0.70138
27 | -0.0055298 | -0.0013857 | 0.005531 | 0.0013859 | 1.2345e-06 | 1.9202e-07 | 0.0083626 | 0.0083624 | 0.0083626 | 0.98394 | -0.30912 | 0.98418 | -0.30443 | 2.2974
28 | -0.005531 | -0.0013859 | 0.005533 | 0.0013862 | 2.0225e-06 | 3.139e-07 | 0.0083624 | 0.0083621 | 0.0083624 | 0.98418 | -0.30443 | 0.98457 | -0.29676 | 2.2974
29 | -0.0066085 | -0.0016557 | 0.0066109 | 0.0016565 | 2.4179e-06 | 7.2503e-07 | 0.0099874 | 0.0099871 | 0.0099874 | 0.98457 | -0.29676 | 0.98497 | -0.28908 | 2.7438
30 | -0.0066109 | -0.0016565 | 0.0066111 | 0.0016565 | 1.6914e-07 | 5.0692e-08 | 0.0099871 | 0.0099871 | 0.0099871 | 0.98497 | -0.28908 | 0.98499 | -0.28854 | 2.7437
31 | 0.042824 | 0.010763 | -0.042823 | -0.010762 | 1.2346e-06 | 7.8007e-07 | 0.064641 | 0.064641 | 0.064641 | 0.98595 | -0.26988 | 0.98592 | -0.27048 | 17.7586
32 | -0.043574 | -0.010951 | 0.043594 | 0.010963 | 1.9279e-05 | 1.2187e-05 | 0.065774 | 0.065774 | 0.065774 | 0.98595 | -0.26988 | 0.98643 | -0.26061 | 18.0697
33 | 0.036574 | 0.009196 | -0.036542 | -0.0091762 | 3.1511e-05 | 1.9816e-05 | 0.05521 | 0.05521 | 0.05521 | 0.98592 | -0.27048 | 0.98499 | -0.28854 | 15.1677
34 | 0.004552 | 0.0011406 | -0.0045518 | -0.0011406 | 2.5926e-07 | -2.1242e-08 | 0.0068666 | 0.0068667 | 0.0068667 | 0.98643 | -0.26061 | 0.98637 | -0.26181 | 1.8864
35 | -0.048146 | -0.012104 | 0.048186 | 0.012129 | 4.0591e-05 | 2.5716e-05 | 0.07264 | 0.07264 | 0.07264 | 0.98643 | -0.26061 | 0.98734 | -0.24297 | 19.9561
36 | 0.029931 | 0.0075196 | -0.029907 | -0.0075046 | 2.4187e-05 | 1.5079e-05 | 0.045223 | 0.045223 | 0.045223 | 0.98499 | -0.28854 | 0.98412 | -0.30549 | 12.424
37 | 0.0045518 | 0.0011406 | -0.0045513 | -0.0011407 | 4.8042e-07 | -3.929e-08 | 0.0068667 | 0.0068668 | 0.0068668 | 0.98637 | -0.26181 | 0.98625 | -0.26403 | 1.8865
38 | -0.054171 | -0.013629 | 0.05424 | 0.013673 | 6.8948e-05 | 4.3774e-05 | 0.08166 | 0.081659 | 0.08166 | 0.98734 | -0.24297 | 0.98871 | -0.21637 | 22.434
39 | 0.0027113 | 0.00067917 | -0.0027112 | -0.00067934 | 1.2308e-07 | -1.6937e-07 | 0.0040994 | 0.0040995 | 0.0040995 | 0.98412 | -0.30549 | 0.98408 | -0.30644 | 1.1262
40 | 0.027196 | 0.0068254 | -0.027183 | -0.0068176 | 1.2564e-05 | 7.7894e-06 | 0.041124 | 0.041124 | 0.041124 | 0.98412 | -0.30549 | 0.98363 | -0.31518 | 11.2978
41 | -0.057499 | -0.01449 | 0.05751 | 0.014496 | 1.0487e-05 | 6.6639e-06 | 0.086565 | 0.086565 | 0.086565 | 0.98871 | -0.21637 | 0.98891 | -0.21256 | 23.7816
42 | 0.0032596 | 0.00081665 | -0.0032594 | -0.00081679 | 1.7374e-07 | -1.3569e-07 | 0.0049056 | 0.0049057 | 0.0049057 | 0.98871 | -0.21637 | 0.98865 | -0.21749 | 1.3477
43 | 0.0010595 | 0.00026541 | -0.0010595 | -0.00026554 | 1.0557e-08 | -1.3259e-07 | 0.0016021 | 0.0016021 | 0.0016021 | 0.98408 | -0.30644 | 0.98407 | -0.30665 | 0.44014
44 | 0.026013 | 0.0065244 | -0.026001 | -0.0065166 | 1.2699e-05 | 7.8502e-06 | 0.039354 | 0.039354 | 0.039354 | 0.98363 | -0.31518 | 0.9831 | -0.32542 | 10.8117
45 | 0.057574 | 0.014502 | -0.057489 | -0.014448 | 8.5409e-05 | 5.4274e-05 | 0.086658 | 0.086658 | 0.086658 | 0.98891 | -0.21256 | 0.9873 | -0.24363 | 23.8071
46 | -0.11508 | -0.028998 | 0.11526 | 0.02911 | 0.00017429 | 0.00011134 | 0.17322 | 0.17322 | 0.17322 | 0.98891 | -0.21256 | 0.99054 | -0.18095 | 47.5887
47 | 0.0013033 | 0.00032655 | -0.0013033 | -0.00032664 | 1.0839e-08 | -8.9385e-08 | 0.0019616 | 0.0019616 | 0.0019616 | 0.98865 | -0.21749 | 0.98864 | -0.21767 | 0.5389
48 | 0.11692 | 0.029632 | -0.11664 | -0.029456 | 0.00027585 | 0.00017624 | 0.1753 | 0.1753 | 0.1753 | 0.9931 | -0.13173 | 0.99054 | -0.18095 | 48.1604
49 | 0.0013855 | 0.00034656 | -0.0013854 | -0.00034722 | 9.137e-08 | -6.6552e-07 | 0.0020811 | 0.0020814 | 0.0020814 | 0.99054 | -0.18095 | 0.99047 | -0.18234 | 0.57181
50 | 0.050884 | 0.012792 | -0.050834 | -0.012761 | 5.0061e-05 | 3.1749e-05 | 0.076704 | 0.076704 | 0.076704 | 0.9873 | -0.24363 | 0.98624 | -0.26426 | 21.0725
51 | 0.018985 | 0.0047589 | -0.018984 | -0.0047583 | 8.7689e-07 | 5.2299e-07 | 0.028291 | 0.028291 | 0.028291 | 0.99857 | -0.027459 | 0.99852 | -0.028429 | 7.7722
52 | 0.023262 | 0.005831 | -0.02326 | -0.0058302 | 1.391e-06 | 8.4985e-07 | 0.034664 | 0.034664 | 0.034664 | 0.99857 | -0.027459 | 0.99851 | -0.028715 | 9.523
53 | 0.047952 | 0.012038 | -0.047933 | -0.012026 | 1.8964e-05 | 1.2013e-05 | 0.072356 | 0.072356 | 0.072356 | 0.98624 | -0.26426 | 0.98582 | -0.27255 | 19.8781
54 | 0.020306 | 0.0050897 | -0.020305 | -0.0050889 | 1.2442e-06 | 7.5173e-07 | 0.030736 | 0.030736 | 0.030736 | 0.9831 | -0.32542 | 0.98304 | -0.32671 | 8.4439
55 | 0.0056943 | 0.0014269 | -0.0056939 | -0.0014268 | 4.0062e-07 | 7.4054e-08 | 0.0086187 | 0.0086188 | 0.0086188 | 0.9831 | -0.32542 | 0.98303 | -0.3269 | 2.3678
56 | -0.0016847 | -0.00042223 | 0.0016848 | 0.00042202 | 4.5767e-08 | -2.0792e-07 | 0.0025521 | 0.002552 | 0.0025521 | 0.98228 | -0.34149 | 0.98231 | -0.34092 | 0.70113
57 | -0.0063397 | -0.0015882 | 0.0063419 | 0.0015888 | 2.1298e-06 | 5.8316e-07 | 0.0096033 | 0.009603 | 0.0096033 | 0.98231 | -0.34092 | 0.98267 | -0.33387 | 2.6383
58 | 0.004655 | 0.0011662 | -0.0046547 | -0.0011662 | 2.7912e-07 | -1.0861e-08 | 0.0070513 | 0.0070513 | 0.0070513 | 0.98231 | -0.34092 | 0.98225 | -0.34218 | 1.9372
59 | 0.0043784 | 0.0010967 | -0.0043781 | -0.0010967 | 3.0903e-07 | -3.9716e-08 | 0.0066298 | 0.0066299 | 0.0066299 | 0.98267 | -0.33387 | 0.9826 | -0.33535 | 1.8214
60 | -0.01072 | -0.0026855 | 0.010721 | 0.0026859 | 8.6615e-07 | 4.4328e-07 | 0.016233 | 0.016233 | 0.016233 | 0.98267 | -0.33387 | 0.98276 | -0.33217 | 4.4596
61 | 0.0036257 | 0.00090833 | -0.0036256 | -0.00090838 | 1.0359e-07 | -4.9602e-08 | 0.0054925 | 0.0054926 | 0.0054926 | 0.98225 | -0.34218 | 0.98222 | -0.34278 | 1.509
62 | 0.0032559 | 0.00081547 | -0.0032557 | -0.00081566 | 2.4164e-07 | -1.8106e-07 | 0.0049305 | 0.0049306 | 0.0049306 | 0.9826 | -0.33535 | 0.98252 | -0.33691 | 1.3546
63 | -0.011362 | -0.0028465 | 0.011365 | 0.0028481 | 2.9548e-06 | 1.5536e-06 | 0.017203 | 0.017203 | 0.017203 | 0.98276 | -0.33217 | 0.98304 | -0.32671 | 4.7261
64 | 0.0026244 | 0.00065744 | -0.0026242 | -0.00065768 | 1.5844e-07 | -2.3688e-07 | 0.0039757 | 0.0039758 | 0.0039758 | 0.98222 | -0.34278 | 0.98215 | -0.34405 | 1.0923
65 | 0.0020735 | 0.00051936 | -0.0020734 | -0.00051963 | 9.8842e-08 | -2.7525e-07 | 0.0031401 | 0.0031403 | 0.0031403 | 0.98252 | -0.33691 | 0.98247 | -0.33791 | 0.86271
66 | 0.0089403 | 0.0022408 | -0.0089393 | -0.0022403 | 1.0626e-06 | 4.8393e-07 | 0.013533 | 0.013533 | 0.013533 | 0.98304 | -0.32671 | 0.98291 | -0.32921 | 3.7179
67 | 0.0013466 | 0.00033749 | -0.0013466 | -0.0003375 | 1.9771e-09 | -1.4764e-08 | 0.0020402 | 0.0020402 | 0.0020402 | 0.98215 | -0.34405 | 0.98215 | -0.34408 | 0.56051
68 | -0.0051804 | -0.0012983 | 0.0051808 | 0.0012983 | 4.4088e-07 | 2.4203e-08 | 0.0077207 | 0.0077206 | 0.0077207 | 0.99841 | -0.030501 | 0.99851 | -0.028715 | 2.1211
69 | 0.00911 | 0.0022837 | -0.0091077 | -0.0022826 | 2.314e-06 | 1.0432e-06 | 0.013576 | 0.013576 | 0.013576 | 0.99851 | -0.028715 | 0.99823 | -0.034047 | 3.7298
70 | 0.0089695 | 0.0022482 | -0.0089685 | -0.0022477 | 1.0336e-06 | 4.5976e-07 | 0.013367 | 0.013367 | 0.013367 | 0.99851 | -0.028715 | 0.99838 | -0.031134 | 3.6722
71 | -0.009062 | -0.0022712 | 0.0090642 | 0.0022722 | 2.2337e-06 | 1.0027e-06 | 0.013508 | 0.013508 | 0.013508 | 0.99825 | -0.033602 | 0.99852 | -0.028429 | 3.711
72 | -0.004521 | -0.0011331 | 0.0045218 | 0.001133 | 7.6623e-07 | -6.4692e-08 | 0.0068378 | 0.0068376 | 0.0068378 | 0.98385 | -0.31094 | 0.98403 | -0.30738 | 1.8785
73 | 0.0014063 | 0.0003522 | -0.0014062 | -0.00035243 | 3.3939e-08 | -2.3254e-07 | 0.0021264 | 0.0021265 | 0.0021265 | 0.98403 | -0.30738 | 0.98401 | -0.30789 | 0.5842
74 | -0.0059281 | -0.0014852 | 0.0059292 | 0.0014855 | 1.1015e-06 | 2.4048e-07 | 0.008964 | 0.0089639 | 0.008964 | 0.98403 | -0.30738 | 0.98423 | -0.30348 | 2.4626
75 | 0.0039661 | 0.00099382 | -0.0039658 | -0.00099392 | 3.2476e-07 | -9.6751e-08 | 0.0060034 | 0.0060035 | 0.0060035 | 0.98303 | -0.3269 | 0.98294 | -0.32862 | 1.6493
76 | 0.0073322 | 0.0018376 | -0.0073315 | -0.0018373 | 6.8247e-07 | 2.4959e-07 | 0.0111 | 0.0111 | 0.0111 | 0.98291 | -0.32921 | 0.98281 | -0.33116 | 3.0495
77 | 0.0056026 | 0.001404 | -0.0056021 | -0.0014039 | 4.7418e-07 | 8.0802e-08 | 0.0084825 | 0.0084826 | 0.0084826 | 0.98281 | -0.33116 | 0.98272 | -0.33294 | 2.3304
78 | 0.0044409 | 0.0011129 | -0.0044407 | -0.0011129 | 2.2832e-07 | -2.4465e-08 | 0.0067244 | 0.0067244 | 0.0067244 | 0.98272 | -0.33294 | 0.98266 | -0.33402 | 1.8474
79 | -0.033635 | -0.0084348 | 0.033656 | 0.0084481 | 2.1233e-05 | 1.331e-05 | 0.050806 | 0.050806 | 0.050806 | 0.98514 | -0.28579 | 0.98582 | -0.27255 | 13.9576
80 | 0.028022 | 0.0070281 | -0.028012 | -0.0070223 | 9.2347e-06 | 5.7353e-06 | 0.042327 | 0.042327 | 0.042327 | 0.98514 | -0.28579 | 0.98478 | -0.2927 | 11.6284
81 | 0.018465 | 0.0046294 | -0.018462 | -0.004628 | 2.4428e-06 | 1.4569e-06 | 0.027901 | 0.027901 | 0.027901 | 0.98478 | -0.2927 | 0.98464 | -0.29548 | 7.665
82 | 0.01497 | 0.0037532 | -0.014965 | -0.00375 | 5.7063e-06 | 3.274e-06 | 0.022624 | 0.022624 | 0.022624 | 0.98464 | -0.29548 | 0.98423 | -0.30348 | 6.2155
83 | 0.0034917 | 0.00087471 | -0.0034912 | -0.00087498 | 4.6967e-07 | -2.7147e-07 | 0.0052766 | 0.0052768 | 0.0052768 | 0.98464 | -0.29548 | 0.9845 | -0.2983 | 1.4497
84 | 0.012119 | 0.0030382 | -0.012115 | -0.0030363 | 3.5951e-06 | 1.939e-06 | 0.018334 | 0.018334 | 0.018334 | 0.9836 | -0.31567 | 0.98328 | -0.3219 | 5.0368
85 | -0.010996 | -0.0027566 | 0.010999 | 0.0027579 | 2.5064e-06 | 1.2981e-06 | 0.016644 | 0.016644 | 0.016644 | 0.98313 | -0.32486 | 0.98337 | -0.32008 | 4.5725
86 | 0.010996 | 0.0027566 | -0.010994 | -0.0027553 | 2.6362e-06 | 1.3655e-06 | 0.016644 | 0.016644 | 0.016644 | 0.98313 | -0.32486 | 0.98287 | -0.32989 | 4.5725

## res_trafo
| p_hv_mw | q_hv_mvar | p_lv_mw | q_lv_mvar | pl_mw | ql_mvar | i_hv_ka | i_lv_ka | vm_hv_pu | va_hv_degree | vm_lv_pu | va_lv_degree | loading_percent
0 | -1.2729e-15 | -1.3162e-15 | 0.00165 | 1.2699e-07 | 0.00165 | 1.2699e-07 | 5.2857e-17 | 0.0023815 | 0.99998 | 149.9956 | 1 | 0 | 0.2619

## res_ext_grid
| p_mw | q_mvar
0 | 0.39536 | 0.10013

## res_load
| p_mw | q_mvar
0 | 0.021357 | 0.0053526
1 | 0.00080577 | 0.00020195
2 | 0.015472 | 0.0038776
3 | 0.016354 | 0.0040988
4 | 0.014334 | 0.0035924
5 | 0.0082089 | 0.0020574
6 | 0.01546 | 0.0038746
7 | 0.01624 | 0.00407
8 | 0.017698 | 0.0044355
9 | 0.0038414 | 0.00096275
10 | 0.001688 | 0.00042306
11 | 0.0010755 | 0.00026954
12 | 0.00075044 | 0.00018808
13 | 0.0062487 | 0.0015661
14 | 0.0059846 | 0.0014999
15 | 0.0045513 | 0.0011407
16 | 0.0016516 | 0.00041394
17 | 0.0011698 | 0.00029318
18 | 0.0019561 | 0.00049024
19 | 0.0079242 | 0.001986
20 | 0.0013854 | 0.00034722
21 | 0.0066046 | 0.0016553
22 | 0.033817 | 0.0084754
23 | 0.0028817 | 0.00072222
24 | 0.0013033 | 0.00032664
25 | 0.0010595 | 0.00026554
26 | 0.0016847 | 0.00042223
27 | 0.001029 | 0.00025788
28 | 0.0011222 | 0.00028124
29 | 0.00064076 | 0.00016059
30 | 0.0010013 | 0.00025094
31 | 0.0011822 | 0.0002963
32 | 0.0012776 | 0.00032019
33 | 0.0051804 | 0.0012983
34 | 0.009062 | 0.0022712
35 | 0.00992 | 0.0024862
36 | 0.004521 | 0.0011331
37 | 0.0017278 | 0.00043302
38 | 0.0016071 | 0.00040277
39 | 0.0039658 | 0.00099392
40 | 0.0017289 | 0.0004333
41 | 0.0020734 | 0.00051963
42 | 0.0011612 | 0.00029102
43 | 0.0056131 | 0.0014068
44 | 0.014277 | 0.0035782
45 | 0.0095478 | 0.0023929
46 | 0.0090355 | 0.0022645
47 | 0.0034912 | 0.00087498
48 | 0.0013466 | 0.0003375
49 | 0.0044407 | 0.0011129
50 | 0.010856 | 0.0027209
51 | 0.012115 | 0.0030363
52 | 0.019097 | 0.0047861
53 | 0.010994 | 0.0027553
54 | 0.0096484 | 0.0024181
55 | 0.0012371 | 0.00031005
56 | 0.0089685 | 0.0022477
57 | 0.0091077 | 0.0022826
58 | 0.0014062 | 0.00035243

## dtypes
| element | column | dtype
0 | bus | name | object
1 | bus | vn_kv | float64
2 | bus | type | object
3 | bus | zone | object
4 | bus | in_service | bool
5 | load | name | object
6 | load | bus | uint32
7 | load | p_mw | float64
8 | load | q_mvar | float64
9 | load | const_z_percent | float64
10 | load | const_i_percent | float64
11 | load | sn_mva | float64
12 | load | scaling | float64
13 | load | in_service | bool
14 | load | type | object
15 | ext_grid | name | object
16 | ext_grid | bus | uint32
17 | ext_grid | vm_pu | float64
18 | ext_grid | va_degree | float64
19 | ext_grid | slack_weight | float64
20 | ext_grid | in_service | bool
21 | line | name | object
22 | line | std_type | object
23 | line | from_bus | uint32
24 | line | to_bus | uint32
25 | line | length_km | float64
26 | line | r_ohm_per_km | float64
27 | line | x_ohm_per_km | float64
28 | line | c_nf_per_km | float64
29 | line | g_us_per_km | float64
30 | line | max_i_ka | float64
31 | line | df | float64
32 | line | parallel | uint32
33 | line | type | object
34 | line | in_service | bool
35 | trafo | name | object
36 | trafo | std_type | object
37 | trafo | hv_bus | uint32
38 | trafo | lv_bus | uint32
39 | trafo | sn_mva | float64
40 | trafo | vn_hv_kv | float64
41 | trafo | vn_lv_kv | float64
42 | trafo | vk_percent | float64
43 | trafo | vkr_percent | float64
44 | trafo | pfe_kw | float64
45 | trafo | i0_percent | float64
46 | trafo | shift_degree | float64
47 | trafo | tap_side | object
48 | trafo | tap_neutral | int32
49 | trafo | tap_min | int32
50 | trafo | tap_max | int32
51 | trafo | tap_step_percent | float64
52 | trafo | tap_step_degree | float64
53 | trafo | tap_pos | int32
54 | trafo | tap_phase_shifter | bool
55 | trafo | parallel | uint32
56 | trafo | df | float64
57 | trafo | in_service | bool
58 | line_geodata | coords | object
59 | bus_geodata | x | float64
60 | bus_geodata | y | float64
61 | bus_geodata | coords | object
62 | res_bus | vm_pu | float64
63 | res_bus | va_degree | float64
64 | res_bus | p_mw | float64
65 | res_bus | q_mvar | float64
66 | res_line | p_from_mw | float64
67 | res_line | q_from_mvar | float64
68 | res_line | p_to_mw | float64
69 | res_line | q_to_mvar | float64
70 | res_line | pl_mw | float64
71 | res_line | ql_mvar | float64
72 | res_line | i_from_ka | float64
73 | res_line | i_to_ka | float64
74 | res_line | i_ka | float64
75 | res_line | vm_from_pu | float64
76 | res_line | va_from_degree | float64
77 | res_line | vm_to_pu | float64
78 | res_line | va_to_degree | float64
79 | res_line | loading_percent | float64
80 | res_trafo | p_hv_mw | float64
81 | res_trafo | q_hv_mvar | float64
82 | res_trafo | p_lv_mw | float64
83 | res_trafo | q_lv_mvar | float64
84 | res_trafo | pl_mw | float64
85 | res_trafo | ql_mvar | float64
86 | res_trafo | i_hv_ka | float64
87 | res_trafo | i_lv_ka | float64
88 | res_trafo | vm_hv_pu | float64
89 | res_trafo | va_hv_degree | float64
90 | res_trafo | vm_lv_pu | float64
91 | res_trafo | va_lv_degree | float64
92 | res_trafo | loading_percent | float64
93 | res_ext_grid | p_mw | float64
94 | res_ext_grid | q_mvar | float64
95 | res_load | p_mw | float64
96 | res_load | q_mvar | float64

## parameters
| version | format_version | converged | OPF_converged | name | f_hz | sn_mva
0 | 2.14.6 | 2.14.0 | TRUE | FALSE |  | 50 | 1