## bus
| name | vn_kv | type | zone | in_service
0 | bus_LV_160-6_1_3_node_57 | 0.4 | n |  | TRUE
1 | bus_LV_160-6_1_3_node_58 | 0.4 | n |  | TRUE
2 | bus_LV_160-6_1_3_node_60 | 0.4 | n |  | TRUE
3 | bus_LV_160-6_1_3_node_73 | 0.4 | n |  | TRUE
4 | bus_LV_160-6_1_3_node_61 | 0.4 | n |  | TRUE
5 | bus_LV_160-6_1_3_node_62 | 0.4 | n |  | TRUE
6 | bus_LV_160-6_1_3_node_64 | 0.4 | n |  | TRUE
7 | bus_LV_160-6_1_3_node_82 | 0.4 | n |  | TRUE
8 | bus_LV_160-6_1_3_node_71 | 0.4 | n |  | TRUE
9 | bus_LV_160-6_1_3_node_81 | 0.4 | n |  | TRUE
10 | bus_LV_160-6_1_3_node_74 | 0.4 | n |  | TRUE
11 | bus_LV_160-6_1_3_node_75 | 0.4 | n |  | TRUE
12 | bus_LV_160-6_1_3_node_76 | 0.4 | n |  | TRUE
13 | bus_LV_160-6_1_3_node_77 | 0.4 | n |  | TRUE
14 | bus_LV_160-6_1_3_node_141 | 0.4 | n |  | TRUE
15 | bus_LV_160-6_1_3_node_101 | 0.4 | n |  | TRUE
16 | bus_LV_160-6_1_3_node_80 | 0.4 | n |  | TRUE
17 | bus_LV_160-6_1_3_node_83 | 0.4 | n |  | TRUE
18 | bus_LV_160-6_1_3_node_84 | 0.4 | n |  | TRUE
19 | bus_LV_160-6_1_3_node_107 | 0.4 | n |  | TRUE
20 | bus_LV_160-6_1_3_node_113 | 0.4 | n |  | TRUE
21 | bus_LV_160-6_1_3_node_92 | 0.4 | n |  | TRUE
22 | bus_LV_160-6_1_3_node_93 | 0.4 | n |  | TRUE
23 | bus_LV_160-6_1_3_node_189 | 0.4 | n |  | TRUE
24 | bus_LV_160-6_1_3_node_94 | 0.4 | n |  | TRUE
25 | bus_LV_160-6_1_3_node_111 | 0.4 | n |  | TRUE
26 | bus_LV_160-6_1_3_node_109 | 0.4 | n |  | TRUE
27 | bus_LV_160-6_1_3_node_99 | 0.4 | n |  | TRUE
28 | bus_LV_160-6_1_3_node_100 | 0.4 | n |  | TRUE
29 | bus_LV_160-6_1_3_node_102 | 0.4 | n |  | TRUE
30 | bus_LV_160-6_1_3_node_103 | 0.4 | n |  | TRUE
31 | bus_LV_160-6_1_3_node_104 | 0.4 | n |  | TRUE
32 | bus_LV_160-6_1_3_node_105 | 0.4 | n |  | TRUE
33 | bus_LV_160-6_1_3_node_106 | 0.4 | n |  | TRUE
34 | bus_LV_160-6_1_3_node_110 | 0.4 | n |  | TRUE
35 | bus_LV_160-6_1_3_node_149 | 0.4 | n |  | TRUE
36 | bus_LV_160-6_1_3_node_108 | 0.4 | n |  | TRUE
37 | bus_LV_160-6_1_3_node_112 | 0.4 | n |  | TRUE
38 | bus_LV_160-6_1_3_node_148 | 0.4 | n |  | TRUE
39 | bus_LV_160-6_1_3_node_142 | 0.4 | n |  | TRUE
40 | bus_LV_160-6_1_3_node_114 | 0.4 | n |  | TRUE
41 | bus_LV_160-6_1_3_node_123 | 0.4 | n |  | TRUE
42 | bus_LV_160-6_1_3_node_124 | 0.4 | n |  | TRUE
43 | bus_LV_160-6_1_3_node_126 | 0.4 | n |  | TRUE
44 | bus_LV_160-6_1_3_node_125 | 0.4 | n |  | TRUE
45 | bus_LV_160-6_1_3_node_134 | 0.4 | n |  | TRUE
46 | bus_LV_160-6_1_3_node_127 | 0.4 | n |  | TRUE
47 | bus_LV_160-6_1_3_node_128 | 0.4 | n |  | TRUE
48 | bus_LV_160-6_1_3_node_129 | 0.4 | n |  | TRUE
49 | bus_LV_160-6_1_3_node_188 | 0.4 | n |  | TRUE
50 | bus_LV_160-6_1_3_node_133 | 0.4 | n |  | TRUE
51 | bus_LV_160-6_1_3_node_132 | 0.4 | n |  | TRUE
52 | bus_LV_160-6_1_3_node_199 | 0.4 | n |  | TRUE
53 | bus_LV_160-6_1_3_node_197 | 0.4 | n |  | TRUE
54 | bus_LV_160-6_1_3_node_140 | 0.4 | n |  | TRUE
55 | bus_LV_160-6_1_3_node_143 | 0.4 | n |  | TRUE
56 | bus_LV_160-6_1_3_node_150 | 0.4 | n |  | TRUE
57 | bus_LV_160-6_1_3_node_172 | 0.4 | n |  | TRUE
58 | bus_LV_160-6_1_3_node_151 | 0.4 | n |  | TRUE
59 | bus_LV_160-6_1_3_node_152 | 0.4 | n |  | TRUE
60 | bus_LV_160-6_1_3_node_153 | 0.4 | n |  | TRUE
61 | bus_LV_160-6_1_3_node_154 | 0.4 | n |  | TRUE
62 | bus_LV_160-6_1_3_node_155 | 0.4 | n |  | TRUE
63 | bus_LV_160-6_1_3_node_156 | 0.4 | n |  | TRUE
64 | bus_LV_160-6_1_3_node_161 | 0.4 | n |  | TRUE
65 | bus_LV_160-6_1_3_node_169 | 0.4 | n |  | TRUE
66 | bus_LV_160-6_1_3_node_157 | 0.4 | n |  | TRUE
67 | bus_LV_160-6_1_3_node_158 | 0.4 | n |  | TRUE
68 | bus_LV_160-6_1_3_node_184 | 0.4 | n |  | TRUE
69 | bus_LV_160-6_1_3_node_159 | 0.4 | n |  | TRUE
70 | bus_LV_160-6_1_3_node_160 | 0.4 | n |  | TRUE
71 | bus_LV_160-6_1_3_node_162 | 0.4 | n |  | TRUE
72 | bus_LV_160-6_1_3_node_167 | 0.4 | n |  | TRUE
73 | bus_LV_160-6_1_3_node_163 | 0.4 | n |  | TRUE
74 | bus_LV_160-6_1_3_node_164 | 0.4 | n |  | TRUE
75 | bus_LV_160-6_1_3_node_165 | 0.4 | n |  | TRUE
76 | bus_LV_160-6_1_3_node_166 | 0.4 | n |  | TRUE
77 | bus_LV_160-6_1_3_node_177 | 0.4 | n |  | TRUE
78 | bus_LV_160-6_1_3_node_174 | 0.4 | n |  | TRUE
79 | bus_LV_160-6_1_3_node_173 | 0.4 | n |  | TRUE
80 | bus_LV_160-6_1_3_node_168 | 0.4 | n |  | TRUE
81 | bus_LV_160-6_1_3_node_170 | 0.4 | n |  | TRUE
82 | bus_LV_160-6_1_3_node_171 | 0.4 | n |  | TRUE
83 | bus_LV_160-6_1_3_node_175 | 0.4 | n |  | TRUE
84 | bus_LV_160-6_1_3_node_176 | 0.4 | n |  | TRUE
85 | bus_LV_160-6_1_3_node_178 | 0.4 | n |  | TRUE
86 | bus_LV_160-6_1_3_node_182 | 0.4 | n |  | TRUE
87 | bus_LV_160-6_1_3_node_179 | 0.4 | n |  | TRUE
88 | bus_LV_160-6_1_3_node_180 | 0.4 | n |  | TRUE
89 | bus_LV_160-6_1_3_node_181 | 0.4 | n |  | TRUE
90 | bus_LV_160-6_1_3_node_183 | 0.4 | n |  | TRUE
91 | bus_LV_160-6_1_3_node_185 | 0.4 | n |  | TRUE
92 | bus_LV_160-6_1_3_node_186 | 0.4 | n |  | TRUE
93 | bus_MV_364_0_node_98 | 20 | n |  | TRUE

## load
| name | bus | p_mw | q_mvar | const_z_percent | const_i_percent | sn_mva | scaling | in_service | type
0 | LV_160-6_1_3_load_57 | 0 | 0.0097959 | 0.0024551 | 0 | 0 |  | 1 | TRUE | wye
1 | LV_160-6_1_3_load_73 | 3 | 0.0031868 | 0.0007987 | 0 | 0 |  | 1 | TRUE | wye
2 | LV_160-6_1_3_load_61 | 4 | 0.00078164 | 0.0001959 | 0 | 0 |  | 1 | TRUE | wye
3 | LV_160-6_1_3_load_62 | 5 | 0.0020691 | 0.00051857 | 0 | 0 |  | 1 | TRUE | wye
4 | LV_160-6_1_3_load_64 | 6 | 0.0012367 | 0.00030994 | 0 | 0 |  | 1 | TRUE | wye
5 | LV_160-6_1_3_load_71 | 8 | 0.0044906 | 0.0011255 | 0 | 0 |  | 1 | TRUE | wye
6 | LV_160-6_1_3_load_81 | 9 | 0.0021414 | 0.00053668 | 0 | 0 |  | 1 | TRUE | wye
7 | LV_160-6_1_3_load_74 | 10 | 0.0016177 | 0.00040544 | 0 | 0 |  | 1 | TRUE | wye
8 | LV_160-6_1_3_load_77 | 13 | 0.0065095 | 0.0016314 | 0 | 0 |  | 1 | TRUE | wye
9 | LV_160-6_1_3_load_101 | 15 | 0.0098774 | 0.0024755 | 0 | 0 |  | 1 | TRUE | wye
10 | LV_160-6_1_3_load_80 | 16 | 0.0012123 | 0.00030384 | 0 | 0 |  | 1 | TRUE | wye
11 | LV_160-6_1_3_load_83 | 17 | 0.00097636 | 0.0002447 | 0 | 0 |  | 1 | TRUE | wye
12 | LV_160-6_1_3_load_84 | 18 | 0.0016299 | 0.0004085 | 0 | 0 |  | 1 | TRUE | wye
13 | LV_160-6_1_3_load_113 | 20 | 0.0019329 | 0.00048444 | 0 | 0 |  | 1 | TRUE | wye
14 | LV_160-6_1_3_load_92 | 21 | 0.0033827 | 0.00084779 | 0 | 0 |  | 1 | TRUE | wye
15 | LV_160-6_1_3_load_189 | 23 | 0.0015592 | 0.00039077 | 0 | 0 |  | 1 | TRUE | wye
16 | LV_160-6_1_3_load_111 | 25 | 0.0024721 | 0.00061958 | 0 | 0 |  | 1 | TRUE | wye
17 | LV_160-6_1_3_load_109 | 26 | 0.0023744 | 0.00059507 | 0 | 0 |  | 1 | TRUE | wye
18 | LV_160-6_1_3_load_99 | 27 | 0.013661 | 0.0034238 | 0 | 0 |  | 1 | TRUE | wye
19 | LV_160-6_1_3_load_100 | 28 | 0.0079975 | 0.0020044 | 0 | 0 |  | 1 | TRUE | wye
20 | LV_160-6_1_3_load_102 | 29 | 0.0052267 | 0.0013099 | 0 | 0 |  | 1 | TRUE | wye
21 | LV_160-6_1_3_load_103 | 30 | 0.0027121 | 0.00067972 | 0 | 0 |  | 1 | TRUE | wye
22 | LV_160-6_1_3_load_104 | 31 | 0.0027696 | 0.00069412 | 0 | 0 |  | 1 | TRUE | wye
23 | LV_160-6_1_3_load_105 | 32 | 0.0021651 | 0.00054264 | 0 | 0 |  | 1 | TRUE | wye
24 | LV_160-6_1_3_load_149 | 35 | 0.0044236 | 0.0011087 | 0 | 0 |  | 1 | TRUE | wye
25 | LV_160-6_1_3_load_108 | 36 | 0.0017231 | 0.00043184 | 0 | 0 |  | 1 | TRUE | wye
26 | LV_160-6_1_3_load_112 | 37 | 0.0031749 | 0.00079571 | 0 | 0 |  | 1 | TRUE | wye
27 | LV_160-6_1_3_load_148 | 38 | 0.0026088 | 0.00065383 | 0 | 0 |  | 1 | TRUE | wye
28 | LV_160-6_1_3_load_142 | 39 | 0.002597 | 0.00065087 | 0 | 0 |  | 1 | TRUE | wye
29 | LV_160-6_1_3_load_114 | 40 | 0.0012701 | 0.00031833 | 0 | 0 |  | 1 | TRUE | wye
30 | LV_160-6_1_3_load_123 | 41 | 0.015336 | 0.0038435 | 0 | 0 |  | 1 | TRUE | wye
31 | LV_160-6_1_3_load_134 | 45 | 0.010981 | 0.0027522 | 0 | 0 |  | 1 | TRUE | wye
32 | LV_160-6_1_3_load_127 | 46 | 0.0034343 | 0.00086072 | 0 | 0 |  | 1 | TRUE | wye
33 | LV_160-6_1_3_load_129 | 48 | 0.0012817 | 0.00032123 | 0 | 0 |  | 1 | TRUE | wye
34 | LV_160-6_1_3_load_133 | 50 | 0.0050516 | 0.0012661 | 0 | 0 |  | 1 | TRUE | wye
35 | LV_160-6_1_3_load_132 | 51 | 0.0050243 | 0.0012592 | 0 | 0 |  | 1 | TRUE | wye
36 | LV_160-6_1_3_load_199 | 52 | 0.0087361 | 0.0021895 | 0 | 0 |  | 1 | TRUE | wye
37 | LV_160-6_1_3_load_197 | 53 | 0.011967 | 0.0029992 | 0 | 0 |  | 1 | TRUE | wye
38 | LV_160-6_1_3_load_140 | 54 | 0.0088935 | 0.0022289 | 0 | 0 |  | 1 | TRUE | wye
39 | LV_160-6_1_3_load_150 | 56 | 0.0016073 | 0.00040283 | 0 | 0 |  | 1 | TRUE | wye
40 | LV_160-6_1_3_load_172 | 57 | 0.0017604 | 0.0004412 | 0 | 0 |  | 1 | TRUE | wye
41 | LV_160-6_1_3_load_151 | 58 | 0.001036 | 0.00025965 | 0 | 0 |  | 1 | TRUE | wye
42 | LV_160-6_1_3_load_152 | 59 | 0.0029767 | 0.00074603 | 0 | 0 |  | 1 | TRUE | wye
43 | LV_160-6_1_3_load_154 | 61 | 0.0011195 | 0.00028057 | 0 | 0 |  | 1 | TRUE | wye
44 | LV_160-6_1_3_load_155 | 62 | 0.0028084 | 0.00070384 | 0 | 0 |  | 1 | TRUE | wye
45 | LV_160-6_1_3_load_161 | 64 | 0.0022403 | 0.00056147 | 0 | 0 |  | 1 | TRUE | wye
46 | LV_160-6_1_3_load_169 | 65 | 0.0025108 | 0.00062928 | 0 | 0 |  | 1 | TRUE | wye
47 | LV_160-6_1_3_load_157 | 66 | 0.004647 | 0.0011646 | 0 | 0 |  | 1 | TRUE | wye
48 | LV_160-6_1_3_load_158 | 67 | 0.0098405 | 0.0024663 | 0 | 0 |  | 1 | TRUE | wye
49 | LV_160-6_1_3_load_184 | 68 | 0.0052335 | 0.0013116 | 0 | 0 |  | 1 | TRUE | wye
50 | LV_160-6_1_3_load_159 | 69 | 0.0042064 | 0.0010542 | 0 | 0 |  | 1 | TRUE | wye
51 | LV_160-6_1_3_load_160 | 70 | 0.0018833 | 0.00047199 | 0 | 0 |  | 1 | TRUE | wye
52 | LV_160-6_1_3_load_162 | 71 | 0.00087008 | 0.00021806 | 0 | 0 |  | 1 | TRUE | wye
53 | LV_160-6_1_3_load_167 | 72 | 0.0029484 | 0.00073894 | 0 | 0 |  | 1 | TRUE | wye
54 | LV_160-6_1_3_load_163 | 73 | 0.0024469 | 0.00061325 | 0 | 0 |  | 1 | TRUE | wye
55 | LV_160-6_1_3_load_177 | 77 | 0.0019227 | 0.00048188 | 0 | 0 |  | 1 | TRUE | wye
56 | LV_160-6_1_3_load_174 | 78 | 0.001806 | 0.00045262 | 0 | 0 |  | 1 | TRUE | wye
57 | LV_160-6_1_3_load_173 | 79 | 0.0032446 | 0.00081319 | 0 | 0 |  | 1 | TRUE | wye
58 | LV_160-6_1_3_load_168 | 80 | 0.0017115 | 0.00042895 | 0 | 0 |  | 1 | TRUE | wye
59 | LV_160-6_1_3_load_170 | 81 | 0.0025889 | 0.00064883 | 0 | 0 |  | 1 | TRUE | wye
60 | LV_160-6_1_3_load_171 | 82 | 0.0029715 | 0.00074472 | 0 | 0 |  | 1 | TRUE | wye
61 | LV_160-6_1_3_load_175 | 83 | 0.0017316 | 0.00043397 | 0 | 0 |  | 1 | TRUE | wye
62 | LV_160-6_1_3_load_176 | 84 | 0.0017524 | 0.00043919 | 0 | 0 |  | 1 | TRUE | wye
63 | LV_160-6_1_3_load_178 | 85 | 0.0017018 | 0.0004265 | 0 | 0 |  | 1 | TRUE | wye
64 | LV_160-6_1_3_load_179 | 87 | 0.0018982 | 0.00047574 | 0 | 0 |  | 1 | TRUE | wye
65 | LV_160-6_1_3_load_180 | 88 | 0.0019355 | 0.00048509 | 0 | 0 |  | 1 | TRUE | wye
66 | LV_160-6_1_3_load_181 | 89 | 0.0017687 | 0.00044329 | 0 | 0 |  | 1 | TRUE | wye
67 | LV_160-6_1_3_load_183 | 90 | 0.0019917 | 0.00049917 | 0 | 0 |  | 1 | TRUE | wye
68 | LV_160-6_1_3_load_185 | 91 | 0.0018336 | 0.00045954 | 0 | 0 |  | 1 | TRUE | wye
69 | LV_160-6_1_3_load_186 | 92 | 0.000513 | 0.00012857 | 0 | 0 |  | 1 | TRUE | wye

## ext_grid
| name | bus | vm_pu | va_degree | slack_weight | in_service
0 |  | 55 | 1 | 0 | 1 | TRUE

## line
| name | std_type | from_bus | to_bus | length_km | r_ohm_per_km | x_ohm_per_km | c_nf_per_km | g_us_per_km | max_i_ka | df | parallel | type | in_service
0 | LV_160-6_1_3_line_0 |  | 0 | 1 | 0.0078342 | 0.125 | 0.08 | 261 | 0 | 0.364 | 1 | 1 | cs | TRUE
1 | LV_160-6_1_3_line_1 |  | 1 | 2 | 0.055392 | 0.125 | 0.08 | 261 | 0 | 0.364 | 1 | 1 | cs | TRUE
2 | LV_160-6_1_3_line_2 |  | 2 | 3 | 0.028175 | 0.125 | 0.08 | 261 | 0 | 0.364 | 1 | 1 | cs | TRUE
3 | LV_160-6_1_3_line_3 |  | 3 | 6 | 0.010982 | 0.125 | 0.08 | 261 | 0 | 0.364 | 1 | 1 | cs | TRUE
4 | LV_160-6_1_3_line_4 |  | 4 | 5 | 0.035802 | 0.125 | 0.08 | 261 | 0 | 0.364 | 1 | 1 | cs | TRUE
5 | LV_160-6_1_3_line_5 |  | 5 | 6 | 0.026839 | 0.125 | 0.08 | 261 | 0 | 0.364 | 1 | 1 | cs | TRUE
6 | LV_160-6_1_3_line_6 |  | 5 | 7 | 0.058033 | 0.125 | 0.08 | 261 | 0 | 0.364 | 1 | 1 | cs | TRUE
7 | LV_160-6_1_3_line_7 |  | 7 | 17 | 0.040526 | 0.125 | 0.08 | 261 | 0 | 0.364 | 1 | 1 | cs | TRUE
8 | LV_160-6_1_3_line_8 |  | 7 | 18 | 0.021591 | 0.125 | 0.08 | 261 | 0 | 0.364 | 1 | 1 | cs | TRUE
9 | LV_160-6_1_3_line_9 |  | 7 | 16 | 0.036534 | 0.125 | 0.08 | 261 | 0 | 0.364 | 1 | 1 | cs | TRUE
10 | LV_160-6_1_3_line_10 |  | 8 | 9 | 0.0040643 | 0.125 | 0.08 | 261 | 0 | 0.364 | 1 | 1 | cs | TRUE
11 | LV_160-6_1_3_line_11 |  | 9 | 16 | 0.01852 | 0.125 | 0.08 | 261 | 0 | 0.364 | 1 | 1 | cs | TRUE
12 | LV_160-6_1_3_line_12 |  | 10 | 11 | 0.023686 | 0.125 | 0.08 | 261 | 0 | 0.364 | 1 | 1 | cs | TRUE
13 | LV_160-6_1_3_line_13 |  | 11 | 12 | 0.01067 | 0.125 | 0.08 | 261 | 0 | 0.364 | 1 | 1 | cs | TRUE
14 | LV_160-6_1_3_line_14 |  | 11 | 13 | 0.022657 | 0.125 | 0.08 | 261 | 0 | 0.364 | 1 | 1 | cs | TRUE
15 | LV_160-6_1_3_line_15 |  | 12 | 14 | 0.015737 | 0.125 | 0.08 | 261 | 0 | 0.364 | 1 | 1 | cs | TRUE
16 | LV_160-6_1_3_line_16 |  | 13 | 15 | 0.045532 | 0.125 | 0.08 | 261 | 0 | 0.364 | 1 | 1 | cs | TRUE
17 | LV_160-6_1_3_line_17 |  | 14 | 35 | 0.026422 | 0.125 | 0.08 | 261 | 0 | 0.364 | 1 | 1 | cs | TRUE
18 | LV_160-6_1_3_line_18 |  | 14 | 54 | 0.019251 | 0.125 | 0.08 | 261 | 0 | 0.364 | 1 | 1 | cs | TRUE
19 | LV_160-6_1_3_line_19 |  | 15 | 28 | 0.0047666 | 0.125 | 0.08 | 261 | 0 | 0.364 | 1 | 1 | cs | TRUE
20 | LV_160-6_1_3_line_20 |  | 17 | 19 | 0.0044618 | 0.125 | 0.08 | 261 | 0 | 0.364 | 1 | 1 | cs | TRUE
21 | LV_160-6_1_3_line_21 |  | 18 | 20 | 0.026237 | 0.125 | 0.08 | 261 | 0 | 0.364 | 1 | 1 | cs | TRUE
22 | LV_160-6_1_3_line_22 |  | 19 | 36 | 0.021248 | 0.125 | 0.08 | 261 | 0 | 0.364 | 1 | 1 | cs | TRUE
23 | LV_160-6_1_3_line_23 |  | 19 | 33 | 0.015111 | 0.125 | 0.08 | 261 | 0 | 0.364 | 1 | 1 | cs | TRUE
24 | LV_160-6_1_3_line_24 |  | 20 | 40 | 0.0010185 | 0.125 | 0.08 | 261 | 0 | 0.364 | 1 | 1 | cs | TRUE
25 | LV_160-6_1_3_line_25 |  | 21 | 22 | 0.023163 | 0.125 | 0.08 | 261 | 0 | 0.364 | 1 | 1 | cs | TRUE
26 | LV_160-6_1_3_line_26 |  | 21 | 23 | 0.089013 | 0.125 | 0.08 | 261 | 0 | 0.364 | 1 | 1 | cs | TRUE
27 | LV_160-6_1_3_line_27 |  | 22 | 24 | 0.054304 | 0.125 | 0.08 | 261 | 0 | 0.364 | 1 | 1 | cs | TRUE
28 | LV_160-6_1_3_line_28 |  | 24 | 25 | 0.025424 | 0.125 | 0.08 | 261 | 0 | 0.364 | 1 | 1 | cs | TRUE
29 | LV_160-6_1_3_line_29 |  | 24 | 26 | 0.029917 | 0.125 | 0.08 | 261 | 0 | 0.364 | 1 | 1 | cs | TRUE
30 | LV_160-6_1_3_line_30 |  | 25 | 38 | 0.02981 | 0.125 | 0.08 | 261 | 0 | 0.364 | 1 | 1 | cs | TRUE
31 | LV_160-6_1_3_line_31 |  | 26 | 34 | 0.029208 | 0.125 | 0.08 | 261 | 0 | 0.364 | 1 | 1 | cs | TRUE
32 | LV_160-6_1_3_line_32 |  | 27 | 28 | 0.010001 | 0.125 | 0.08 | 261 | 0 | 0.364 | 1 | 1 | cs | TRUE
33 | LV_160-6_1_3_line_33 |  | 29 | 30 | 0.00040613 | 0.125 | 0.08 | 261 | 0 | 0.364 | 1 | 2 | cs | TRUE
34 | LV_160-6_1_3_line_34 |  | 29 | 31 | 0.028954 | 0.125 | 0.08 | 261 | 0 | 0.364 | 1 | 2 | cs | TRUE
35 | LV_160-6_1_3_line_35 |  | 30 | 32 | 0.024373 | 0.125 | 0.08 | 261 | 0 | 0.364 | 1 | 2 | cs | TRUE
36 | LV_160-6_1_3_line_36 |  | 31 | 33 | 0.011069 | 0.125 | 0.08 | 261 | 0 | 0.364 | 1 | 2 | cs | TRUE
37 | LV_160-6_1_3_line_37 |  | 32 | 34 | 0.025951 | 0.125 | 0.08 | 261 | 0 | 0.364 | 1 | 2 | cs | TRUE
38 | LV_160-6_1_3_line_38 |  | 33 | 35 | 0.020695 | 0.125 | 0.08 | 261 | 0 | 0.364 | 1 | 2 | cs | TRUE
39 | LV_160-6_1_3_line_39 |  | 34 | 37 | 0.019256 | 0.125 | 0.08 | 261 | 0 | 0.364 | 1 | 2 | cs | TRUE
40 | LV_160-6_1_3_line_40 |  | 37 | 39 | 0.042508 | 0.125 | 0.08 | 261 | 0 | 0.364 | 1 | 2 | cs | TRUE
41 | LV_160-6_1_3_line_41 |  | 39 | 55 | 0.0091373 | 0.125 | 0.08 | 261 | 0 | 0.364 | 1 | 2 | cs | TRUE
42 | LV_160-6_1_3_line_42 |  | 41 | 42 | 0.0076721 | 0.125 | 0.08 | 261 | 0 | 0.364 | 1 | 1 | cs | TRUE
43 | LV_160-6_1_3_line_43 |  | 41 | 43 | 0.083432 | 0.125 | 0.08 | 261 | 0 | 0.364 | 1 | 1 | cs | TRUE
44 | LV_160-6_1_3_line_44 |  | 42 | 44 | 0.022579 | 0.125 | 0.08 | 261 | 0 | 0.364 | 1 | 1 | cs | TRUE
45 | LV_160-6_1_3_line_45 |  | 43 | 46 | 0.0057389 | 0.125 | 0.08 | 261 | 0 | 0.364 | 1 | 1 | cs | TRUE
46 | LV_160-6_1_3_line_46 |  | 44 | 45 | 0.018638 | 0.125 | 0.08 | 261 | 0 | 0.364 | 1 | 1 | cs | TRUE
47 | LV_160-6_1_3_line_47 |  | 45 | 54 | 0.030706 | 0.125 | 0.08 | 261 | 0 | 0.364 | 1 | 1 | cs | TRUE
48 | LV_160-6_1_3_line_48 |  | 46 | 47 | 0.058483 | 0.125 | 0.08 | 261 | 0 | 0.364 | 1 | 1 | cs | TRUE
49 | LV_160-6_1_3_line_49 |  | 47 | 48 | 0.03107 | 0.125 | 0.08 | 261 | 0 | 0.364 | 1 | 1 | cs | TRUE
50 | LV_160-6_1_3_line_50 |  | 47 | 49 | 0.14619 | 0.125 | 0.08 | 261 | 0 | 0.364 | 1 | 1 | cs | TRUE
51 | LV_160-6_1_3_line_51 |  | 48 | 50 | 0.023428 | 0.125 | 0.08 | 261 | 0 | 0.364 | 1 | 1 | cs | TRUE
52 | LV_160-6_1_3_line_52 |  | 49 | 92 | 0.034413 | 0.125 | 0.08 | 261 | 0 | 0.364 | 1 | 1 | cs | TRUE
53 | LV_160-6_1_3_line_53 |  | 50 | 53 | 0.076955 | 0.125 | 0.08 | 261 | 0 | 0.364 | 1 | 1 | cs | TRUE
54 | LV_160-6_1_3_line_54 |  | 50 | 51 | 0.013258 | 0.125 | 0.08 | 261 | 0 | 0.364 | 1 | 1 | cs | TRUE
55 | LV_160-6_1_3_line_55 |  | 51 | 52 | 0.10515 | 0.125 | 0.08 | 261 | 0 | 0.364 | 1 | 1 | cs | TRUE
56 | LV_160-6_1_3_line_56 |  | 55 | 56 | 0.042382 | 0.125 | 0.08 | 261 | 0 | 0.364 | 1 | 1 | cs | TRUE
57 | LV_160-6_1_3_line_57 |  | 56 | 57 | 0.025352 | 0.125 | 0.08 | 261 | 0 | 0.364 | 1 | 1 | cs | TRUE
58 | LV_160-6_1_3_line_58 |  | 57 | 81 | 0.024847 | 0.125 | 0.08 | 261 | 0 | 0.364 | 1 | 1 | cs | TRUE
59 | LV_160-6_1_3_line_59 |  | 58 | 59 | 0.015192 | 0.125 | 0.08 | 261 | 0 | 0.364 | 1 | 1 | cs | TRUE
60 | LV_160-6_1_3_line_60 |  | 58 | 60 | 0.057857 | 0.125 | 0.08 | 261 | 0 | 0.364 | 1 | 1 | cs | TRUE
61 | LV_160-6_1_3_line_61 |  | 59 | 61 | 0.012561 | 0.125 | 0.08 | 261 | 0 | 0.364 | 1 | 1 | cs | TRUE
62 | LV_160-6_1_3_line_62 |  | 60 | 62 | 0.032463 | 0.125 | 0.08 | 261 | 0 | 0.364 | 1 | 1 | cs | TRUE
63 | LV_160-6_1_3_line_63 |  | 60 | 63 | 0.043707 | 0.125 | 0.08 | 261 | 0 | 0.364 | 1 | 1 | cs | TRUE
64 | LV_160-6_1_3_line_64 |  | 62 | 64 | 0.044099 | 0.125 | 0.08 | 261 | 0 | 0.364 | 1 | 1 | cs | TRUE
65 | LV_160-6_1_3_line_65 |  | 63 | 65 | 0.023071 | 0.125 | 0.08 | 261 | 0 | 0.364 | 1 | 1 | cs | TRUE
66 | LV_160-6_1_3_line_66 |  | 64 | 69 | 0.018001 | 0.125 | 0.08 | 261 | 0 | 0.364 | 1 | 1 | cs | TRUE
67 | LV_160-6_1_3_line_67 |  | 66 | 67 | 0.022872 | 0.125 | 0.08 | 261 | 0 | 0.364 | 1 | 1 | cs | TRUE
68 | LV_160-6_1_3_line_68 |  | 66 | 68 | 0.065431 | 0.125 | 0.08 | 261 | 0 | 0.364 | 1 | 1 | cs | TRUE
69 | LV_160-6_1_3_line_69 |  | 68 | 86 | 0.011666 | 0.125 | 0.08 | 261 | 0 | 0.364 | 1 | 1 | cs | TRUE
70 | LV_160-6_1_3_line_70 |  | 69 | 70 | 0.0096608 | 0.125 | 0.08 | 261 | 0 | 0.364 | 1 | 1 | cs | TRUE
71 | LV_160-6_1_3_line_71 |  | 70 | 71 | 0.0019218 | 0.125 | 0.08 | 261 | 0 | 0.364 | 1 | 1 | cs | TRUE
72 | LV_160-6_1_3_line_72 |  | 71 | 72 | 0.023272 | 0.125 | 0.08 | 261 | 0 | 0.364 | 1 | 1 | cs | TRUE
73 | LV_160-6_1_3_line_73 |  | 72 | 80 | 0.0084722 | 0.125 | 0.08 | 261 | 0 | 0.364 | 1 | 1 | cs | TRUE
74 | LV_160-6_1_3_line_74 |  | 73 | 74 | 0.019022 | 0.125 | 0.08 | 261 | 0 | 0.364 | 1 | 1 | cs | TRUE
75 | LV_160-6_1_3_line_75 |  | 74 | 75 | 0.025916 | 0.125 | 0.08 | 261 | 0 | 0.364 | 1 | 1 | cs | TRUE
76 | LV_160-6_1_3_line_76 |  | 74 | 76 | 0.023484 | 0.125 | 0.08 | 261 | 0 | 0.364 | 1 | 1 | cs | TRUE
77 | LV_160-6_1_3_line_77 |  | 75 | 77 | 0.01346 | 0.125 | 0.08 | 261 | 0 | 0.364 | 1 | 1 | cs | TRUE
78 | LV_160-6_1_3_line_78 |  | 75 | 78 | 0.0014273 | 0.125 | 0.08 | 261 | 0 | 0.364 | 1 | 1 | cs | TRUE
79 | LV_160-6_1_3_line_79 |  | 76 | 79 | 0.015791 | 0.125 | 0.08 | 261 | 0 | 0.364 | 1 | 1 | cs | TRUE
80 | LV_160-6_1_3_line_80 |  | 76 | 80 | 0.010488 | 0.125 | 0.08 | 261 | 0 | 0.364 | 1 | 1 | cs | TRUE
81 | LV_160-6_1_3_line_81 |  | 77 | 86 | 0.0075436 | 0.125 | 0.08 | 261 | 0 | 0.364 | 1 | 1 | cs | TRUE
82 | LV_160-6_1_3_line_82 |  | 78 | 83 | 0.015853 | 0.125 | 0.08 | 261 | 0 | 0.364 | 1 | 1 | cs | TRUE
83 | LV_160-6_1_3_line_83 |  | 79 | 82 | 0.024309 | 0.125 | 0.08 | 261 | 0 | 0.364 | 1 | 1 | cs | TRUE
84 | LV_160-6_1_3_line_84 |  | 81 | 82 | 0.025557 | 0.125 | 0.08 | 261 | 0 | 0.364 | 1 | 1 | cs | TRUE
85 | LV_160-6_1_3_line_85 |  | 83 | 84 | 0.016123 | 0.125 | 0.08 | 261 | 0 | 0.364 | 1 | 1 | cs | TRUE
86 | LV_160-6_1_3_line_86 |  | 84 | 85 | 0.017093 | 0.125 | 0.08 | 261 | 0 | 0.364 | 1 | 1 | cs | TRUE
87 | LV_160-6_1_3_line_87 |  | 85 | 87 | 0.016411 | 0.125 | 0.08 | 261 | 0 | 0.364 | 1 | 1 | cs | TRUE
88 | LV_160-6_1_3_line_88 |  | 86 | 88 | 0.010237 | 0.125 | 0.08 | 261 | 0 | 0.364 | 1 | 1 | cs | TRUE
89 | LV_160-6_1_3_line_89 |  | 88 | 89 | 0.01552 | 0.125 | 0.08 | 261 | 0 | 0.364 | 1 | 1 | cs | TRUE
90 | LV_160-6_1_3_line_90 |  | 89 | 90 | 0.016832 | 0.125 | 0.08 | 261 | 0 | 0.364 | 1 | 1 | cs | TRUE
91 | LV_160-6_1_3_line_91 |  | 90 | 91 | 0.016233 | 0.125 | 0.08 | 261 | 0 | 0.364 | 1 | 1 | cs | TRUE

## trafo
| name | std_type | hv_bus | lv_bus | sn_mva | vn_hv_kv | vn_lv_kv | vk_percent | vkr_percent | pfe_kw | i0_percent | shift_degree | tap_side | tap_neutral | tap_min | tap_max | tap_step_percent | tap_step_degree | tap_pos | tap_phase_shifter | parallel | df | in_service
0 | LV_160-6_1_3_trafo_143 | 0.63 MVA 20/0.4 kV | 93 | 55 | 0.63 | 20 | 0.4 | 6 | 1.206 | 1.65 | 0.2619 | 150 | hv | 0 | -2 | 2 | 2.5 | 0 | 0 | FALSE | 1 | 1 | TRUE

## line_geodata
| x0 | y0 | x1 | y1 | x2 | y2 | x3 | y3 | x4 | y4
0 | 2688566.49 | 1243034.4642 | 2688566.9141 | 1243042.2869
1 | 2688565.9412 | 1242979.0818 | 2688566.49 | 1243034.4642
2 | 2688565.9412 | 1242979.0818 | 2688593.4277 | 1242985.2708
3 | 2688604.1413 | 1242987.6831 | 2688593.4277 | 1242985.2708
4 | 2688663.0721 | 1243008.0926 | 2688660.4312 | 1243006.613 | 2688649.7072 | 1243001.3711 | 2688634.0593 | 1242995.2885 | 2688630.1834 | 1242994.1138
5 | 2688604.1413 | 1242987.6831 | 2688622.9067 | 1242991.9083 | 2688630.1834 | 1242994.1138
6 | 2688656.7329 | 1242942.5105 | 2688630.1834 | 1242994.1138
7 | 2688656.7329 | 1242942.5105 | 2688652.8194 | 1242937.8041 | 2688653.3718 | 1242932.2082 | 2688662.2112 | 1242904.8169
8 | 2688656.7329 | 1242942.5105 | 2688636.2833 | 1242935.5845
9 | 2688656.7329 | 1242942.5105 | 2688678.9751 | 1242950.4597 | 2688690.8145 | 1242955.6182
10 | 2688711.1459 | 1242965.4043 | 2688707.5698 | 1242963.4729
11 | 2688690.8145 | 1242955.6182 | 2688702.2579 | 1242960.6041 | 2688707.5698 | 1242963.4729
12 | 2688721.7359 | 1242919.3537 | 2688699.9508 | 1242910.0557
13 | 2688721.7359 | 1242919.3537 | 2688726.6478 | 1242909.8757
14 | 2688721.7359 | 1242919.3537 | 2688741.5686 | 1242930.3092
15 | 2688726.6478 | 1242909.8757 | 2688712.3386 | 1242903.2347
16 | 2688741.5686 | 1242930.3092 | 2688776.3201 | 1242900.8896
17 | 2688712.3386 | 1242903.2347 | 2688687.6944 | 1242893.7063
18 | 2688712.3386 | 1242903.2347 | 2688719.9188 | 1242885.5384
19 | 2688776.3201 | 1242900.8896 | 2688780.189 | 1242903.6739
20 | 2688663.5814 | 1242900.5708 | 2688662.2112 | 1242904.8169
21 | 2688611.4331 | 1242927.168 | 2688636.2833 | 1242935.5845
22 | 2688663.5814 | 1242900.5708 | 2688670.6392 | 1242903.2893 | 2688674.0417 | 1242906.2757 | 2688676.211 | 1242910.3444 | 2688675.6366 | 1242914.8836
23 | 2688663.5814 | 1242900.5708 | 2688668.3919 | 1242886.2432
24 | 2688610.4684 | 1242926.8413 | 2688611.4331 | 1242927.168
25 | 2688526.1727 | 1242874.6338 | 2688534.415 | 1242896.2812
26 | 2688534.415 | 1242896.2812 | 2688470.9953 | 1242958.7413
27 | 2688532.8442 | 1242823.2288 | 2688526.5489 | 1242835.2548 | 2688521.9856 | 1242847.2289 | 2688522.0641 | 1242858.683 | 2688526.1727 | 1242874.6338
28 | 2688532.8442 | 1242823.2288 | 2688538.0744 | 1242813.6775 | 2688541.0018 | 1242812.5426 | 2688544.5767 | 1242813.1075 | 2688551.372 | 1242816.8873
29 | 2688532.8442 | 1242823.2288 | 2688559.0223 | 1242837.711
30 | 2688577.4228 | 1242831.3777 | 2688551.372 | 1242816.8873
31 | 2688584.6406 | 1242851.7338 | 2688582.524 | 1242850.7125 | 2688559.0223 | 1242837.711
32 | 2688780.189 | 1242903.6739 | 2688788.3063 | 1242909.5155
33 | 2688630.4737 | 1242873.4326 | 2688630.089 | 1242873.3026
34 | 2688630.4737 | 1242873.4326 | 2688657.9049 | 1242882.7002
35 | 2688608.0218 | 1242862.9921 | 2688627.8955 | 1242872.5615 | 2688630.089 | 1242873.3026
36 | 2688668.3919 | 1242886.2432 | 2688657.9049 | 1242882.7002
37 | 2688584.6406 | 1242851.7338 | 2688608.0218 | 1242862.9921
38 | 2688668.3919 | 1242886.2432 | 2688687.6944 | 1242893.7063
39 | 2688584.6406 | 1242851.7338 | 2688587.4429 | 1242845.8157 | 2688593.1371 | 1242834.4547
40 | 2688620.1617 | 1242803.4402 | 2688608.7717 | 1242813.7327 | 2688603.8124 | 1242815.2597 | 2688594.6893 | 1242831.3576 | 2688593.1371 | 1242834.4547
41 | 2688626.9411 | 1242797.3141 | 2688620.1617 | 1242803.4402
42 | 2688750.2123 | 1242820.3732 | 2688754.1095 | 1242813.7646
43 | 2688754.1095 | 1242813.7646 | 2688806.0288 | 1242748.4551
44 | 2688750.2123 | 1242820.3732 | 2688739.3475 | 1242840.1808
45 | 2688806.0288 | 1242748.4551 | 2688810.9676 | 1242745.5321
46 | 2688739.3475 | 1242840.1808 | 2688732.009 | 1242857.3129
47 | 2688719.9188 | 1242885.5384 | 2688732.009 | 1242857.3129
48 | 2688866.5555 | 1242730.5923 | 2688852.6606 | 1242731.0958 | 2688838.1253 | 1242733.4688 | 2688821.2378 | 1242739.4538 | 2688810.9676 | 1242745.5321
49 | 2688866.5555 | 1242730.5923 | 2688880.8832 | 1242758.1616
50 | 2688866.5555 | 1242730.5923 | 2688888.2189 | 1242586.0213
51 | 2688880.8832 | 1242758.1616 | 2688887.5337 | 1242770.9584 | 2688895.6262 | 1242774.9102
52 | 2688888.2189 | 1242586.0213 | 2688869.6599 | 1242560.747 | 2688867.779 | 1242558.3371
53 | 2688895.6262 | 1242774.9102 | 2688837.022 | 1242824.7863
54 | 2688907.5396 | 1242780.7278 | 2688895.6262 | 1242774.9102
55 | 2688907.5396 | 1242780.7278 | 2688985.5499 | 1242710.2269
56 | 2688626.9411 | 1242797.3141 | 2688627.0995 | 1242795.315 | 2688625.9973 | 1242776.4958 | 2688629.4666 | 1242768.4416 | 2688618.522 | 1242761.891
57 | 2688618.522 | 1242761.891 | 2688596.7687 | 1242748.8711
58 | 2688575.4487 | 1242736.1106 | 2688596.7687 | 1242748.8711
59 | 2688324.1739 | 1242688.9089 | 2688320.6458 | 1242691.6593 | 2688313.2151 | 1242699.3842
60 | 2688376.3617 | 1242665.2803 | 2688372.1118 | 1242666.3845 | 2688348.2362 | 1242674.1014 | 2688333.3961 | 1242681.7195 | 2688324.1739 | 1242688.9089
61 | 2688313.2151 | 1242699.3842 | 2688306.2944 | 1242706.5789 | 2688304.5713 | 1242708.4965
62 | 2688376.3617 | 1242665.2803 | 2688396.9295 | 1242664.4416 | 2688408.6801 | 1242666.1807
63 | 2688391.1345 | 1242624.1367 | 2688376.3617 | 1242665.2803
64 | 2688408.6801 | 1242666.1807 | 2688413.5548 | 1242666.9021 | 2688450.7791 | 1242679.0974
65 | 2688391.1345 | 1242624.1367 | 2688403.3127 | 1242624.1959 | 2688413.8872 | 1242626.8087
66 | 2688467.8854 | 1242684.7017 | 2688450.7791 | 1242679.0974
67 | 2688442.3706 | 1242795.3149 | 2688464.799 | 1242799.8003
68 | 2688511.5756 | 1242754.0495 | 2688464.799 | 1242799.8003
69 | 2688511.5756 | 1242754.0495 | 2688522.7264 | 1242757.5851
70 | 2688467.8854 | 1242684.7017 | 2688475.8535 | 1242687.3122 | 2688477.0317 | 1242687.8023
71 | 2688478.8061 | 1242688.5404 | 2688477.0317 | 1242687.8023
72 | 2688500.2934 | 1242697.4791 | 2688478.8061 | 1242688.5404
73 | 2688500.2934 | 1242697.4791 | 2688508.1158 | 1242700.7331
74 | 2688507.9409 | 1242726.0858 | 2688500.2327 | 1242743.4763
75 | 2688507.9409 | 1242726.0858 | 2688530.9 | 1242738.2372
76 | 2688517.7996 | 1242704.7616 | 2688507.9409 | 1242726.0858
77 | 2688530.9 | 1242738.2372 | 2688525.662 | 1242750.6361
78 | 2688530.9 | 1242738.2372 | 2688532.1617 | 1242738.9046
79 | 2688517.7996 | 1242704.7616 | 2688531.866 | 1242711.9381
80 | 2688517.7996 | 1242704.7616 | 2688508.1158 | 1242700.7331
81 | 2688522.7264 | 1242757.5851 | 2688525.662 | 1242750.6361
82 | 2688532.1617 | 1242738.9046 | 2688546.1744 | 1242746.3177
83 | 2688531.866 | 1242711.9381 | 2688553.5198 | 1242722.9856
84 | 2688575.4487 | 1242736.1106 | 2688553.5198 | 1242722.9856 | 2688553.5198 | 1242722.9856
85 | 2688560.1579 | 1242754.3316 | 2688551.534 | 1242749.153 | 2688546.1744 | 1242746.3177
86 | 2688574.8121 | 1242763.1313 | 2688560.1579 | 1242754.3316
87 | 2688574.8121 | 1242763.1313 | 2688577.1885 | 1242764.5583 | 2688588.4093 | 1242772.3126
88 | 2688522.7264 | 1242757.5851 | 2688531.4515 | 1242762.9392
89 | 2688531.4515 | 1242762.9392 | 2688544.6795 | 1242771.0567
90 | 2688544.6795 | 1242771.0567 | 2688559.0253 | 1242779.86
91 | 2688572.8608 | 1242788.3502 | 2688559.0253 | 1242779.86

## bus_geodata
| x | y | coords
0 | 2688566.9141 | 1243042.2869
1 | 2688566.49 | 1243034.4642
2 | 2688565.9412 | 1242979.0819
3 | 2688593.4277 | 1242985.2708
4 | 2688663.0721 | 1243008.0926
5 | 2688630.1834 | 1242994.1138
6 | 2688604.1413 | 1242987.6831
7 | 2688656.7329 | 1242942.5105
8 | 2688711.1459 | 1242965.4043
9 | 2688707.5698 | 1242963.4729
10 | 2688699.9508 | 1242910.0557
11 | 2688721.7359 | 1242919.3537
12 | 2688726.6478 | 1242909.8757
13 | 2688741.5686 | 1242930.3092
14 | 2688712.3386 | 1242903.2347
15 | 2688776.3201 | 1242900.8896
16 | 2688690.8145 | 1242955.6182
17 | 2688662.2112 | 1242904.8169
18 | 2688636.2833 | 1242935.5845
19 | 2688663.5814 | 1242900.5708
20 | 2688611.4331 | 1242927.168
21 | 2688534.415 | 1242896.2812
22 | 2688526.1727 | 1242874.6338
23 | 2688470.9953 | 1242958.7413
24 | 2688532.8442 | 1242823.2288
25 | 2688551.372 | 1242816.8873
26 | 2688559.0223 | 1242837.711
27 | 2688788.3063 | 1242909.5155
28 | 2688780.189 | 1242903.6739
29 | 2688630.4737 | 1242873.4326
30 | 2688630.089 | 1242873.3026
31 | 2688657.9049 | 1242882.7002
32 | 2688608.0218 | 1242862.9921
33 | 2688668.3919 | 1242886.2432
34 | 2688584.6406 | 1242851.7338
35 | 2688687.6944 | 1242893.7063
36 | 2688675.6366 | 1242914.8836
37 | 2688593.1371 | 1242834.4547
38 | 2688577.4228 | 1242831.3777
39 | 2688620.1617 | 1242803.4402
40 | 2688610.4684 | 1242926.8413
41 | 2688754.1095 | 1242813.7646
42 | 2688750.2123 | 1242820.3732
43 | 2688806.0288 | 1242748.4551
44 | 2688739.3475 | 1242840.1808
45 | 2688732.009 | 1242857.3129
46 | 2688810.9676 | 1242745.5321
47 | 2688866.5555 | 1242730.5923
48 | 2688880.8832 | 1242758.1616
49 | 2688888.2189 | 1242586.0213
50 | 2688895.6262 | 1242774.9102
51 | 2688907.5396 | 1242780.7278
52 | 2688985.5499 | 1242710.2269
53 | 2688837.022 | 1242824.7863
54 | 2688719.9188 | 1242885.5384
55 | 2688626.9411 | 1242797.3141
56 | 2688618.522 | 1242761.891
57 | 2688596.7687 | 1242748.8711
58 | 2688324.1739 | 1242688.9089
59 | 2688313.2151 | 1242699.3842
60 | 2688376.3617 | 1242665.2803
61 | 2688304.5713 | 1242708.4965
62 | 2688408.6801 | 1242666.1807
63 | 2688391.1345 | 1242624.1367
64 | 2688450.7791 | 1242679.0974
65 | 2688413.8872 | 1242626.8087
66 | 2688464.799 | 1242799.8003
67 | 2688442.3706 | 1242795.3149
68 | 2688511.5756 | 1242754.0495
69 | 2688467.8854 | 1242684.7017
70 | 2688477.0317 | 1242687.8023
71 | 2688478.8061 | 1242688.5404
72 | 2688500.2934 | 1242697.4791
73 | 2688500.2327 | 1242743.4763
74 | 2688507.9409 | 1242726.0858
75 | 2688530.9 | 1242738.2372
76 | 2688517.7996 | 1242704.7616
77 | 2688525.662 | 1242750.6361
78 | 2688532.1617 | 1242738.9046
79 | 2688531.866 | 1242711.9381
80 | 2688508.1158 | 1242700.7331
81 | 2688575.4487 | 1242736.1106
82 | 2688553.5198 | 1242722.9856
83 | 2688546.1744 | 1242746.3177
84 | 2688560.1579 | 1242754.3316
85 | 2688574.8121 | 1242763.1313
86 | 2688522.7264 | 1242757.5851
87 | 2688588.4093 | 1242772.3126
88 | 2688531.4515 | 1242762.9392
89 | 2688544.6795 | 1242771.0567
90 | 2688559.0253 | 1242779.86
91 | 2688572.8608 | 1242788.3502
92 | 2688867.779 | 1242558.3371
93 | 2688584.6406 | 1242851.7338

## line_std_types
| c_nf_per_km | r_ohm_per_km | x_ohm_per_km | max_i_ka | type | q_mm2 | alpha | voltage_rating
NAYY 4x50 SE | 210 | 0.642 | 0.083 | 0.142 | cs | 50 | 0.00403 | LV
NAYY 4x120 SE | 264 | 0.225 | 0.08 | 0.242 | cs | 120 | 0.00403 | LV
NAYY 4x150 SE | 261 | 0.208 | 0.08 | 0.27 | cs | 150 | 0.00403 | LV
NA2XS2Y 1x95 RM/25 12/20 kV | 216 | 0.313 | 0.132 | 0.252 | cs | 95 | 0.00403 | MV
NA2XS2Y 1x185 RM/25 12/20 kV | 273 | 0.161 | 0.117 | 0.362 | cs | 185 | 0.00403 | MV
NA2XS2Y 1x240 RM/25 12/20 kV | 304 | 0.122 | 0.112 | 0.421 | cs | 240 | 0.00403 | MV
NA2XS2Y 1x95 RM/25 6/10 kV | 315 | 0.313 | 0.123 | 0.249 | cs | 95 | 0.00403 | MV
NA2XS2Y 1x185 RM/25 6/10 kV | 406 | 0.161 | 0.11 | 0.358 | cs | 185 | 0.00403 | MV
NA2XS2Y 1x240 RM/25 6/10 kV | 456 | 0.122 | 0.105 | 0.416 | cs | 240 | 0.00403 | MV
NA2XS2Y 1x150 RM/25 12/20 kV | 250 | 0.206 | 0.116 | 0.319 | cs | 150 | 0.00403 | MV
NA2XS2Y 1x120 RM/25 12/20 kV | 230 | 0.253 | 0.119 | 0.283 | cs | 120 | 0.00403 | MV
NA2XS2Y 1x70 RM/25 12/20 kV | 190 | 0.443 | 0.132 | 0.22 | cs | 70 | 0.00403 | MV
NA2XS2Y 1x150 RM/25 6/10 kV | 360 | 0.206 | 0.11 | 0.315 | cs | 150 | 0.00403 | MV
NA2XS2Y 1x120 RM/25 6/10 kV | 340 | 0.253 | 0.113 | 0.28 | cs | 120 | 0.00403 | MV
NA2XS2Y 1x70 RM/25 6/10 kV | 280 | 0.443 | 0.123 | 0.217 | cs | 70 | 0.00403 | MV
N2XS(FL)2Y 1x120 RM/35 64/110 kV | 112 | 0.153 | 0.166 | 0.366 | cs | 120 | 0.00393 | HV
N2XS(FL)2Y 1x185 RM/35 64/110 kV | 125 | 0.099 | 0.156 | 0.457 | cs | 185 | 0.00393 | HV
N2XS(FL)2Y 1x240 RM/35 64/110 kV | 135 | 0.075 | 0.149 | 0.526 | cs | 240 | 0.00393 | HV
N2XS(FL)2Y 1x300 RM/35 64/110 kV | 144 | 0.06 | 0.144 | 0.588 | cs | 300 | 0.00393 | HV
15-AL1/3-ST1A 0.4 | 11 | 1.8769 | 0.35 | 0.105 | ol | 16 | 0.00403 | LV
24-AL1/4-ST1A 0.4 | 11.25 | 1.2012 | 0.335 | 0.14 | ol | 24 | 0.00403 | LV
48-AL1/8-ST1A 0.4 | 12.2 | 0.5939 | 0.3 | 0.21 | ol | 48 | 0.00403 | LV
94-AL1/15-ST1A 0.4 | 13.2 | 0.306 | 0.29 | 0.35 | ol | 94 | 0.00403 | LV
34-AL1/6-ST1A 10.0 | 9.7 | 0.8342 | 0.36 | 0.17 | ol | 34 | 0.00403 | MV
48-AL1/8-ST1A 10.0 | 10.1 | 0.5939 | 0.35 | 0.21 | ol | 48 | 0.00403 | MV
70-AL1/11-ST1A 10.0 | 10.4 | 0.4132 | 0.339 | 0.29 | ol | 70 | 0.00403 | MV
94-AL1/15-ST1A 10.0 | 10.75 | 0.306 | 0.33 | 0.35 | ol | 94 | 0.00403 | MV
122-AL1/20-ST1A 10.0 | 11.1 | 0.2376 | 0.323 | 0.41 | ol | 122 | 0.00403 | MV
149-AL1/24-ST1A 10.0 | 11.25 | 0.194 | 0.315 | 0.47 | ol | 149 | 0.00403 | MV
34-AL1/6-ST1A 20.0 | 9.15 | 0.8342 | 0.382 | 0.17 | ol | 34 | 0.00403 | MV
48-AL1/8-ST1A 20.0 | 9.5 | 0.5939 | 0.372 | 0.21 | ol | 48 | 0.00403 | MV
70-AL1/11-ST1A 20.0 | 9.7 | 0.4132 | 0.36 | 0.29 | ol | 70 | 0.00403 | MV
94-AL1/15-ST1A 20.0 | 10 | 0.306 | 0.35 | 0.35 | ol | 94 | 0.00403 | MV
122-AL1/20-ST1A 20.0 | 10.3 | 0.2376 | 0.344 | 0.41 | ol | 122 | 0.00403 | MV
149-AL1/24-ST1A 20.0 | 10.5 | 0.194 | 0.337 | 0.47 | ol | 149 | 0.00403 | MV
184-AL1/30-ST1A 20.0 | 10.75 | 0.1571 | 0.33 | 0.535 | ol | 184 | 0.00403 | MV
243-AL1/39-ST1A 20.0 | 11 | 0.1188 | 0.32 | 0.645 | ol | 243 | 0.00403 | MV
48-AL1/8-ST1A 110.0 | 8 | 0.5939 | 0.46 | 0.21 | ol | 48 | 0.00403 | HV
70-AL1/11-ST1A 110.0 | 8.4 | 0.4132 | 0.45 | 0.29 | ol | 70 | 0.00403 | HV
94-AL1/15-ST1A 110.0 | 8.65 | 0.306 | 0.44 | 0.35 | ol | 94 | 0.00403 | HV
122-AL1/20-ST1A 110.0 | 8.5 | 0.2376 | 0.43 | 0.41 | ol | 122 | 0.00403 | HV
149-AL1/24-ST1A 110.0 | 8.75 | 0.194 | 0.41 | 0.47 | ol | 149 | 0.00403 | HV
184-AL1/30-ST1A 110.0 | 8.8 | 0.1571 | 0.4 | 0.535 | ol | 184 | 0.00403 | HV
243-AL1/39-ST1A 110.0 | 9 | 0.1188 | 0.39 | 0.645 | ol | 243 | 0.00403 | HV
305-AL1/39-ST1A 110.0 | 9.2 | 0.0949 | 0.38 | 0.74 | ol | 305 | 0.00403 | HV
490-AL1/64-ST1A 110.0 | 9.75 | 0.059 | 0.37 | 0.96 | ol | 490 | 0.00403 | HV
679-AL1/86-ST1A 110.0 | 9.95 | 0.042 | 0.36 | 1.15 | ol | 679 | 0.00403 | HV
490-AL1/64-ST1A 220.0 | 10 | 0.059 | 0.285 | 0.96 | ol | 490 | 0.00403 | HV
679-AL1/86-ST1A 220.0 | 11.7 | 0.042 | 0.275 | 1.15 | ol | 679 | 0.00403 | HV
490-AL1/64-ST1A 380.0 | 11 | 0.059 | 0.253 | 0.96 | ol | 490 | 0.00403 | HV
679-AL1/86-ST1A 380.0 | 14.6 | 0.042 | 0.25 | 1.15 | ol | 679 | 0.00403 | HV

## trafo_std_types
| i0_percent | pfe_kw | vkr_percent | sn_mva | vn_lv_kv | vn_hv_kv | vk_percent | shift_degree | vector_group | tap_side | tap_neutral | tap_min | tap_max | tap_step_degree | tap_step_percent | tap_phase_shifter
160 MVA 380/110 kV | 0.06 | 60 | 0.25 | 160 | 110 | 380 | 12.2 | 0 | Yy0 | hv | 0 | -9 | 9 | 0 | 1.5 | FALSE
100 MVA 220/110 kV | 0.06 | 55 | 0.26 | 100 | 110 | 220 | 12 | 0 | Yy0 | hv | 0 | -9 | 9 | 0 | 1.5 | FALSE
63 MVA 110/20 kV | 0.04 | 22 | 0.32 | 63 | 20 | 110 | 18 | 150 | YNd5 | hv | 0 | -9 | 9 | 0 | 1.5 | FALSE
40 MVA 110/20 kV | 0.05 | 18 | 0.34 | 40 | 20 | 110 | 16.2 | 150 | YNd5 | hv | 0 | -9 | 9 | 0 | 1.5 | FALSE
25 MVA 110/20 kV | 0.07 | 14 | 0.41 | 25 | 20 | 110 | 12 | 150 | YNd5 | hv | 0 | -9 | 9 | 0 | 1.5 | FALSE
63 MVA 110/10 kV | 0.04 | 22 | 0.32 | 63 | 10 | 110 | 18 | 150 | YNd5 | hv | 0 | -9 | 9 | 0 | 1.5 | FALSE
40 MVA 110/10 kV | 0.05 | 18 | 0.34 | 40 | 10 | 110 | 16.2 | 150 | YNd5 | hv | 0 | -9 | 9 | 0 | 1.5 | FALSE
25 MVA 110/10 kV | 0.07 | 14 | 0.41 | 25 | 10 | 110 | 12 | 150 | YNd5 | hv | 0 | -9 | 9 | 0 | 1.5 | FALSE
0.25 MVA 20/0.4 kV | 0.32 | 0.8 | 1.44 | 0.25 | 0.4 | 20 | 6 | 150 | Yzn5 | hv | 0 | -2 | 2 | 0 | 2.5 | FALSE
0.4 MVA 20/0.4 kV | 0.3375 | 1.35 | 1.425 | 0.4 | 0.4 | 20 | 6 | 150 | Dyn5 | hv | 0 | -2 | 2 | 0 | 2.5 | FALSE
0.63 MVA 20/0.4 kV | 0.2619 | 1.65 | 1.206 | 0.63 | 0.4 | 20 | 6 | 150 | Dyn5 | hv | 0 | -2 | 2 | 0 | 2.5 | FALSE
0.25 MVA 10/0.4 kV | 0.24 | 0.6 | 1.2 | 0.25 | 0.4 | 10 | 4 | 150 | Dyn5 | hv | 0 | -2 | 2 | 0 | 2.5 | FALSE
0.4 MVA 10/0.4 kV | 0.2375 | 0.95 | 1.325 | 0.4 | 0.4 | 10 | 4 | 150 | Dyn5 | hv | 0 | -2 | 2 | 0 | 2.5 | FALSE
0.63 MVA 10/0.4 kV | 0.1873 | 1.18 | 1.0794 | 0.63 | 0.4 | 10 | 4 | 150 | Dyn5 | hv | 0 | -2 | 2 | 0 | 2.5 | FALSE

## trafo3w_std_types
| sn_hv_mva | sn_mv_mva | sn_lv_mva | vn_hv_kv | vn_mv_kv | vn_lv_kv | vk_hv_percent | vk_mv_percent | vk_lv_percent | vkr_hv_percent | vkr_mv_percent | vkr_lv_percent | pfe_kw | i0_percent | shift_mv_degree | shift_lv_degree | vector_group | tap_side | tap_neutral | tap_min | tap_max | tap_step_percent
63/25/38 MVA 110/20/10 kV | 63 | 25 | 38 | 110 | 20 | 10 | 10.4 | 10.4 | 10.4 | 0.28 | 0.32 | 0.35 | 35 | 0.89 | 0 | 0 | YN0yn0yn0 | hv | 0 | -10 | 10 | 1.2
63/25/38 MVA 110/10/10 kV | 63 | 25 | 38 | 110 | 10 | 10 | 10.4 | 10.4 | 10.4 | 0.28 | 0.32 | 0.35 | 35 | 0.89 | 0 | 0 | YN0yn0yn0 | hv | 0 | -10 | 10 | 1.2

## fuse_std_types
| fuse_type | i_rated_a | t_avg | t_min | t_total | x_avg | x_min | x_total
HV 100A | HV 100A | 100 | 0 | [10.0, 3.64, 0.854, 0.281, 0.1, 0.0531, 0.022, 0.01] | [10.0, 4.267, 1.21, 0.403, 0.1, 0.058, 0.022, 0.01] | 0 | [300.0, 350.0, 450.0, 550.0, 700.0, 850.0, 1200.0, 1752.0] | [600.0, 700.0, 900.0, 1150.0, 1665.0, 2000.0, 3000.0, 4313.0]
HV 10A | HV 10A | 10 | 0 | [10.0, 1675.0, 0.344, 0.156, 0.1, 0.0417, 0.0171, 0.01] | [10.0, 1.3, 0.3, 0.155, 0.1, 0.0555, 0.023, 0.01] | 0 | [30.0, 32.0, 35.0, 37.0, 39.0, 50.0, 70.0, 88.0] | [60.0, 70.0, 80.0, 87.0, 94.0, 110.0, 150.0, 216.0]
HV 125A | HV 125A | 125 | 0 | [10.0, 1.82, 0.344, 0.1, 0.0467, 0.0269, 0.01] | [10.0, 2.478, 0.426, 0.1, 0.0427, 0.0211, 0.01] | 0 | [375.0, 500.0, 700.0, 925.0, 1200.0, 1500.0, 2341.0] | [750.0, 1000.0, 1500.0, 2200.0, 3000.0, 4000.0, 5765.0]
HV 160A | HV 160A | 160 | 0 | [10.0, 4.15, 1.03, 0.198, 0.1, 0.051, 0.0172, 0.01] | [10.0, 2.3, 0.734, 0.274, 0.1, 0.046, 0.0177, 0.01] | 0 | [480.0, 550.0, 700.0, 1000.0, 1260.0, 1600.0, 2500.0, 3227.0] | [960.0, 1300.0, 1700.0, 2200.0, 2996.0, 4000.0, 6000.0, 7946.0]
HV 16A | HV 16A | 16 | 0 | [10.0, 0.352, 0.164, 0.1, 0.0649, 0.0342, 0.01] | [10.0, 2.34, 0.722, 0.181, 0.1, 0.055, 0.0296, 0.01] | 0 | [48.0, 60.0, 65.0, 71.0, 80.0, 100.0, 162.0] | [96.0, 110.0, 125.0, 150.0, 168.0, 200.0, 250.0, 398.0]
HV 200A | HV 200A | 200 | 0 | [10.0, 4.267, 1.21, 0.403, 0.1, 0.058, 0.022, 0.01] | [10.0, 3.73, 1.654, 0.328, 0.1, 0.0531, 0.019, 0.01] | 0 | [600.0, 700.0, 900.0, 1150.0, 1665.0, 2000.0, 3000.0, 4313.0] | [1200.0, 1500.0, 1800.0, 2700.0, 3960.0, 5000.0, 7500.0, 10620.0]
HV 20A | HV 20A | 20 | 0 | [10.0, 1.3, 0.3, 0.155, 0.1, 0.0555, 0.023, 0.01] | [10.0, 1.3, 0.161, 0.1, 0.0611, 0.0399, 0.0141, 0.01] | 0 | [60.0, 70.0, 80.0, 87.0, 94.0, 110.0, 150.0, 216.0] | [120.0, 150.0, 200.0, 223.0, 260.0, 300.0, 450.0, 532.0]
HV 25A | HV 25A | 25 | 0 | [10.0, 2.512, 0.833, 0.299, 0.1, 0.0372, 0.0223, 0.01] | [10.0, 3.125, 0.597, 0.198, 0.1, 0.0378, 0.022, 0.01] | 0 | [75.0, 82.0, 90.0, 100.0, 124.0, 170.0, 200.0, 289.0] | [150.0, 170.0, 210.0, 250.0, 294.0, 400.0, 500.0, 711.0]
HV 31.5A | HV 31.5A | 31.5 | 0 | [10.0, 2.34, 0.722, 0.181, 0.1, 0.055, 0.0296, 0.01] | [10.0, 2.84, 0.368, 0.164, 0.1, 0.0621, 0.0378, 0.0195, 0.01] | 0 | [95.0, 110.0, 125.0, 150.0, 165.0, 200.0, 250.0, 390.0] | [189.0, 220.0, 300.0, 350.0, 393.0, 450.0, 530.0, 700.0, 960.0]
HV 40A | HV 40A | 40 | 0 | [10.0, 1.3, 0.161, 0.1, 0.0611, 0.0399, 0.0141, 0.01] | [10.0, 2.05, 0.369, 0.198, 0.1, 0.051, 0.0298, 0.01] | 0 | [120.0, 150.0, 200.0, 223.0, 260.0, 300.0, 450.0, 532.0] | [240.0, 300.0, 400.0, 450.0, 530.0, 650.0, 800.0, 1311.0]
HV 50A | HV 50A | 50 | 0 | [10.0, 3.215, 0.597, 0.198, 0.1, 0.0378, 0.022, 0.01] | [10.0, 3.64, 0.854, 0.281, 0.1, 0.0531, 0.022, 0.01] | 0 | [150.0, 170.0, 210.0, 250.0, 294.0, 400.0, 500.0, 711.0] | [300.0, 350.0, 450.0, 550.0, 700.0, 850.0, 1200.0, 1752.0]
HV 6.3A | HV 6.3A | 6.3 | 0 | [10.0, 1.39, 0.344, 0.168, 0.1, 0.056, 0.0263, 0.01] | [10.0, 1.711, 0.516, 0.198, 0.1, 0.0634, 0.0303, 0.01] | 0 | [19.0, 19.5, 20.4, 20.8, 22.0, 25.0, 32.0, 48.0] | [38.0, 40.0, 43.0, 48.0, 53.0, 60.0, 75.0, 118.0]
HV 63A | HV 63A | 63 | 0 | [10.0, 2.84, 0.368, 0.164, 0.1, 0.0621, 0.0378, 0.0195, 0.01] | [10.0, 1.82, 0.344, 0.1, 0.0467, 0.0269, 0.01] | 0 | [189.0, 220.0, 300.0, 350.0, 393.0, 450.0, 530.0, 700.0, 961.0] | [378.0, 500.0, 700.0, 934.0, 1200.0, 1500.0, 2366.0]
HV 80A | HV 80A | 80 | 0 | [10.0, 2.05, 0.369, 0.198, 0.1, 0.051, 0.0298, 0.01] | [10.0, 4.15, 1.03, 0.198, 0.1, 0.051, 0.0172, 0.01] | 0 | [240.0, 300.0, 400.0, 450.0, 530.0, 650.0, 800.0, 1311.0] | [480.0, 550.0, 700.0, 1000.0, 1260.0, 1600.0, 2500.0, 3227.0]
Siemens NH-1-100 | Siemens NH-1-100 | 100 | [5400.0, 2000.0, 400.0, 20.0, 1.0, 0.2, 0.012, 0.004] | 0 | 0 | [150.0, 190.0, 250.0, 430.0, 900.0, 1250.0, 2700.0, 3600.0] | 0 | 0
Siemens NH-1-125 | Siemens NH-1-125 | 125 | [4800.0, 120.0, 7.0, 0.1, 0.004] | 0 | 0 | [180.0, 400.0, 740.0, 2000.0, 4250.0] | 0 | 0
Siemens NH-1-16 | Siemens NH-1-16 | 16 | [4000.0, 400.0, 2.0, 0.1, 0.04, 0.01] | 0 | 0 | [26.0, 35.0, 75.0, 150.0, 200.0, 300.0] | 0 | 0
Siemens NH-1-160 | Siemens NH-1-160 | 160 | [4800.0, 120.0, 7.0, 0.1, 0.004] | 0 | 0 | [210.0, 500.0, 900.0, 2300.0, 5000.0] | 0 | 0
Siemens NH-1-25 | Siemens NH-1-25 | 25 | [4000.0, 1000.0, 10.0, 0.2, 0.02, 0.01] | 0 | 0 | [40.0, 50.0, 100.0, 210.0, 400.0, 500.0] | 0 | 0
Siemens NH-1-50 | Siemens NH-1-50 | 50 | [4000.0, 40.0, 4.0, 1.0, 0.02, 0.01] | 0 | 0 | [86.0, 200.0, 300.0, 400.0, 1000.0, 1280.0] | 0 | 0
Siemens NH-1-63 | Siemens NH-1-63 | 63 | [4000.0, 100.0, 10.0, 2.0, 0.04, 0.01] | 0 | 0 | [100.0, 200.0, 300.0, 400.0, 1000.0, 1500.0] | 0 | 0
Siemens NH-1-80 | Siemens NH-1-80 | 80 | [4800.0, 120.0, 7.0, 0.1, 0.01] | 0 | 0 | [150.58, 250.0, 450.0, 1150.0, 2470.0] | 0 | 0
Siemens NH-2-1000 | Siemens NH-2-1000 | 1000 | [4800.0, 120.0, 7.0, 0.1, 0.004] | 0 | 0 | [1900.0, 3500.0, 8400.0, 24000.0, 52000.0] | 0 | 0
Siemens NH-2-200 | Siemens NH-2-200 | 200 | [4800.0, 120.0, 7.0, 0.1, 0.004] | 0 | 0 | [280.0, 650.0, 1200.0, 3000.0, 7000.0] | 0 | 0
Siemens NH-2-224 | Siemens NH-2-224 | 224 | [4800.0, 120.0, 7.0, 0.2, 0.04, 0.004] | 0 | 0 | [400.0, 750.0, 1453.0, 3025.0, 4315.0, 7600.0] | 0 | 0
Siemens NH-2-250 | Siemens NH-2-250 | 250 | [4800.0, 120.0, 7.0, 0.1, 0.004] | 0 | 0 | [450.0, 800.0, 1650.0, 4000.0, 8500.0] | 0 | 0
Siemens NH-2-315 | Siemens NH-2-315 | 315 | [4800.0, 120.0, 7.0, 0.1, 0.004] | 0 | 0 | [550.0, 920.0, 1900.0, 5000.0, 11000.0] | 0 | 0
Siemens NH-2-355 | Siemens NH-2-355 | 355 | [4800.0, 120.0, 6.0, 0.1, 0.004] | 0 | 0 | [650.0, 1116.27, 2350.0, 5840.0, 12790.0] | 0 | 0
Siemens NH-2-400 | Siemens NH-2-400 | 400 | [4800.0, 120.0, 7.0, 0.1, 0.004] | 0 | 0 | [720.0, 1350.0, 2800.0, 6500.0, 15000.0] | 0 | 0
Siemens NH-2-425 | Siemens NH-2-425 | 425 | [4800.0, 120.0, 7.0, 0.1, 0.004] | 0 | 0 | [850.0, 1500.0, 3050.0, 7500.0, 16500.0] | 0 | 0
Siemens NH-2-630 | Siemens NH-2-630 | 630 | [4800.0, 120.0, 7.0, 0.1, 0.004] | 0 | 0 | [1200.0, 2000.0, 4800.0, 12000.0, 26000.0] | 0 | 0

## res_bus
| vm_pu | va_degree | p_mw | q_mvar
0 | 0.98381 | -0.31039 | 0.0097959 | 0.0024551
1 | 0.98388 | -0.30901 | 0 | 0
2 | 0.98438 | -0.29925 | 0 | 0
3 | 0.98463 | -0.29428 | 0.0031868 | 0.0007987
4 | 0.98509 | -0.28536 | 0.00078164 | 0.0001959
5 | 0.98512 | -0.28486 | 0.0020691 | 0.00051857
6 | 0.98477 | -0.29172 | 0.0012367 | 0.00030994
7 | 0.98603 | -0.26708 | 0 | 0
8 | 0.98564 | -0.27475 | 0.0044906 | 0.0011255
9 | 0.98565 | -0.27442 | 0.0021414 | 0.00053668
10 | 0.98289 | -0.32779 | 0.0016177 | 0.00040544
11 | 0.98292 | -0.3271 | 0 | 0
12 | 0.98331 | -0.31947 | 0 | 0
13 | 0.98213 | -0.34267 | 0.0065095 | 0.0016314
14 | 0.98389 | -0.30822 | 0 | 0
15 | 0.9808 | -0.36865 | 0.0098774 | 0.0024755
16 | 0.98577 | -0.27222 | 0.0012123 | 0.00030384
17 | 0.98714 | -0.24548 | 0.00097636 | 0.0002447
18 | 0.98593 | -0.26895 | 0.0016299 | 0.0004085
19 | 0.98727 | -0.24303 | 0 | 0
20 | 0.98586 | -0.27046 | 0.0019329 | 0.00048444
21 | 0.99329 | -0.12766 | 0.0033827 | 0.00084779
22 | 0.99339 | -0.12564 | 0 | 0
23 | 0.99316 | -0.13012 | 0.0015592 | 0.00039077
24 | 0.99364 | -0.1209 | 0 | 0
25 | 0.99352 | -0.12318 | 0.0024721 | 0.00061958
26 | 0.99391 | -0.1156 | 0.0023744 | 0.00059507
27 | 0.98058 | -0.373 | 0.013661 | 0.0034238
28 | 0.9807 | -0.37052 | 0.0079975 | 0.0020044
29 | 0.99049 | -0.18086 | 0.0052267 | 0.0013099
30 | 0.99052 | -0.18029 | 0.0027121 | 0.00067972
31 | 0.98847 | -0.21966 | 0.0027696 | 0.00069412
32 | 0.99231 | -0.14604 | 0.0021651 | 0.00054264
33 | 0.98772 | -0.23426 | 0 | 0
34 | 0.99424 | -0.10921 | 0 | 0
35 | 0.98661 | -0.25561 | 0.0044236 | 0.0011087
36 | 0.98723 | -0.24368 | 0.0017231 | 0.00043184
37 | 0.99578 | -0.079873 | 0.0031749 | 0.00079571
38 | 0.99345 | -0.12455 | 0.0026088 | 0.00065383
39 | 0.99924 | -0.014253 | 0.002597 | 0.00065087
40 | 0.98585 | -0.27048 | 0.0012701 | 0.00031833
41 | 0.9785 | -0.41317 | 0.015336 | 0.0038435
42 | 0.97887 | -0.406 | 0 | 0
43 | 0.97569 | -0.46804 | 0 | 0
44 | 0.97994 | -0.38493 | 0 | 0
45 | 0.98084 | -0.36757 | 0.010981 | 0.0027522
46 | 0.9755 | -0.47183 | 0.0034343 | 0.00086072
47 | 0.97372 | -0.5068 | 0 | 0
48 | 0.97279 | -0.52513 | 0.0012817 | 0.00032123
49 | 0.97365 | -0.50819 | 0 | 0
50 | 0.97212 | -0.53843 | 0.0050516 | 0.0012661
51 | 0.97195 | -0.54179 | 0.0050243 | 0.0012592
52 | 0.97109 | -0.55876 | 0.0087361 | 0.0021895
53 | 0.97126 | -0.55543 | 0.011967 | 0.0029992
54 | 0.98262 | -0.33295 | 0.0088935 | 0.0022289
55 | 1 | 0 | -0.26129 | -0.066539
56 | 0.997 | -0.057064 | 0.0016073 | 0.00040283
57 | 0.99525 | -0.090645 | 0.0017604 | 0.0004412
58 | 0.9873 | -0.24432 | 0.001036 | 0.00025965
59 | 0.98724 | -0.24544 | 0.0029767 | 0.00074603
60 | 0.98757 | -0.23901 | 0 | 0
61 | 0.98723 | -0.24569 | 0.0011195 | 0.00028057
62 | 0.9878 | -0.23458 | 0.0028084 | 0.00070384
63 | 0.98747 | -0.24098 | 0 | 0
64 | 0.98822 | -0.22634 | 0.0022403 | 0.00056147
65 | 0.98741 | -0.24201 | 0.0025108 | 0.00062928
66 | 0.98603 | -0.26896 | 0.004647 | 0.0011646
67 | 0.98582 | -0.273 | 0.0098405 | 0.0024663
68 | 0.9869 | -0.25198 | 0.0052335 | 0.0013116
69 | 0.98843 | -0.22226 | 0.0042064 | 0.0010542
70 | 0.98858 | -0.21935 | 0.0018833 | 0.00047199
71 | 0.98861 | -0.21871 | 0.00087008 | 0.00021806
72 | 0.98903 | -0.21055 | 0.0029484 | 0.00073894
73 | 0.98852 | -0.22038 | 0.0024469 | 0.00061325
74 | 0.98857 | -0.21955 | 0 | 0
75 | 0.98766 | -0.23717 | 0 | 0
76 | 0.98944 | -0.2026 | 0 | 0
77 | 0.9873 | -0.24419 | 0.0019227 | 0.00048188
78 | 0.98765 | -0.23739 | 0.001806 | 0.00045262
79 | 0.99038 | -0.18438 | 0.0032446 | 0.00081319
80 | 0.98921 | -0.20714 | 0.0017115 | 0.00042895
81 | 0.99357 | -0.1229 | 0.0025889 | 0.00064883
82 | 0.9919 | -0.15502 | 0.0029715 | 0.00074472
83 | 0.98755 | -0.2394 | 0.0017316 | 0.00043397
84 | 0.98747 | -0.24094 | 0.0017524 | 0.00043919
85 | 0.98741 | -0.24204 | 0.0017018 | 0.0004265
86 | 0.98711 | -0.24786 | 0 | 0
87 | 0.98738 | -0.2426 | 0.0018982 | 0.00047574
88 | 0.98704 | -0.24924 | 0.0019355 | 0.00048509
89 | 0.98696 | -0.2508 | 0.0017687 | 0.00044329
90 | 0.9869 | -0.25195 | 0.0019917 | 0.00049917
91 | 0.98687 | -0.25248 | 0.0018336 | 0.00045954
92 | 0.97364 | -0.50851 | 0.000513 | 0.00012857
93 | 0.99998 | 149.9956 | 0 | 0

## res_line
| p_from_mw | q_from_mvar | p_to_mw | q_to_mvar | pl_mw | ql_mvar | i_from_ka | i_to_ka | i_ka | vm_from_pu | va_from_degree | vm_to_pu | va_to_degree | loading_percent
0 | -0.0097959 | -0.0024551 | 0.0097965 | 0.0024554 | 6.4492e-07 | 3.1326e-07 | 0.014816 | 0.014816 | 0.014816 | 0.98381 | -0.31039 | 0.98388 | -0.30901 | 4.0704
1 | -0.0097965 | -0.0024554 | 0.0098011 | 0.0024576 | 4.5599e-06 | 2.2145e-06 | 0.014816 | 0.014816 | 0.014816 | 0.98388 | -0.30901 | 0.98438 | -0.29925 | 4.0704
2 | -0.0098011 | -0.0024576 | 0.0098034 | 0.0024587 | 2.3193e-06 | 1.1261e-06 | 0.014816 | 0.014816 | 0.014816 | 0.98438 | -0.29925 | 0.98463 | -0.29428 | 4.0703
3 | -0.01299 | -0.0032574 | 0.012992 | 0.0032583 | 1.5872e-06 | 8.7611e-07 | 0.019632 | 0.019632 | 0.019632 | 0.98463 | -0.29428 | 0.98477 | -0.29172 | 5.3934
4 | -0.00078164 | -0.0001959 | 0.00078166 | 0.00019545 | 1.8714e-08 | -4.4383e-07 | 0.0011807 | 0.0011805 | 0.0011807 | 0.98509 | -0.28536 | 0.98512 | -0.28486 | 0.32437
5 | 0.014233 | 0.0035709 | -0.014229 | -0.0035683 | 4.6526e-06 | 2.6361e-06 | 0.021501 | 0.021501 | 0.021501 | 0.98512 | -0.28486 | 0.98477 | -0.29172 | 5.9068
6 | -0.017084 | -0.0042849 | 0.017098 | 0.0042935 | 1.4493e-05 | 8.5359e-06 | 0.025806 | 0.025806 | 0.025806 | 0.98512 | -0.28486 | 0.98603 | -0.26708 | 7.0897
7 | -0.029779 | -0.0074715 | 0.02981 | 0.0074906 | 3.0696e-05 | 1.9128e-05 | 0.044943 | 0.044942 | 0.044943 | 0.98603 | -0.26708 | 0.98714 | -0.24548 | 12.3469
8 | 0.0048336 | 0.0012111 | -0.0048332 | -0.0012111 | 4.308e-07 | 3.4236e-10 | 0.0072943 | 0.0072944 | 0.0072944 | 0.98603 | -0.26708 | 0.98593 | -0.26895 | 2.004
9 | 0.0078471 | 0.001967 | -0.0078451 | -0.0019662 | 1.9213e-06 | 7.6375e-07 | 0.011842 | 0.011842 | 0.011842 | 0.98603 | -0.26708 | 0.98577 | -0.27222 | 3.2534
10 | -0.0044906 | -0.0011255 | 0.0044907 | 0.0011255 | 7.0052e-08 | -6.968e-09 | 0.0067795 | 0.0067795 | 0.0067795 | 0.98564 | -0.27475 | 0.98565 | -0.27442 | 1.8625
11 | -0.0066321 | -0.0016621 | 0.0066328 | 0.0016623 | 6.9619e-07 | 2.0949e-07 | 0.010012 | 0.010012 | 0.010012 | 0.98565 | -0.27442 | 0.98577 | -0.27222 | 2.7506
12 | -0.0016177 | -0.00040544 | 0.0016178 | 0.00040517 | 5.3275e-08 | -2.6612e-07 | 0.0024491 | 0.002449 | 0.0024491 | 0.98289 | -0.32779 | 0.98292 | -0.3271 | 0.67283
13 | -0.039734 | -0.0099846 | 0.039749 | 0.0099937 | 1.4482e-05 | 9.1333e-06 | 0.060162 | 0.060162 | 0.060162 | 0.98292 | -0.3271 | 0.98331 | -0.31947 | 16.5279
14 | 0.038116 | 0.0095794 | -0.038088 | -0.0095616 | 2.83e-05 | 1.7825e-05 | 0.057713 | 0.057713 | 0.057713 | 0.98292 | -0.3271 | 0.98213 | -0.34267 | 15.8552
15 | -0.039749 | -0.0099937 | 0.03977 | 0.010007 | 2.136e-05 | 1.347e-05 | 0.060162 | 0.060162 | 0.060162 | 0.98331 | -0.31947 | 0.98389 | -0.30822 | 16.5279
16 | 0.031579 | 0.0079302 | -0.03154 | -0.0079057 | 3.9095e-05 | 2.4445e-05 | 0.04785 | 0.04785 | 0.04785 | 0.98213 | -0.34267 | 0.9808 | -0.36865 | 13.1457
17 | -0.11151 | -0.028184 | 0.1118 | 0.028364 | 0.00028211 | 0.00018021 | 0.16874 | 0.16874 | 0.16874 | 0.98389 | -0.30822 | 0.98661 | -0.25561 | 46.356
18 | 0.071744 | 0.018177 | -0.071659 | -0.018122 | 8.5104e-05 | 5.4222e-05 | 0.10857 | 0.10857 | 0.10857 | 0.98389 | -0.30822 | 0.98262 | -0.33295 | 29.8281
19 | 0.021662 | 0.0054302 | -0.02166 | -0.005429 | 1.9307e-06 | 1.1755e-06 | 0.032865 | 0.032865 | 0.032865 | 0.9808 | -0.36865 | 0.9807 | -0.37052 | 9.0288
20 | -0.030786 | -0.0077353 | 0.03079 | 0.0077375 | 3.6045e-06 | 2.2498e-06 | 0.046414 | 0.046414 | 0.046414 | 0.98714 | -0.24548 | 0.98727 | -0.24303 | 12.7512
21 | 0.0032033 | 0.00080256 | -0.0032031 | -0.00080275 | 2.2996e-07 | -1.8739e-07 | 0.0048345 | 0.0048346 | 0.0048346 | 0.98593 | -0.26895 | 0.98586 | -0.27046 | 1.3282
22 | 0.0017231 | 0.0004316 | -0.0017231 | -0.00043184 | 5.3741e-08 | -2.373e-07 | 0.002597 | 0.0025971 | 0.0025971 | 0.98727 | -0.24303 | 0.98723 | -0.24368 | 0.71349
23 | -0.032513 | -0.0081691 | 0.032527 | 0.0081777 | 1.3612e-05 | 8.5182e-06 | 0.049011 | 0.049011 | 0.049011 | 0.98727 | -0.24303 | 0.98772 | -0.23426 | 13.4646
24 | 0.0012701 | 0.00031831 | -0.0012701 | -0.00031833 | 1.4038e-09 | -1.2088e-08 | 0.0019171 | 0.0019171 | 0.0019171 | 0.98586 | -0.27046 | 0.98585 | -0.27048 | 0.52668
25 | -0.0049421 | -0.0012375 | 0.0049426 | 0.0012375 | 4.7607e-07 | 4.8323e-09 | 0.0074032 | 0.0074031 | 0.0074032 | 0.99329 | -0.12766 | 0.99339 | -0.12564 | 2.0339
26 | 0.0015594 | 0.00038973 | -0.0015592 | -0.00039077 | 1.8213e-07 | -1.0354e-06 | 0.0023357 | 0.0023361 | 0.0023361 | 0.99329 | -0.12766 | 0.99316 | -0.13012 | 0.64178
27 | -0.0049426 | -0.0012375 | 0.0049437 | 0.0012375 | 1.116e-06 | 1.1047e-08 | 0.0074031 | 0.0074029 | 0.0074031 | 0.99339 | -0.12564 | 0.99364 | -0.1209 | 2.0338
28 | 0.0050817 | 0.0012732 | -0.0050811 | -0.0012731 | 5.5214e-07 | 2.409e-08 | 0.0076099 | 0.00761 | 0.00761 | 0.99364 | -0.1209 | 0.99352 | -0.12318 | 2.0907
29 | -0.010025 | -0.0025107 | 0.010028 | 0.0025119 | 2.5285e-06 | 1.2306e-06 | 0.015013 | 0.015013 | 0.015013 | 0.99364 | -0.1209 | 0.99391 | -0.1156 | 4.1244
30 | 0.002609 | 0.00065355 | -0.0026088 | -0.00065383 | 1.7068e-07 | -2.7676e-07 | 0.0039074 | 0.0039076 | 0.0039076 | 0.99352 | -0.12318 | 0.99345 | -0.12455 | 1.0735
31 | -0.012402 | -0.003107 | 0.012406 | 0.003109 | 3.7761e-06 | 2.038e-06 | 0.018567 | 0.018567 | 0.018567 | 0.99391 | -0.1156 | 0.99424 | -0.10921 | 5.1009
32 | -0.013661 | -0.0034238 | 0.013663 | 0.0034247 | 1.6117e-06 | 9.0531e-07 | 0.020731 | 0.02073 | 0.020731 | 0.98058 | -0.373 | 0.9807 | -0.37052 | 5.6952
33 | -0.15725 | -0.039978 | 0.15725 | 0.039981 | 4.257e-06 | 2.714e-06 | 0.23644 | 0.23644 | 0.23644 | 0.99049 | -0.18086 | 0.99052 | -0.18029 | 32.4779
34 | 0.15202 | 0.038668 | -0.15174 | -0.038487 | 0.00028367 | 0.00018081 | 0.22859 | 0.22859 | 0.22859 | 0.99049 | -0.18086 | 0.98847 | -0.21966 | 31.3994
35 | -0.15997 | -0.04066 | 0.16023 | 0.040829 | 0.00026435 | 0.00016856 | 0.24051 | 0.24051 | 0.24051 | 0.99052 | -0.18029 | 0.99231 | -0.14604 | 33.0375
36 | 0.14897 | 0.037793 | -0.14887 | -0.037726 | 0.00010453 | 6.6615e-05 | 0.22442 | 0.22442 | 0.22442 | 0.98847 | -0.21966 | 0.98772 | -0.23426 | 30.8267
37 | -0.1624 | -0.041371 | 0.16269 | 0.041556 | 0.00028912 | 0.00018436 | 0.24376 | 0.24376 | 0.24376 | 0.99231 | -0.14604 | 0.99424 | -0.10921 | 33.4835
38 | 0.11634 | 0.029549 | -0.11622 | -0.029473 | 0.00011939 | 7.588e-05 | 0.17541 | 0.17541 | 0.17541 | 0.98772 | -0.23426 | 0.98661 | -0.25561 | 24.0944
39 | -0.17509 | -0.044665 | 0.17534 | 0.044823 | 0.00024846 | 0.00015851 | 0.26233 | 0.26233 | 0.26233 | 0.99424 | -0.10921 | 0.99578 | -0.079873 | 36.0339
40 | -0.17851 | -0.045619 | 0.17908 | 0.045982 | 0.00056849 | 0.00036273 | 0.26707 | 0.26707 | 0.26707 | 0.99578 | -0.079873 | 0.99924 | -0.014253 | 36.6855
41 | -0.18168 | -0.046633 | 0.18181 | 0.046713 | 0.00012576 | 8.025e-05 | 0.27094 | 0.27094 | 0.27094 | 0.99924 | -0.014253 | 1 | 0 | 37.2167
42 | -0.051567 | -0.013003 | 0.051585 | 0.013015 | 1.7705e-05 | 1.1235e-05 | 0.078447 | 0.078447 | 0.078447 | 0.9785 | -0.41317 | 0.97887 | -0.406 | 21.5514
43 | 0.036231 | 0.0091599 | -0.036136 | -0.0091001 | 9.5078e-05 | 5.9805e-05 | 0.055126 | 0.055126 | 0.055126 | 0.9785 | -0.41317 | 0.97569 | -0.46804 | 15.1445
44 | -0.051585 | -0.013015 | 0.051637 | 0.013048 | 5.2106e-05 | 3.3064e-05 | 0.078447 | 0.078447 | 0.078447 | 0.97887 | -0.406 | 0.97994 | -0.38493 | 21.5514
45 | 0.036136 | 0.0091001 | -0.036129 | -0.009096 | 6.54e-06 | 4.1139e-06 | 0.055126 | 0.055126 | 0.055126 | 0.97569 | -0.46804 | 0.9755 | -0.47183 | 15.1446
46 | -0.051637 | -0.013048 | 0.05168 | 0.013075 | 4.3011e-05 | 2.7292e-05 | 0.078447 | 0.078447 | 0.078447 | 0.97994 | -0.38493 | 0.98084 | -0.36757 | 21.5514
47 | -0.062661 | -0.015827 | 0.062765 | 0.015894 | 0.00010415 | 6.627e-05 | 0.095107 | 0.095107 | 0.095107 | 0.98084 | -0.36757 | 0.98262 | -0.33295 | 26.1282
48 | 0.032695 | 0.0082353 | -0.032641 | -0.0082011 | 5.4581e-05 | 3.4203e-05 | 0.049888 | 0.049888 | 0.049888 | 0.9755 | -0.47183 | 0.97372 | -0.5068 | 13.7054
49 | 0.032128 | 0.0080748 | -0.032099 | -0.0080572 | 2.8094e-05 | 1.7594e-05 | 0.049105 | 0.049105 | 0.049105 | 0.97372 | -0.5068 | 0.97279 | -0.52513 | 13.4903
50 | 0.00051304 | 0.00012635 | -0.000513 | -0.00012815 | 3.3655e-08 | -1.7967e-06 | 0.00078321 | 0.00078386 | 0.00078386 | 0.97372 | -0.5068 | 0.97365 | -0.50819 | 0.21535
51 | 0.030818 | 0.0077359 | -0.030798 | -0.0077237 | 1.9526e-05 | 1.2206e-05 | 0.047144 | 0.047144 | 0.047144 | 0.97279 | -0.52513 | 0.97212 | -0.53843 | 12.9517
52 | 0.000513 | 0.00012815 | -0.000513 | -0.00012857 | 7.9309e-09 | -4.2292e-07 | 0.00078386 | 0.00078402 | 0.00078402 | 0.97365 | -0.50819 | 0.97364 | -0.50851 | 0.21539
53 | 0.011977 | 0.0030045 | -0.011967 | -0.0029992 | 9.7002e-06 | 5.2549e-06 | 0.018334 | 0.018334 | 0.018334 | 0.97212 | -0.53843 | 0.97126 | -0.55543 | 5.0368
54 | 0.01377 | 0.0034532 | -0.013768 | -0.0034519 | 2.2089e-06 | 1.2493e-06 | 0.021078 | 0.021078 | 0.021078 | 0.97212 | -0.53843 | 0.97195 | -0.54179 | 5.7907
55 | 0.0087432 | 0.0021927 | -0.0087361 | -0.0021895 | 7.0656e-06 | 3.22e-06 | 0.013386 | 0.013386 | 0.013386 | 0.97195 | -0.54179 | 0.97109 | -0.55876 | 3.6776
56 | 0.077836 | 0.019826 | -0.077623 | -0.019689 | 0.00021361 | 0.00013616 | 0.11593 | 0.11593 | 0.11593 | 1 | 0 | 0.997 | -0.057064 | 31.8501
57 | 0.076015 | 0.019287 | -0.075893 | -0.019209 | 0.00012255 | 7.8101e-05 | 0.11354 | 0.11354 | 0.11354 | 0.997 | -0.057064 | 0.99525 | -0.090645 | 31.1911
58 | 0.074132 | 0.018767 | -0.074018 | -0.018694 | 0.0001146 | 7.3024e-05 | 0.1109 | 0.1109 | 0.1109 | 0.99525 | -0.090645 | 0.99357 | -0.1229 | 30.468
59 | 0.0040964 | 0.0010264 | -0.0040962 | -0.0010264 | 2.1715e-07 | -5.5289e-08 | 0.0061738 | 0.0061739 | 0.0061739 | 0.9873 | -0.24432 | 0.98724 | -0.24544 | 1.6961
60 | -0.0051324 | -0.001286 | 0.0051337 | 0.0012861 | 1.2982e-06 | 9.0736e-08 | 0.0077353 | 0.007735 | 0.0077353 | 0.9873 | -0.24432 | 0.98757 | -0.23901 | 2.1251
61 | 0.0011195 | 0.00028041 | -0.0011195 | -0.00028057 | 1.3411e-08 | -1.5203e-07 | 0.0016873 | 0.0016873 | 0.0016873 | 0.98724 | -0.24544 | 0.98723 | -0.24569 | 0.46356
62 | -0.0076449 | -0.0019148 | 0.0076465 | 0.0019154 | 1.6152e-06 | 6.1823e-07 | 0.011519 | 0.011518 | 0.011519 | 0.98757 | -0.23901 | 0.9878 | -0.23458 | 3.1644
63 | 0.0025112 | 0.00062865 | -0.002511 | -0.00062906 | 2.3463e-07 | -4.0901e-07 | 0.0037835 | 0.0037837 | 0.0037837 | 0.98757 | -0.23901 | 0.98747 | -0.24098 | 1.0395
64 | -0.010455 | -0.0026192 | 0.010459 | 0.0026213 | 4.1016e-06 | 2.0603e-06 | 0.015749 | 0.015749 | 0.015749 | 0.9878 | -0.23458 | 0.98822 | -0.22634 | 4.3266
65 | 0.002511 | 0.00062906 | -0.0025108 | -0.00062928 | 1.2386e-07 | -2.1585e-07 | 0.0037837 | 0.0037838 | 0.0037838 | 0.98747 | -0.24098 | 0.98741 | -0.24201 | 1.0395
66 | -0.012699 | -0.0031828 | 0.012702 | 0.0031841 | 2.4683e-06 | 1.349e-06 | 0.019122 | 0.019122 | 0.019122 | 0.98822 | -0.22634 | 0.98843 | -0.22226 | 5.2533
67 | 0.0098424 | 0.0024672 | -0.0098405 | -0.0024663 | 1.8923e-06 | 9.194e-07 | 0.014853 | 0.014853 | 0.014853 | 0.98603 | -0.26896 | 0.98582 | -0.273 | 4.0806
68 | -0.014489 | -0.0036318 | 0.014501 | 0.0036385 | 1.1731e-05 | 6.6727e-06 | 0.021866 | 0.021866 | 0.021866 | 0.98603 | -0.26896 | 0.9869 | -0.25198 | 6.0071
69 | -0.019735 | -0.0049501 | 0.019738 | 0.0049524 | 3.8736e-06 | 2.33e-06 | 0.029757 | 0.029757 | 0.029757 | 0.9869 | -0.25198 | 0.98711 | -0.24786 | 8.1749
70 | -0.016908 | -0.0042384 | 0.016911 | 0.0042397 | 2.3473e-06 | 1.3784e-06 | 0.025454 | 0.025454 | 0.025454 | 0.98843 | -0.22226 | 0.98858 | -0.21935 | 6.993
71 | -0.018794 | -0.0047117 | 0.018794 | 0.0047121 | 5.7673e-07 | 3.4447e-07 | 0.028289 | 0.028289 | 0.028289 | 0.98858 | -0.21935 | 0.98861 | -0.21871 | 7.7717
72 | -0.019664 | -0.0049301 | 0.019672 | 0.0049347 | 7.6457e-06 | 4.5947e-06 | 0.029599 | 0.029599 | 0.029599 | 0.98861 | -0.21871 | 0.98903 | -0.21055 | 8.1315
73 | -0.022621 | -0.0056737 | 0.022624 | 0.0056759 | 3.6802e-06 | 2.2466e-06 | 0.034035 | 0.034035 | 0.034035 | 0.98903 | -0.21055 | 0.98921 | -0.20714 | 9.3502
74 | -0.0024469 | -0.00061325 | 0.002447 | 0.00061307 | 9.6775e-08 | -1.8194e-07 | 0.0036833 | 0.0036832 | 0.0036833 | 0.98852 | -0.22038 | 0.98857 | -0.21955 | 1.0119
75 | 0.03813 | 0.0095787 | -0.038098 | -0.0095585 | 3.2022e-05 | 2.0162e-05 | 0.057402 | 0.057402 | 0.057402 | 0.98857 | -0.21955 | 0.98766 | -0.23717 | 15.7698
76 | -0.040577 | -0.010192 | 0.04061 | 0.010212 | 3.286e-05 | 2.0729e-05 | 0.061085 | 0.061085 | 0.061085 | 0.98857 | -0.21955 | 0.98944 | -0.2026 | 16.7816
77 | 0.029206 | 0.0073305 | -0.029197 | -0.0073244 | 9.7748e-06 | 6.0837e-06 | 0.044006 | 0.044006 | 0.044006 | 0.98766 | -0.23717 | 0.9873 | -0.24419 | 12.0897
78 | 0.0088913 | 0.0022281 | -0.0088912 | -0.002228 | 9.6047e-08 | 4.3204e-08 | 0.013396 | 0.013396 | 0.013396 | 0.98766 | -0.23717 | 0.98765 | -0.23739 | 3.6801
79 | -0.064951 | -0.016321 | 0.065007 | 0.016357 | 5.6518e-05 | 3.5968e-05 | 0.097694 | 0.097694 | 0.097694 | 0.98944 | -0.2026 | 0.99038 | -0.18438 | 26.839
80 | 0.024341 | 0.0061081 | -0.024336 | -0.0061049 | 5.2713e-06 | 3.2389e-06 | 0.036609 | 0.036609 | 0.036609 | 0.98944 | -0.2026 | 0.98921 | -0.20714 | 10.0574
81 | 0.027274 | 0.0068425 | -0.027269 | -0.0068395 | 4.7805e-06 | 2.9631e-06 | 0.041109 | 0.041109 | 0.041109 | 0.9873 | -0.24419 | 0.98711 | -0.24786 | 11.2936
82 | 0.0070852 | 0.0017754 | -0.0070845 | -0.0017752 | 6.774e-07 | 2.3069e-07 | 0.010675 | 0.010675 | 0.010675 | 0.98765 | -0.23739 | 0.98755 | -0.2394 | 2.9326
83 | -0.068252 | -0.01717 | 0.068348 | 0.017231 | 9.5903e-05 | 6.1065e-05 | 0.10257 | 0.10257 | 0.10257 | 0.99038 | -0.18438 | 0.9919 | -0.15502 | 28.1783
84 | 0.071429 | 0.018045 | -0.071319 | -0.017976 | 0.00010978 | 6.9928e-05 | 0.10703 | 0.10703 | 0.10703 | 0.99357 | -0.1229 | 0.9919 | -0.15502 | 29.4029
85 | 0.005353 | 0.0013412 | -0.0053526 | -0.0013411 | 3.9332e-07 | 4.5461e-08 | 0.0080656 | 0.0080657 | 0.0080657 | 0.98755 | -0.2394 | 0.98747 | -0.24094 | 2.2159
86 | 0.0036002 | 0.00090196 | -0.0036 | -0.00090206 | 1.8866e-07 | -9.7913e-08 | 0.0054251 | 0.0054251 | 0.0054251 | 0.98747 | -0.24094 | 0.98741 | -0.24204 | 1.4904
87 | 0.0018983 | 0.00047556 | -0.0018982 | -0.00047574 | 5.0362e-08 | -1.7768e-07 | 0.0028606 | 0.0028607 | 0.0028607 | 0.98741 | -0.24204 | 0.98738 | -0.2426 | 0.7859
88 | 0.0075307 | 0.0018871 | -0.0075303 | -0.0018869 | 4.9471e-07 | 1.8576e-07 | 0.011352 | 0.011352 | 0.011352 | 0.98711 | -0.24786 | 0.98704 | -0.24924 | 3.1187
89 | 0.0055947 | 0.0014018 | -0.0055943 | -0.0014017 | 4.1402e-07 | 6.6618e-08 | 0.0084342 | 0.0084343 | 0.0084343 | 0.98704 | -0.24924 | 0.98696 | -0.2508 | 2.3171
90 | 0.0038256 | 0.00095845 | -0.0038254 | -0.00095853 | 2.0997e-07 | -8.0705e-08 | 0.0057676 | 0.0057677 | 0.0057677 | 0.98696 | -0.2508 | 0.9869 | -0.25195 | 1.5845
91 | 0.0018336 | 0.00045937 | -0.0018336 | -0.00045954 | 4.6528e-08 | -1.7764e-07 | 0.0027646 | 0.0027647 | 0.0027647 | 0.9869 | -0.25195 | 0.98687 | -0.25248 | 0.75954

## res_trafo
| p_hv_mw | q_hv_mvar | p_lv_mw | q_lv_mvar | pl_mw | ql_mvar | i_hv_ka | i_lv_ka | vm_hv_pu | va_hv_degree | vm_lv_pu | va_lv_degree | loading_percent
0 | -1.2729e-15 | -1.3162e-15 | 0.00165 | 1.2699e-07 | 0.00165 | 1.2699e-07 | 5.2857e-17 | 0.0023815 | 0.99998 | 149.9956 | 1 | 0 | 0.2619

## res_ext_grid
| p_mw | q_mvar
0 | 0.26129 | 0.066539

## res_load
| p_mw | q_mvar
0 | 0.0097959 | 0.0024551
1 | 0.0031868 | 0.0007987
2 | 0.00078164 | 0.0001959
3 | 0.0020691 | 0.00051857
4 | 0.0012367 | 0.00030994
5 | 0.0044906 | 0.0011255
6 | 0.0021414 | 0.00053668
7 | 0.0016177 | 0.00040544
8 | 0.0065095 | 0.0016314
9 | 0.0098774 | 0.0024755
10 | 0.0012123 | 0.00030384
11 | 0.00097636 | 0.0002447
12 | 0.0016299 | 0.0004085
13 | 0.0019329 | 0.00048444
14 | 0.0033827 | 0.00084779
15 | 0.0015592 | 0.00039077
16 | 0.0024721 | 0.00061958
17 | 0.0023744 | 0.00059507
18 | 0.013661 | 0.0034238
19 | 0.0079975 | 0.0020044
20 | 0.0052267 | 0.0013099
21 | 0.0027121 | 0.00067972
22 | 0.0027696 | 0.00069412
23 | 0.0021651 | 0.00054264
24 | 0.0044236 | 0.0011087
25 | 0.0017231 | 0.00043184
26 | 0.0031749 | 0.00079571
27 | 0.0026088 | 0.00065383
28 | 0.002597 | 0.00065087
29 | 0.0012701 | 0.00031833
30 | 0.015336 | 0.0038435
31 | 0.010981 | 0.0027522
32 | 0.0034343 | 0.00086072
33 | 0.0012817 | 0.00032123
34 | 0.0050516 | 0.0012661
35 | 0.0050243 | 0.0012592
36 | 0.0087361 | 0.0021895
37 | 0.011967 | 0.0029992
38 | 0.0088935 | 0.0022289
39 | 0.0016073 | 0.00040283
40 | 0.0017604 | 0.0004412
41 | 0.001036 | 0.00025965
42 | 0.0029767 | 0.00074603
43 | 0.0011195 | 0.00028057
44 | 0.0028084 | 0.00070384
45 | 0.0022403 | 0.00056147
46 | 0.0025108 | 0.00062928
47 | 0.004647 | 0.0011646
48 | 0.0098405 | 0.0024663
49 | 0.0052335 | 0.0013116
50 | 0.0042064 | 0.0010542
51 | 0.0018833 | 0.00047199
52 | 0.00087008 | 0.00021806
53 | 0.0029484 | 0.00073894
54 | 0.0024469 | 0.00061325
55 | 0.0019227 | 0.00048188
56 | 0.001806 | 0.00045262
57 | 0.0032446 | 0.00081319
58 | 0.0017115 | 0.00042895
59 | 0.0025889 | 0.00064883
60 | 0.0029715 | 0.00074472
61 | 0.0017316 | 0.00043397
62 | 0.0017524 | 0.00043919
63 | 0.0017018 | 0.0004265
64 | 0.0018982 | 0.00047574
65 | 0.0019355 | 0.00048509
66 | 0.0017687 | 0.00044329
67 | 0.0019917 | 0.00049917
68 | 0.0018336 | 0.00045954
69 | 0.000513 | 0.00012857

## dtypes
| element | column | dtype
0 | bus | name | object
1 | bus | vn_kv | float64
2 | bus | type | object
3 | bus | zone | object
4 | bus | in_service | bool
5 | load | name | object
6 | load | bus | uint32
7 | load | p_mw | float64
8 | load | q_mvar | float64
9 | load | const_z_percent | float64
10 | load | const_i_percent | float64
11 | load | sn_mva | float64
12 | load | scaling | float64
13 | load | in_service | bool
14 | load | type | object
15 | ext_grid | name | object
16 | ext_grid | bus | uint32
17 | ext_grid | vm_pu | float64
18 | ext_grid | va_degree | float64
19 | ext_grid | slack_weight | float64
20 | ext_grid | in_service | bool
21 | line | name | object
22 | line | std_type | object
23 | line | from_bus | uint32
24 | line | to_bus | uint32
25 | line | length_km | float64
26 | line | r_ohm_per_km | float64
27 | line | x_ohm_per_km | float64
28 | line | c_nf_per_km | float64
29 | line | g_us_per_km | float64
30 | line | max_i_ka | float64
31 | line | df | float64
32 | line | parallel | uint32
33 | line | type | object
34 | line | in_service | bool
35 | trafo | name | object
36 | trafo | std_type | object
37 | trafo | hv_bus | uint32
38 | trafo | lv_bus | uint32
39 | trafo | sn_mva | float64
40 | trafo | vn_hv_kv | float64
41 | trafo | vn_lv_kv | float64
42 | trafo | vk_percent | float64
43 | trafo | vkr_percent | float64
44 | trafo | pfe_kw | float64
45 | trafo | i0_percent | float64
46 | trafo | shift_degree | float64
47 | trafo | tap_side | object
48 | trafo | tap_neutral | int32
49 | trafo | tap_min | int32
50 | trafo | tap_max | int32
51 | trafo | tap_step_percent | float64
52 | trafo | tap_step_degree | float64
53 | trafo | tap_pos | int32
54 | trafo | tap_phase_shifter | bool
55 | trafo | parallel | uint32
56 | trafo | df | float64
57 | trafo | in_service | bool
58 | line_geodata | coords | object
59 | bus_geodata | x | float64
60 | bus_geodata | y | float64
61 | bus_geodata | coords | object
62 | res_bus | vm_pu | float64
63 | res_bus | va_degree | float64
64 | res_bus | p_mw | float64
65 | res_bus | q_mvar | float64
66 | res_line | p_from_mw | float64
67 | res_line | q_from_mvar | float64
68 | res_line | p_to_mw | float64
69 | res_line | q_to_mvar | float64
70 | res_line | pl_mw | float64
71 | res_line | ql_mvar | float64
72 | res_line | i_from_ka | float64
73 | res_line | i_to_ka | float64
74 | res_line | i_ka | float64
75 | res_line | vm_from_pu | float64
76 | res_line | va_from_degree | float64
77 | res_line | vm_to_pu | float64
78 | res_line | va_to_degree | float64
79 | res_line | loading_percent | float64
80 | res_trafo | p_hv_mw | float64
81 | res_trafo | q_hv_mvar | float64
82 | res_trafo | p_lv_mw | float64
83 | res_trafo | q_lv_mvar | float64
84 | res_trafo | pl_mw | float64
85 | res_trafo | ql_mvar | float64
86 | res_trafo | i_hv_ka | float64
87 | res_trafo | i_lv_ka | float64
88 | res_trafo | vm_hv_pu | float64
89 | res_trafo | va_hv_degree | float64
90 | res_trafo | vm_lv_pu | float64
91 | res_trafo | va_lv_degree | float64
92 | res_trafo | loading_percent | float64
93 | res_ext_grid | p_mw | float64
94 | res_ext_grid | q_mvar | float64
95 | res_load | p_mw | float64
96 | res_load | q_mvar | float64

## parameters
| version | format_version | converged | OPF_converged | name | f_hz | sn_mva
0 | 2.14.6 | 2.14.0 | TRUE | FALSE |  | 50 | 1