## bus
| name | vn_kv | type | zone | in_service
0 | bus_LV_160-9_0_5_node_0 | 0.4 | n |  | TRUE
1 | bus_LV_160-9_0_5_node_1 | 0.4 | n |  | TRUE
2 | bus_LV_160-9_0_5_node_2 | 0.4 | n |  | TRUE
3 | bus_LV_160-9_0_5_node_3 | 0.4 | n |  | TRUE
4 | bus_LV_160-9_0_5_node_4 | 0.4 | n |  | TRUE
5 | bus_LV_160-9_0_5_node_41 | 0.4 | n |  | TRUE
6 | bus_LV_160-9_0_5_node_5 | 0.4 | n |  | TRUE
7 | bus_LV_160-9_0_5_node_42 | 0.4 | n |  | TRUE
8 | bus_LV_160-9_0_5_node_40 | 0.4 | n |  | TRUE
9 | bus_LV_160-9_0_5_node_27 | 0.4 | n |  | TRUE
10 | bus_LV_160-9_0_5_node_43 | 0.4 | n |  | TRUE
11 | bus_LV_160-9_0_5_node_29 | 0.4 | n |  | TRUE
12 | bus_LV_160-9_0_5_node_18 | 0.4 | n |  | TRUE
13 | bus_LV_160-9_0_5_node_16 | 0.4 | n |  | TRUE
14 | bus_LV_160-9_0_5_node_33 | 0.4 | n |  | TRUE
15 | bus_LV_160-9_0_5_node_36 | 0.4 | n |  | TRUE
16 | bus_LV_160-9_0_5_node_11 | 0.4 | n |  | TRUE
17 | bus_LV_160-9_0_5_node_8 | 0.4 | n |  | TRUE
18 | bus_LV_160-9_0_5_node_9 | 0.4 | n |  | TRUE
19 | bus_LV_160-9_0_5_node_10 | 0.4 | n |  | TRUE
20 | bus_LV_160-9_0_5_node_12 | 0.4 | n |  | TRUE
21 | bus_LV_160-9_0_5_node_14 | 0.4 | n |  | TRUE
22 | bus_LV_160-9_0_5_node_37 | 0.4 | n |  | TRUE
23 | bus_LV_160-9_0_5_node_35 | 0.4 | n |  | TRUE
24 | bus_LV_160-9_0_5_node_13 | 0.4 | n |  | TRUE
25 | bus_LV_160-9_0_5_node_44 | 0.4 | n |  | TRUE
26 | bus_LV_160-9_0_5_node_39 | 0.4 | n |  | TRUE
27 | bus_LV_160-9_0_5_node_15 | 0.4 | n |  | TRUE
28 | bus_LV_160-9_0_5_node_17 | 0.4 | n |  | TRUE
29 | bus_LV_160-9_0_5_node_23 | 0.4 | n |  | TRUE
30 | bus_LV_160-9_0_5_node_45 | 0.4 | n |  | TRUE
31 | bus_LV_160-9_0_5_node_21 | 0.4 | n |  | TRUE
32 | bus_LV_160-9_0_5_node_28 | 0.4 | n |  | TRUE
33 | bus_LV_160-9_0_5_node_22 | 0.4 | n |  | TRUE
34 | bus_LV_160-9_0_5_node_20 | 0.4 | n |  | TRUE
35 | bus_LV_160-9_0_5_node_24 | 0.4 | n |  | TRUE
36 | bus_LV_160-9_0_5_node_25 | 0.4 | n |  | TRUE
37 | bus_LV_160-9_0_5_node_34 | 0.4 | n |  | TRUE
38 | bus_LV_160-9_0_5_node_26 | 0.4 | n |  | TRUE
39 | bus_LV_160-9_0_5_node_38 | 0.4 | n |  | TRUE
40 | bus_MV_364_0_node_117 | 20 | n |  | TRUE

## load
| name | bus | p_mw | q_mvar | const_z_percent | const_i_percent | sn_mva | scaling | in_service | type
0 | LV_160-9_0_5_load_0 | 0 | 0.0031284 | 0.00078406 | 0 | 0 |  | 1 | TRUE | wye
1 | LV_160-9_0_5_load_1 | 1 | 0.0085863 | 0.0021519 | 0 | 0 |  | 1 | TRUE | wye
2 | LV_160-9_0_5_load_5 | 6 | 0.0053188 | 0.001333 | 0 | 0 |  | 1 | TRUE | wye
3 | LV_160-9_0_5_load_42 | 7 | 0.012001 | 0.0030077 | 0 | 0 |  | 1 | TRUE | wye
4 | LV_160-9_0_5_load_40 | 8 | 0.01255 | 0.0031453 | 0 | 0 |  | 1 | TRUE | wye
5 | LV_160-9_0_5_load_43 | 10 | 0.052623 | 0.013189 | 0 | 0 |  | 1 | TRUE | wye
6 | LV_160-9_0_5_load_16 | 13 | 0.072447 | 0.018157 | 0 | 0 |  | 1 | TRUE | wye
7 | LV_160-9_0_5_load_33 | 14 | 0.002474 | 0.00062003 | 0 | 0 |  | 1 | TRUE | wye
8 | LV_160-9_0_5_load_36 | 15 | 0.0057014 | 0.0014289 | 0 | 0 |  | 1 | TRUE | wye
9 | LV_160-9_0_5_load_8 | 17 | 0.008828 | 0.0022125 | 0 | 0 |  | 1 | TRUE | wye
10 | LV_160-9_0_5_load_37 | 22 | 0.010804 | 0.0027077 | 0 | 0 |  | 1 | TRUE | wye
11 | LV_160-9_0_5_load_35 | 23 | 0.0058223 | 0.0014592 | 0 | 0 |  | 1 | TRUE | wye
12 | LV_160-9_0_5_load_44 | 25 | 0.0065891 | 0.0016514 | 0 | 0 |  | 1 | TRUE | wye
13 | LV_160-9_0_5_load_39 | 26 | 0.0070342 | 0.0017629 | 0 | 0 |  | 1 | TRUE | wye
14 | LV_160-9_0_5_load_15 | 27 | 0.036329 | 0.0091048 | 0 | 0 |  | 1 | TRUE | wye
15 | LV_160-9_0_5_load_17 | 28 | 0.059247 | 0.014849 | 0 | 0 |  | 1 | TRUE | wye
16 | LV_160-9_0_5_load_45 | 30 | 0.021014 | 0.0052665 | 0 | 0 |  | 1 | TRUE | wye
17 | LV_160-9_0_5_load_20 | 34 | 0.059293 | 0.01486 | 0 | 0 |  | 1 | TRUE | wye
18 | LV_160-9_0_5_load_34 | 37 | 0.023722 | 0.0059454 | 0 | 0 |  | 1 | TRUE | wye
19 | LV_160-9_0_5_load_38 | 39 | 0.012612 | 0.0031607 | 0 | 0 |  | 1 | TRUE | wye

## ext_grid
| name | bus | vm_pu | va_degree | slack_weight | in_service
0 |  | 31 | 1 | 0 | 1 | TRUE

## line
| name | std_type | from_bus | to_bus | length_km | r_ohm_per_km | x_ohm_per_km | c_nf_per_km | g_us_per_km | max_i_ka | df | parallel | type | in_service
0 | LV_160-9_0_5_line_0 |  | 0 | 1 | 0.0028381 | 0.125 | 0.08 | 261 | 0 | 0.364 | 1 | 1 | cs | TRUE
1 | LV_160-9_0_5_line_1 |  | 0 | 2 | 0.036576 | 0.125 | 0.08 | 261 | 0 | 0.364 | 1 | 1 | cs | TRUE
2 | LV_160-9_0_5_line_2 |  | 1 | 3 | 0.022765 | 0.125 | 0.08 | 261 | 0 | 0.364 | 1 | 1 | cs | TRUE
3 | LV_160-9_0_5_line_3 |  | 2 | 4 | 0.039736 | 0.125 | 0.08 | 261 | 0 | 0.364 | 1 | 1 | cs | TRUE
4 | LV_160-9_0_5_line_4 |  | 3 | 5 | 0.004339 | 0.125 | 0.08 | 261 | 0 | 0.364 | 1 | 1 | cs | TRUE
5 | LV_160-9_0_5_line_5 |  | 4 | 6 | 0.09876 | 0.125 | 0.08 | 261 | 0 | 0.364 | 1 | 1 | cs | TRUE
6 | LV_160-9_0_5_line_6 |  | 5 | 7 | 0.061933 | 0.125 | 0.08 | 261 | 0 | 0.364 | 1 | 1 | cs | TRUE
7 | LV_160-9_0_5_line_7 |  | 5 | 8 | 0.023963 | 0.125 | 0.08 | 261 | 0 | 0.364 | 1 | 1 | cs | TRUE
8 | LV_160-9_0_5_line_8 |  | 8 | 24 | 0.008061 | 0.125 | 0.08 | 261 | 0 | 0.364 | 1 | 1 | cs | TRUE
9 | LV_160-9_0_5_line_9 |  | 9 | 10 | 0.05637 | 0.125 | 0.08 | 261 | 0 | 0.364 | 1 | 1 | cs | TRUE
10 | LV_160-9_0_5_line_10 |  | 9 | 11 | 0.082594 | 0.125 | 0.08 | 261 | 0 | 0.364 | 1 | 1 | cs | TRUE
11 | LV_160-9_0_5_line_11 |  | 11 | 14 | 0.047328 | 0.125 | 0.08 | 261 | 0 | 0.364 | 1 | 3 | cs | TRUE
12 | LV_160-9_0_5_line_12 |  | 11 | 12 | 0.075638 | 0.125 | 0.08 | 261 | 0 | 0.364 | 1 | 3 | cs | TRUE
13 | LV_160-9_0_5_line_13 |  | 12 | 13 | 0.061115 | 0.125 | 0.08 | 261 | 0 | 0.364 | 1 | 3 | cs | TRUE
14 | LV_160-9_0_5_line_14 |  | 13 | 27 | 0.062235 | 0.125 | 0.08 | 261 | 0 | 0.364 | 1 | 2 | cs | TRUE
15 | LV_160-9_0_5_line_15 |  | 14 | 32 | 0.065467 | 0.125 | 0.08 | 261 | 0 | 0.364 | 1 | 3 | cs | TRUE
16 | LV_160-9_0_5_line_16 |  | 15 | 16 | 0.019061 | 0.125 | 0.08 | 261 | 0 | 0.364 | 1 | 1 | cs | TRUE
17 | LV_160-9_0_5_line_17 |  | 16 | 18 | 0.032522 | 0.125 | 0.08 | 261 | 0 | 0.364 | 1 | 1 | cs | TRUE
18 | LV_160-9_0_5_line_18 |  | 17 | 18 | 0.048314 | 0.125 | 0.08 | 261 | 0 | 0.364 | 1 | 1 | cs | TRUE
19 | LV_160-9_0_5_line_19 |  | 17 | 19 | 0.031145 | 0.125 | 0.08 | 261 | 0 | 0.364 | 1 | 1 | cs | TRUE
20 | LV_160-9_0_5_line_20 |  | 18 | 20 | 0.054334 | 0.125 | 0.08 | 261 | 0 | 0.364 | 1 | 1 | cs | TRUE
21 | LV_160-9_0_5_line_21 |  | 19 | 21 | 0.00792 | 0.125 | 0.08 | 261 | 0 | 0.364 | 1 | 1 | cs | TRUE
22 | LV_160-9_0_5_line_22 |  | 20 | 22 | 0.019476 | 0.125 | 0.08 | 261 | 0 | 0.364 | 1 | 1 | cs | TRUE
23 | LV_160-9_0_5_line_23 |  | 20 | 23 | 0.022321 | 0.125 | 0.08 | 261 | 0 | 0.364 | 1 | 1 | cs | TRUE
24 | LV_160-9_0_5_line_24 |  | 21 | 25 | 0.021113 | 0.125 | 0.08 | 261 | 0 | 0.364 | 1 | 1 | cs | TRUE
25 | LV_160-9_0_5_line_25 |  | 21 | 24 | 0.049146 | 0.125 | 0.08 | 261 | 0 | 0.364 | 1 | 1 | cs | TRUE
26 | LV_160-9_0_5_line_26 |  | 22 | 26 | 0.0065811 | 0.125 | 0.08 | 261 | 0 | 0.364 | 1 | 1 | cs | TRUE
27 | LV_160-9_0_5_line_27 |  | 26 | 36 | 0.03348 | 0.125 | 0.08 | 261 | 0 | 0.364 | 1 | 1 | cs | TRUE
28 | LV_160-9_0_5_line_28 |  | 27 | 28 | 0.07413 | 0.125 | 0.08 | 261 | 0 | 0.364 | 1 | 1 | cs | TRUE
29 | LV_160-9_0_5_line_29 |  | 29 | 30 | 0.023203 | 0.125 | 0.08 | 261 | 0 | 0.364 | 1 | 1 | cs | TRUE
30 | LV_160-9_0_5_line_30 |  | 29 | 31 | 0.013698 | 0.125 | 0.08 | 261 | 0 | 0.364 | 1 | 1 | cs | TRUE
31 | LV_160-9_0_5_line_31 |  | 31 | 35 | 0.043825 | 0.125 | 0.08 | 261 | 0 | 0.364 | 1 | 1 | cs | TRUE
32 | LV_160-9_0_5_line_32 |  | 31 | 34 | 0.028247 | 0.125 | 0.08 | 261 | 0 | 0.364 | 1 | 3 | cs | TRUE
33 | LV_160-9_0_5_line_33 |  | 32 | 33 | 0.00848 | 0.125 | 0.08 | 261 | 0 | 0.364 | 1 | 3 | cs | TRUE
34 | LV_160-9_0_5_line_34 |  | 33 | 36 | 0.076335 | 0.125 | 0.08 | 261 | 0 | 0.364 | 1 | 1 | cs | TRUE
35 | LV_160-9_0_5_line_35 |  | 33 | 34 | 0.0063022 | 0.125 | 0.08 | 261 | 0 | 0.364 | 1 | 3 | cs | TRUE
36 | LV_160-9_0_5_line_36 |  | 35 | 37 | 0.046041 | 0.125 | 0.08 | 261 | 0 | 0.364 | 1 | 1 | cs | TRUE
37 | LV_160-9_0_5_line_37 |  | 36 | 38 | 0.041945 | 0.125 | 0.08 | 261 | 0 | 0.364 | 1 | 1 | cs | TRUE
38 | LV_160-9_0_5_line_38 |  | 38 | 39 | 0.016848 | 0.125 | 0.08 | 261 | 0 | 0.364 | 1 | 1 | cs | TRUE

## trafo
| name | std_type | hv_bus | lv_bus | sn_mva | vn_hv_kv | vn_lv_kv | vk_percent | vkr_percent | pfe_kw | i0_percent | shift_degree | tap_side | tap_neutral | tap_min | tap_max | tap_step_percent | tap_step_degree | tap_pos | tap_phase_shifter | parallel | df | in_service
0 | LV_160-9_0_5_trafo_21 | 0.63 MVA 20/0.4 kV | 40 | 31 | 0.63 | 20 | 0.4 | 6 | 1.206 | 1.65 | 0.2619 | 150 | hv | 0 | -2 | 2 | 2.5 | 0 | 0 | FALSE | 1 | 1 | TRUE

## line_geodata
| x0 | y0 | x1 | y1 | x2 | y2 | x3 | y3 | x4 | y4 | x5 | y5 | x6 | y6 | x7 | y7 | x8 | y8 | x9 | y9 | x10 | y10 | x11 | y11 | x12 | y12
0 | 2688954.7849 | 1243707.8289 | 2688957.1625 | 1243706.2791
1 | 2688924.1447 | 1243727.8025 | 2688954.7849 | 1243707.8289
2 | 2688976.2336 | 1243693.8471 | 2688957.1625 | 1243706.2791
3 | 2688893.0171 | 1243752.61 | 2688924.1447 | 1243727.8025
4 | 2688976.2336 | 1243693.8471 | 2688980.1838 | 1243692.0272
5 | 2688893.0171 | 1243752.61 | 2688930.8204 | 1243783.6439 | 2688973.9545 | 1243758.6549
6 | 2688980.1838 | 1243692.0272 | 2688961.1548 | 1243651.99 | 2688943.9232 | 1243655.5922
7 | 2688980.1838 | 1243692.0272 | 2688989.3641 | 1243687.2168 | 2689001.8819 | 1243681.9036
8 | 2689009.3022 | 1243678.754 | 2689001.8819 | 1243681.9036
9 | 2689110.5641 | 1243591.7761 | 2689118.2894 | 1243588.7343 | 2689121.83 | 1243584.0062 | 2689108.4068 | 1243549.7237 | 2689105.9162 | 1243544.9494
10 | 2689105.9162 | 1243544.9494 | 2689109.7131 | 1243541.7707 | 2689114.6801 | 1243539.6994 | 2689122.842 | 1243536.2861 | 2689146.1035 | 1243525.5164 | 2689148.8609 | 1243524.1123 | 2689157.4949 | 1243518.4601 | 2689155.7804 | 1243515.8546 | 2689154.9867 | 1243512.8405 | 2689155.1846 | 1243509.73 | 2689156.3543 | 1243506.8455 | 2689158.3853 | 1243504.4853 | 2689153.0249 | 1243497.5219
11 | 2689153.0249 | 1243497.5219 | 2689145.7051 | 1243502.2376 | 2689110.6022 | 1243518.3407
12 | 2689153.0249 | 1243497.5219 | 2689144.3896 | 1243484.6604 | 2689140.9858 | 1243479.2831 | 2689134.9906 | 1243469.7971 | 2689122.0004 | 1243449.4425 | 2689112.4864 | 1243433.6769
13 | 2689112.4864 | 1243433.6769 | 2689107.385 | 1243436.6358 | 2689109.7487 | 1243440.8077 | 2689109.8389 | 1243444.8676 | 2689108.3251 | 1243448.5254 | 2689104.8992 | 1243451.654 | 2689095.4883 | 1243457.1946 | 2689081.2328 | 1243464.7084 | 2689071.4514 | 1243469.1163
14 | 2689013.0676 | 1243490.5885 | 2689015.7229 | 1243489.6994 | 2689046.4509 | 1243479.0414 | 2689055.6239 | 1243475.7433 | 2689065.6163 | 1243471.7458 | 2689071.4514 | 1243469.1163
15 | 2689050.8054 | 1243544.9333 | 2689060.3677 | 1243541.3852 | 2689110.6022 | 1243518.3407
16 | 2689086.3812 | 1243644.2741 | 2689102.9551 | 1243634.8604
17 | 2689057.0898 | 1243658.4782 | 2689075.403 | 1243650.5139 | 2689086.3812 | 1243644.2741
18 | 2689057.0898 | 1243658.4782 | 2689065.4936 | 1243678.6971 | 2689060.8151 | 1243693.271 | 2689051.0014 | 1243698.4831
19 | 2689035.5978 | 1243718.5669 | 2689048.8938 | 1243710.983 | 2689050.7741 | 1243707.075 | 2689054.3487 | 1243705.1049 | 2689051.0014 | 1243698.4831
20 | 2689057.0898 | 1243658.4782 | 2689038.3611 | 1243666.4253 | 2689027.7336 | 1243639.7461 | 2689027.4574 | 1243634.4825
21 | 2689035.5978 | 1243718.5669 | 2689028.6469 | 1243722.3988
22 | 2689027.4574 | 1243634.4825 | 2689026.4264 | 1243615.0338
23 | 2689027.4574 | 1243634.4825 | 2689048.4277 | 1243626.8349
24 | 2689010.762 | 1243725.5105 | 2689012.2406 | 1243728.2236 | 2689016.8956 | 1243728.7939 | 2689028.6469 | 1243722.3988
25 | 2689009.3022 | 1243678.754 | 2689030.1464 | 1243717.1729 | 2689028.6469 | 1243722.3988
26 | 2689026.078 | 1243608.4619 | 2689026.4264 | 1243615.0338
27 | 2689021.3212 | 1243575.4801 | 2689025.1307 | 1243590.5929 | 2689026.078 | 1243608.4619
28 | 2689013.0676 | 1243490.5885 | 2689004.4717 | 1243493.4667 | 2688987.7498 | 1243499.6316 | 2688976.0345 | 1243503.6034 | 2688943.1152 | 1243515.1109
29 | 2688975.7507 | 1243553.2469 | 2688981.1147 | 1243553.4275 | 2688998.4175 | 1243548.8391
30 | 2688998.4175 | 1243548.8391 | 2689010.4889 | 1243555.3806
31 | 2689010.4889 | 1243555.3806 | 2689013.1497 | 1243562.4257 | 2688978.8949 | 1243574.4208
32 | 2689010.4889 | 1243555.3806 | 2689020.1817 | 1243551.1895 | 2689037.0856 | 1243545.9837
33 | 2689050.8054 | 1243544.9333 | 2689046.4196 | 1243546.5575 | 2689042.832 | 1243547.8825
34 | 2689021.3212 | 1243575.4801 | 2689046.1581 | 1243568.5032 | 2689048.3921 | 1243564.7006 | 2689048.678 | 1243562.7812 | 2689047.7541 | 1243559.8763 | 2689050.6664 | 1243558.7191 | 2689060.5915 | 1243555.1655 | 2689057.137 | 1243545.6177 | 2689046.5484 | 1243549.5617 | 2689043.5468 | 1243550.6174 | 2689042.832 | 1243547.8825
35 | 2689042.832 | 1243547.8825 | 2689041.9931 | 1243546.8691 | 2689037.0856 | 1243545.9837
36 | 2688978.8949 | 1243574.4208 | 2688934.7188 | 1243587.3911
37 | 2689021.3212 | 1243575.4801 | 2688981.0983 | 1243587.7637
38 | 2688981.0983 | 1243587.7637 | 2688964.9129 | 1243592.4433

## bus_geodata
| x | y | coords
0 | 2688954.7849 | 1243707.8289
1 | 2688957.1625 | 1243706.2791
2 | 2688924.1447 | 1243727.8025
3 | 2688976.2336 | 1243693.8471
4 | 2688893.0171 | 1243752.61
5 | 2688980.1838 | 1243692.0272
6 | 2688973.9545 | 1243758.6549
7 | 2688943.9232 | 1243655.5922
8 | 2689001.8819 | 1243681.9036
9 | 2689105.9162 | 1243544.9494
10 | 2689110.5641 | 1243591.7761
11 | 2689153.0249 | 1243497.5219
12 | 2689112.4864 | 1243433.6769
13 | 2689071.4514 | 1243469.1163
14 | 2689110.6022 | 1243518.3407
15 | 2689102.9551 | 1243634.8604
16 | 2689086.3812 | 1243644.2741
17 | 2689051.0014 | 1243698.4831
18 | 2689057.0898 | 1243658.4782
19 | 2689035.5978 | 1243718.5669
20 | 2689027.4574 | 1243634.4825
21 | 2689028.6469 | 1243722.3988
22 | 2689026.4264 | 1243615.0338
23 | 2689048.4277 | 1243626.8349
24 | 2689009.3022 | 1243678.754
25 | 2689010.762 | 1243725.5105
26 | 2689026.078 | 1243608.4619
27 | 2689013.0676 | 1243490.5885
28 | 2688943.1152 | 1243515.1109
29 | 2688998.4175 | 1243548.8391
30 | 2688975.7507 | 1243553.2469
31 | 2689010.4889 | 1243555.3806
32 | 2689050.8054 | 1243544.9333
33 | 2689042.832 | 1243547.8825
34 | 2689037.0856 | 1243545.9837
35 | 2688978.8949 | 1243574.4208
36 | 2689021.3212 | 1243575.4801
37 | 2688934.7188 | 1243587.3911
38 | 2688981.0983 | 1243587.7637
39 | 2688964.9129 | 1243592.4433
40 | 2689013.1497 | 1243562.4257

## line_std_types
| c_nf_per_km | r_ohm_per_km | x_ohm_per_km | max_i_ka | type | q_mm2 | alpha | voltage_rating
NAYY 4x50 SE | 210 | 0.642 | 0.083 | 0.142 | cs | 50 | 0.00403 | LV
NAYY 4x120 SE | 264 | 0.225 | 0.08 | 0.242 | cs | 120 | 0.00403 | LV
NAYY 4x150 SE | 261 | 0.208 | 0.08 | 0.27 | cs | 150 | 0.00403 | LV
NA2XS2Y 1x95 RM/25 12/20 kV | 216 | 0.313 | 0.132 | 0.252 | cs | 95 | 0.00403 | MV
NA2XS2Y 1x185 RM/25 12/20 kV | 273 | 0.161 | 0.117 | 0.362 | cs | 185 | 0.00403 | MV
NA2XS2Y 1x240 RM/25 12/20 kV | 304 | 0.122 | 0.112 | 0.421 | cs | 240 | 0.00403 | MV
NA2XS2Y 1x95 RM/25 6/10 kV | 315 | 0.313 | 0.123 | 0.249 | cs | 95 | 0.00403 | MV
NA2XS2Y 1x185 RM/25 6/10 kV | 406 | 0.161 | 0.11 | 0.358 | cs | 185 | 0.00403 | MV
NA2XS2Y 1x240 RM/25 6/10 kV | 456 | 0.122 | 0.105 | 0.416 | cs | 240 | 0.00403 | MV
NA2XS2Y 1x150 RM/25 12/20 kV | 250 | 0.206 | 0.116 | 0.319 | cs | 150 | 0.00403 | MV
NA2XS2Y 1x120 RM/25 12/20 kV | 230 | 0.253 | 0.119 | 0.283 | cs | 120 | 0.00403 | MV
NA2XS2Y 1x70 RM/25 12/20 kV | 190 | 0.443 | 0.132 | 0.22 | cs | 70 | 0.00403 | MV
NA2XS2Y 1x150 RM/25 6/10 kV | 360 | 0.206 | 0.11 | 0.315 | cs | 150 | 0.00403 | MV
NA2XS2Y 1x120 RM/25 6/10 kV | 340 | 0.253 | 0.113 | 0.28 | cs | 120 | 0.00403 | MV
NA2XS2Y 1x70 RM/25 6/10 kV | 280 | 0.443 | 0.123 | 0.217 | cs | 70 | 0.00403 | MV
N2XS(FL)2Y 1x120 RM/35 64/110 kV | 112 | 0.153 | 0.166 | 0.366 | cs | 120 | 0.00393 | HV
N2XS(FL)2Y 1x185 RM/35 64/110 kV | 125 | 0.099 | 0.156 | 0.457 | cs | 185 | 0.00393 | HV
N2XS(FL)2Y 1x240 RM/35 64/110 kV | 135 | 0.075 | 0.149 | 0.526 | cs | 240 | 0.00393 | HV
N2XS(FL)2Y 1x300 RM/35 64/110 kV | 144 | 0.06 | 0.144 | 0.588 | cs | 300 | 0.00393 | HV
15-AL1/3-ST1A 0.4 | 11 | 1.8769 | 0.35 | 0.105 | ol | 16 | 0.00403 | LV
24-AL1/4-ST1A 0.4 | 11.25 | 1.2012 | 0.335 | 0.14 | ol | 24 | 0.00403 | LV
48-AL1/8-ST1A 0.4 | 12.2 | 0.5939 | 0.3 | 0.21 | ol | 48 | 0.00403 | LV
94-AL1/15-ST1A 0.4 | 13.2 | 0.306 | 0.29 | 0.35 | ol | 94 | 0.00403 | LV
34-AL1/6-ST1A 10.0 | 9.7 | 0.8342 | 0.36 | 0.17 | ol | 34 | 0.00403 | MV
48-AL1/8-ST1A 10.0 | 10.1 | 0.5939 | 0.35 | 0.21 | ol | 48 | 0.00403 | MV
70-AL1/11-ST1A 10.0 | 10.4 | 0.4132 | 0.339 | 0.29 | ol | 70 | 0.00403 | MV
94-AL1/15-ST1A 10.0 | 10.75 | 0.306 | 0.33 | 0.35 | ol | 94 | 0.00403 | MV
122-AL1/20-ST1A 10.0 | 11.1 | 0.2376 | 0.323 | 0.41 | ol | 122 | 0.00403 | MV
149-AL1/24-ST1A 10.0 | 11.25 | 0.194 | 0.315 | 0.47 | ol | 149 | 0.00403 | MV
34-AL1/6-ST1A 20.0 | 9.15 | 0.8342 | 0.382 | 0.17 | ol | 34 | 0.00403 | MV
48-AL1/8-ST1A 20.0 | 9.5 | 0.5939 | 0.372 | 0.21 | ol | 48 | 0.00403 | MV
70-AL1/11-ST1A 20.0 | 9.7 | 0.4132 | 0.36 | 0.29 | ol | 70 | 0.00403 | MV
94-AL1/15-ST1A 20.0 | 10 | 0.306 | 0.35 | 0.35 | ol | 94 | 0.00403 | MV
122-AL1/20-ST1A 20.0 | 10.3 | 0.2376 | 0.344 | 0.41 | ol | 122 | 0.00403 | MV
149-AL1/24-ST1A 20.0 | 10.5 | 0.194 | 0.337 | 0.47 | ol | 149 | 0.00403 | MV
184-AL1/30-ST1A 20.0 | 10.75 | 0.1571 | 0.33 | 0.535 | ol | 184 | 0.00403 | MV
243-AL1/39-ST1A 20.0 | 11 | 0.1188 | 0.32 | 0.645 | ol | 243 | 0.00403 | MV
48-AL1/8-ST1A 110.0 | 8 | 0.5939 | 0.46 | 0.21 | ol | 48 | 0.00403 | HV
70-AL1/11-ST1A 110.0 | 8.4 | 0.4132 | 0.45 | 0.29 | ol | 70 | 0.00403 | HV
94-AL1/15-ST1A 110.0 | 8.65 | 0.306 | 0.44 | 0.35 | ol | 94 | 0.00403 | HV
122-AL1/20-ST1A 110.0 | 8.5 | 0.2376 | 0.43 | 0.41 | ol | 122 | 0.00403 | HV
149-AL1/24-ST1A 110.0 | 8.75 | 0.194 | 0.41 | 0.47 | ol | 149 | 0.00403 | HV
184-AL1/30-ST1A 110.0 | 8.8 | 0.1571 | 0.4 | 0.535 | ol | 184 | 0.00403 | HV
243-AL1/39-ST1A 110.0 | 9 | 0.1188 | 0.39 | 0.645 | ol | 243 | 0.00403 | HV
305-AL1/39-ST1A 110.0 | 9.2 | 0.0949 | 0.38 | 0.74 | ol | 305 | 0.00403 | HV
490-AL1/64-ST1A 110.0 | 9.75 | 0.059 | 0.37 | 0.96 | ol | 490 | 0.00403 | HV
679-AL1/86-ST1A 110.0 | 9.95 | 0.042 | 0.36 | 1.15 | ol | 679 | 0.00403 | HV
490-AL1/64-ST1A 220.0 | 10 | 0.059 | 0.285 | 0.96 | ol | 490 | 0.00403 | HV
679-AL1/86-ST1A 220.0 | 11.7 | 0.042 | 0.275 | 1.15 | ol | 679 | 0.00403 | HV
490-AL1/64-ST1A 380.0 | 11 | 0.059 | 0.253 | 0.96 | ol | 490 | 0.00403 | HV
679-AL1/86-ST1A 380.0 | 14.6 | 0.042 | 0.25 | 1.15 | ol | 679 | 0.00403 | HV

## trafo_std_types
| i0_percent | pfe_kw | vkr_percent | sn_mva | vn_lv_kv | vn_hv_kv | vk_percent | shift_degree | vector_group | tap_side | tap_neutral | tap_min | tap_max | tap_step_degree | tap_step_percent | tap_phase_shifter
160 MVA 380/110 kV | 0.06 | 60 | 0.25 | 160 | 110 | 380 | 12.2 | 0 | Yy0 | hv | 0 | -9 | 9 | 0 | 1.5 | FALSE
100 MVA 220/110 kV | 0.06 | 55 | 0.26 | 100 | 110 | 220 | 12 | 0 | Yy0 | hv | 0 | -9 | 9 | 0 | 1.5 | FALSE
63 MVA 110/20 kV | 0.04 | 22 | 0.32 | 63 | 20 | 110 | 18 | 150 | YNd5 | hv | 0 | -9 | 9 | 0 | 1.5 | FALSE
40 MVA 110/20 kV | 0.05 | 18 | 0.34 | 40 | 20 | 110 | 16.2 | 150 | YNd5 | hv | 0 | -9 | 9 | 0 | 1.5 | FALSE
25 MVA 110/20 kV | 0.07 | 14 | 0.41 | 25 | 20 | 110 | 12 | 150 | YNd5 | hv | 0 | -9 | 9 | 0 | 1.5 | FALSE
63 MVA 110/10 kV | 0.04 | 22 | 0.32 | 63 | 10 | 110 | 18 | 150 | YNd5 | hv | 0 | -9 | 9 | 0 | 1.5 | FALSE
40 MVA 110/10 kV | 0.05 | 18 | 0.34 | 40 | 10 | 110 | 16.2 | 150 | YNd5 | hv | 0 | -9 | 9 | 0 | 1.5 | FALSE
25 MVA 110/10 kV | 0.07 | 14 | 0.41 | 25 | 10 | 110 | 12 | 150 | YNd5 | hv | 0 | -9 | 9 | 0 | 1.5 | FALSE
0.25 MVA 20/0.4 kV | 0.32 | 0.8 | 1.44 | 0.25 | 0.4 | 20 | 6 | 150 | Yzn5 | hv | 0 | -2 | 2 | 0 | 2.5 | FALSE
0.4 MVA 20/0.4 kV | 0.3375 | 1.35 | 1.425 | 0.4 | 0.4 | 20 | 6 | 150 | Dyn5 | hv | 0 | -2 | 2 | 0 | 2.5 | FALSE
0.63 MVA 20/0.4 kV | 0.2619 | 1.65 | 1.206 | 0.63 | 0.4 | 20 | 6 | 150 | Dyn5 | hv | 0 | -2 | 2 | 0 | 2.5 | FALSE
0.25 MVA 10/0.4 kV | 0.24 | 0.6 | 1.2 | 0.25 | 0.4 | 10 | 4 | 150 | Dyn5 | hv | 0 | -2 | 2 | 0 | 2.5 | FALSE
0.4 MVA 10/0.4 kV | 0.2375 | 0.95 | 1.325 | 0.4 | 0.4 | 10 | 4 | 150 | Dyn5 | hv | 0 | -2 | 2 | 0 | 2.5 | FALSE
0.63 MVA 10/0.4 kV | 0.1873 | 1.18 | 1.0794 | 0.63 | 0.4 | 10 | 4 | 150 | Dyn5 | hv | 0 | -2 | 2 | 0 | 2.5 | FALSE

## trafo3w_std_types
| sn_hv_mva | sn_mv_mva | sn_lv_mva | vn_hv_kv | vn_mv_kv | vn_lv_kv | vk_hv_percent | vk_mv_percent | vk_lv_percent | vkr_hv_percent | vkr_mv_percent | vkr_lv_percent | pfe_kw | i0_percent | shift_mv_degree | shift_lv_degree | vector_group | tap_side | tap_neutral | tap_min | tap_max | tap_step_percent
63/25/38 MVA 110/20/10 kV | 63 | 25 | 38 | 110 | 20 | 10 | 10.4 | 10.4 | 10.4 | 0.28 | 0.32 | 0.35 | 35 | 0.89 | 0 | 0 | YN0yn0yn0 | hv | 0 | -10 | 10 | 1.2
63/25/38 MVA 110/10/10 kV | 63 | 25 | 38 | 110 | 10 | 10 | 10.4 | 10.4 | 10.4 | 0.28 | 0.32 | 0.35 | 35 | 0.89 | 0 | 0 | YN0yn0yn0 | hv | 0 | -10 | 10 | 1.2

## fuse_std_types
| fuse_type | i_rated_a | t_avg | t_min | t_total | x_avg | x_min | x_total
HV 100A | HV 100A | 100 | 0 | [10.0, 3.64, 0.854, 0.281, 0.1, 0.0531, 0.022, 0.01] | [10.0, 4.267, 1.21, 0.403, 0.1, 0.058, 0.022, 0.01] | 0 | [300.0, 350.0, 450.0, 550.0, 700.0, 850.0, 1200.0, 1752.0] | [600.0, 700.0, 900.0, 1150.0, 1665.0, 2000.0, 3000.0, 4313.0]
HV 10A | HV 10A | 10 | 0 | [10.0, 1675.0, 0.344, 0.156, 0.1, 0.0417, 0.0171, 0.01] | [10.0, 1.3, 0.3, 0.155, 0.1, 0.0555, 0.023, 0.01] | 0 | [30.0, 32.0, 35.0, 37.0, 39.0, 50.0, 70.0, 88.0] | [60.0, 70.0, 80.0, 87.0, 94.0, 110.0, 150.0, 216.0]
HV 125A | HV 125A | 125 | 0 | [10.0, 1.82, 0.344, 0.1, 0.0467, 0.0269, 0.01] | [10.0, 2.478, 0.426, 0.1, 0.0427, 0.0211, 0.01] | 0 | [375.0, 500.0, 700.0, 925.0, 1200.0, 1500.0, 2341.0] | [750.0, 1000.0, 1500.0, 2200.0, 3000.0, 4000.0, 5765.0]
HV 160A | HV 160A | 160 | 0 | [10.0, 4.15, 1.03, 0.198, 0.1, 0.051, 0.0172, 0.01] | [10.0, 2.3, 0.734, 0.274, 0.1, 0.046, 0.0177, 0.01] | 0 | [480.0, 550.0, 700.0, 1000.0, 1260.0, 1600.0, 2500.0, 3227.0] | [960.0, 1300.0, 1700.0, 2200.0, 2996.0, 4000.0, 6000.0, 7946.0]
HV 16A | HV 16A | 16 | 0 | [10.0, 0.352, 0.164, 0.1, 0.0649, 0.0342, 0.01] | [10.0, 2.34, 0.722, 0.181, 0.1, 0.055, 0.0296, 0.01] | 0 | [48.0, 60.0, 65.0, 71.0, 80.0, 100.0, 162.0] | [96.0, 110.0, 125.0, 150.0, 168.0, 200.0, 250.0, 398.0]
HV 200A | HV 200A | 200 | 0 | [10.0, 4.267, 1.21, 0.403, 0.1, 0.058, 0.022, 0.01] | [10.0, 3.73, 1.654, 0.328, 0.1, 0.0531, 0.019, 0.01] | 0 | [600.0, 700.0, 900.0, 1150.0, 1665.0, 2000.0, 3000.0, 4313.0] | [1200.0, 1500.0, 1800.0, 2700.0, 3960.0, 5000.0, 7500.0, 10620.0]
HV 20A | HV 20A | 20 | 0 | [10.0, 1.3, 0.3, 0.155, 0.1, 0.0555, 0.023, 0.01] | [10.0, 1.3, 0.161, 0.1, 0.0611, 0.0399, 0.0141, 0.01] | 0 | [60.0, 70.0, 80.0, 87.0, 94.0, 110.0, 150.0, 216.0] | [120.0, 150.0, 200.0, 223.0, 260.0, 300.0, 450.0, 532.0]
HV 25A | HV 25A | 25 | 0 | [10.0, 2.512, 0.833, 0.299, 0.1, 0.0372, 0.0223, 0.01] | [10.0, 3.125, 0.597, 0.198, 0.1, 0.0378, 0.022, 0.01] | 0 | [75.0, 82.0, 90.0, 100.0, 124.0, 170.0, 200.0, 289.0] | [150.0, 170.0, 210.0, 250.0, 294.0, 400.0, 500.0, 711.0]
HV 31.5A | HV 31.5A | 31.5 | 0 | [10.0, 2.34, 0.722, 0.181, 0.1, 0.055, 0.0296, 0.01] | [10.0, 2.84, 0.368, 0.164, 0.1, 0.0621, 0.0378, 0.0195, 0.01] | 0 | [95.0, 110.0, 125.0, 150.0, 165.0, 200.0, 250.0, 390.0] | [189.0, 220.0, 300.0, 350.0, 393.0, 450.0, 530.0, 700.0, 960.0]
HV 40A | HV 40A | 40 | 0 | [10.0, 1.3, 0.161, 0.1, 0.0611, 0.0399, 0.0141, 0.01] | [10.0, 2.05, 0.369, 0.198, 0.1, 0.051, 0.0298, 0.01] | 0 | [120.0, 150.0, 200.0, 223.0, 260.0, 300.0, 450.0, 532.0] | [240.0, 300.0, 400.0, 450.0, 530.0, 650.0, 800.0, 1311.0]
HV 50A | HV 50A | 50 | 0 | [10.0, 3.215, 0.597, 0.198, 0.1, 0.0378, 0.022, 0.01] | [10.0, 3.64, 0.854, 0.281, 0.1, 0.0531, 0.022, 0.01] | 0 | [150.0, 170.0, 210.0, 250.0, 294.0, 400.0, 500.0, 711.0] | [300.0, 350.0, 450.0, 550.0, 700.0, 850.0, 1200.0, 1752.0]
HV 6.3A | HV 6.3A | 6.3 | 0 | [10.0, 1.39, 0.344, 0.168, 0.1, 0.056, 0.0263, 0.01] | [10.0, 1.711, 0.516, 0.198, 0.1, 0.0634, 0.0303, 0.01] | 0 | [19.0, 19.5, 20.4, 20.8, 22.0, 25.0, 32.0, 48.0] | [38.0, 40.0, 43.0, 48.0, 53.0, 60.0, 75.0, 118.0]
HV 63A | HV 63A | 63 | 0 | [10.0, 2.84, 0.368, 0.164, 0.1, 0.0621, 0.0378, 0.0195, 0.01] | [10.0, 1.82, 0.344, 0.1, 0.0467, 0.0269, 0.01] | 0 | [189.0, 220.0, 300.0, 350.0, 393.0, 450.0, 530.0, 700.0, 961.0] | [378.0, 500.0, 700.0, 934.0, 1200.0, 1500.0, 2366.0]
HV 80A | HV 80A | 80 | 0 | [10.0, 2.05, 0.369, 0.198, 0.1, 0.051, 0.0298, 0.01] | [10.0, 4.15, 1.03, 0.198, 0.1, 0.051, 0.0172, 0.01] | 0 | [240.0, 300.0, 400.0, 450.0, 530.0, 650.0, 800.0, 1311.0] | [480.0, 550.0, 700.0, 1000.0, 1260.0, 1600.0, 2500.0, 3227.0]
Siemens NH-1-100 | Siemens NH-1-100 | 100 | [5400.0, 2000.0, 400.0, 20.0, 1.0, 0.2, 0.012, 0.004] | 0 | 0 | [150.0, 190.0, 250.0, 430.0, 900.0, 1250.0, 2700.0, 3600.0] | 0 | 0
Siemens NH-1-125 | Siemens NH-1-125 | 125 | [4800.0, 120.0, 7.0, 0.1, 0.004] | 0 | 0 | [180.0, 400.0, 740.0, 2000.0, 4250.0] | 0 | 0
Siemens NH-1-16 | Siemens NH-1-16 | 16 | [4000.0, 400.0, 2.0, 0.1, 0.04, 0.01] | 0 | 0 | [26.0, 35.0, 75.0, 150.0, 200.0, 300.0] | 0 | 0
Siemens NH-1-160 | Siemens NH-1-160 | 160 | [4800.0, 120.0, 7.0, 0.1, 0.004] | 0 | 0 | [210.0, 500.0, 900.0, 2300.0, 5000.0] | 0 | 0
Siemens NH-1-25 | Siemens NH-1-25 | 25 | [4000.0, 1000.0, 10.0, 0.2, 0.02, 0.01] | 0 | 0 | [40.0, 50.0, 100.0, 210.0, 400.0, 500.0] | 0 | 0
Siemens NH-1-50 | Siemens NH-1-50 | 50 | [4000.0, 40.0, 4.0, 1.0, 0.02, 0.01] | 0 | 0 | [86.0, 200.0, 300.0, 400.0, 1000.0, 1280.0] | 0 | 0
Siemens NH-1-63 | Siemens NH-1-63 | 63 | [4000.0, 100.0, 10.0, 2.0, 0.04, 0.01] | 0 | 0 | [100.0, 200.0, 300.0, 400.0, 1000.0, 1500.0] | 0 | 0
Siemens NH-1-80 | Siemens NH-1-80 | 80 | [4800.0, 120.0, 7.0, 0.1, 0.01] | 0 | 0 | [150.58, 250.0, 450.0, 1150.0, 2470.0] | 0 | 0
Siemens NH-2-1000 | Siemens NH-2-1000 | 1000 | [4800.0, 120.0, 7.0, 0.1, 0.004] | 0 | 0 | [1900.0, 3500.0, 8400.0, 24000.0, 52000.0] | 0 | 0
Siemens NH-2-200 | Siemens NH-2-200 | 200 | [4800.0, 120.0, 7.0, 0.1, 0.004] | 0 | 0 | [280.0, 650.0, 1200.0, 3000.0, 7000.0] | 0 | 0
Siemens NH-2-224 | Siemens NH-2-224 | 224 | [4800.0, 120.0, 7.0, 0.2, 0.04, 0.004] | 0 | 0 | [400.0, 750.0, 1453.0, 3025.0, 4315.0, 7600.0] | 0 | 0
Siemens NH-2-250 | Siemens NH-2-250 | 250 | [4800.0, 120.0, 7.0, 0.1, 0.004] | 0 | 0 | [450.0, 800.0, 1650.0, 4000.0, 8500.0] | 0 | 0
Siemens NH-2-315 | Siemens NH-2-315 | 315 | [4800.0, 120.0, 7.0, 0.1, 0.004] | 0 | 0 | [550.0, 920.0, 1900.0, 5000.0, 11000.0] | 0 | 0
Siemens NH-2-355 | Siemens NH-2-355 | 355 | [4800.0, 120.0, 6.0, 0.1, 0.004] | 0 | 0 | [650.0, 1116.27, 2350.0, 5840.0, 12790.0] | 0 | 0
Siemens NH-2-400 | Siemens NH-2-400 | 400 | [4800.0, 120.0, 7.0, 0.1, 0.004] | 0 | 0 | [720.0, 1350.0, 2800.0, 6500.0, 15000.0] | 0 | 0
Siemens NH-2-425 | Siemens NH-2-425 | 425 | [4800.0, 120.0, 7.0, 0.1, 0.004] | 0 | 0 | [850.0, 1500.0, 3050.0, 7500.0, 16500.0] | 0 | 0
Siemens NH-2-630 | Siemens NH-2-630 | 630 | [4800.0, 120.0, 7.0, 0.1, 0.004] | 0 | 0 | [1200.0, 2000.0, 4800.0, 12000.0, 26000.0] | 0 | 0

## res_bus
| vm_pu | va_degree | p_mw | q_mvar
0 | 0.97385 | -0.50435 | 0.0031284 | 0.00078406
1 | 0.97387 | -0.50391 | 0.0085863 | 0.0021519
2 | 0.97366 | -0.50793 | 0 | 0
3 | 0.97423 | -0.49678 | 0 | 0
4 | 0.97347 | -0.51182 | 0 | 0
5 | 0.9743 | -0.49543 | 0 | 0
6 | 0.97298 | -0.52149 | 0.0053188 | 0.001333
7 | 0.97361 | -0.50908 | 0.012001 | 0.0030077
8 | 0.97495 | -0.48266 | 0.01255 | 0.0031453
9 | 0.9837 | -0.31179 | 0 | 0
10 | 0.98096 | -0.36537 | 0.052623 | 0.013189
11 | 0.98772 | -0.23382 | 0 | 0
12 | 0.98378 | -0.30981 | 0 | 0
13 | 0.98061 | -0.37166 | 0.072447 | 0.018157
14 | 0.99095 | -0.17182 | 0.002474 | 0.00062003
15 | 0.9812 | -0.36018 | 0.0057014 | 0.0014289
16 | 0.9813 | -0.35821 | 0 | 0
17 | 0.97891 | -0.40482 | 0.008828 | 0.0022125
18 | 0.98147 | -0.35485 | 0 | 0
19 | 0.97752 | -0.43216 | 0 | 0
20 | 0.98464 | -0.29339 | 0 | 0
21 | 0.97716 | -0.43912 | 0 | 0
22 | 0.98588 | -0.26942 | 0.010804 | 0.0027077
23 | 0.98452 | -0.29573 | 0.0058223 | 0.0014592
24 | 0.97526 | -0.47651 | 0 | 0
25 | 0.97703 | -0.44166 | 0.0065891 | 0.0016514
26 | 0.98637 | -0.26006 | 0.0070342 | 0.0017629
27 | 0.97784 | -0.42572 | 0.036329 | 0.0091048
28 | 0.97375 | -0.50611 | 0.059247 | 0.014849
29 | 0.99974 | -0.0050185 | 0 | 0
30 | 0.9993 | -0.013525 | 0.021014 | 0.0052665
31 | 1 | 0 | -0.43437 | -0.11099
32 | 0.99546 | -0.08578 | 0 | 0
33 | 0.99605 | -0.074692 | 0 | 0
34 | 0.99668 | -0.06281 | 0.059293 | 0.01486
35 | 0.99906 | -0.018139 | 0 | 0
36 | 0.98905 | -0.20839 | 0 | 0
37 | 0.99806 | -0.037231 | 0.023722 | 0.0059454
38 | 0.98856 | -0.21782 | 0 | 0
39 | 0.98837 | -0.22161 | 0.012612 | 0.0031607
40 | 0.99998 | 149.9956 | 0 | 0

## res_line
| p_from_mw | q_from_mvar | p_to_mw | q_to_mvar | pl_mw | ql_mvar | i_from_ka | i_to_ka | i_ka | vm_from_pu | va_from_degree | vm_to_pu | va_to_degree | loading_percent
0 | -0.0084515 | -0.0021177 | 0.0084517 | 0.0021177 | 1.7748e-07 | 7.8275e-08 | 0.012914 | 0.012914 | 0.012914 | 0.97385 | -0.50435 | 0.97387 | -0.50391 | 3.5477
1 | 0.0053231 | 0.0013336 | -0.0053222 | -0.0013335 | 9.0735e-07 | 1.2572e-07 | 0.0081334 | 0.0081336 | 0.0081336 | 0.97385 | -0.50435 | 0.97366 | -0.50793 | 2.2345
2 | -0.017038 | -0.0042697 | 0.017044 | 0.0042731 | 5.7857e-06 | 3.4195e-06 | 0.026033 | 0.026033 | 0.026033 | 0.97387 | -0.50391 | 0.97423 | -0.49678 | 7.1519
3 | 0.0053222 | 0.0013335 | -0.0053212 | -0.0013333 | 9.858e-07 | 1.368e-07 | 0.0081336 | 0.0081337 | 0.0081337 | 0.97366 | -0.50793 | 0.97347 | -0.51182 | 2.2345
4 | -0.017044 | -0.0042731 | 0.017045 | 0.0042738 | 1.1027e-06 | 6.5171e-07 | 0.026033 | 0.026033 | 0.026033 | 0.97423 | -0.49678 | 0.9743 | -0.49543 | 7.1519
5 | 0.0053212 | 0.0013333 | -0.0053188 | -0.001333 | 2.4503e-06 | 3.4098e-07 | 0.0081337 | 0.0081342 | 0.0081342 | 0.97347 | -0.51182 | 0.97298 | -0.52149 | 2.2347
6 | 0.012009 | 0.0030119 | -0.012001 | -0.0030077 | 7.813e-06 | 4.2296e-06 | 0.018341 | 0.018342 | 0.018342 | 0.9743 | -0.49543 | 0.97361 | -0.50908 | 5.0389
7 | -0.029054 | -0.0072857 | 0.029071 | 0.0072967 | 1.7694e-05 | 1.1026e-05 | 0.044374 | 0.044374 | 0.044374 | 0.9743 | -0.49543 | 0.97495 | -0.48266 | 12.1907
8 | -0.041621 | -0.010442 | 0.041633 | 0.01045 | 1.22e-05 | 7.7073e-06 | 0.063528 | 0.063528 | 0.063528 | 0.97495 | -0.48266 | 0.97526 | -0.47651 | 17.4528
9 | 0.052758 | 0.013274 | -0.052623 | -0.013189 | 0.00013469 | 8.549e-05 | 0.079824 | 0.079824 | 0.079824 | 0.9837 | -0.31179 | 0.98096 | -0.36537 | 21.9297
10 | -0.052758 | -0.013274 | 0.052955 | 0.013399 | 0.00019735 | 0.00012525 | 0.079824 | 0.079824 | 0.079824 | 0.9837 | -0.31179 | 0.98772 | -0.23382 | 21.9297
11 | -0.22257 | -0.056523 | 0.22324 | 0.056947 | 0.0006662 | 0.00042454 | 0.33558 | 0.33557 | 0.33558 | 0.98772 | -0.23382 | 0.99095 | -0.17182 | 30.7304
12 | 0.16962 | 0.043123 | -0.169 | -0.04273 | 0.00061843 | 0.0003929 | 0.25575 | 0.25575 | 0.25575 | 0.98772 | -0.23382 | 0.98378 | -0.30981 | 23.4206
13 | 0.169 | 0.04273 | -0.1685 | -0.042413 | 0.00049969 | 0.00031748 | 0.25575 | 0.25575 | 0.25575 | 0.98378 | -0.30981 | 0.98061 | -0.37166 | 23.4207
14 | 0.096052 | 0.024256 | -0.095804 | -0.024099 | 0.00024812 | 0.00015723 | 0.14582 | 0.14582 | 0.14582 | 0.98061 | -0.37166 | 0.97784 | -0.42572 | 20.0302
15 | -0.22571 | -0.057567 | 0.22666 | 0.058168 | 0.00094205 | 0.00060037 | 0.33929 | 0.33929 | 0.33929 | 0.99095 | -0.17182 | 0.99546 | -0.08578 | 31.0705
16 | -0.0057014 | -0.0014289 | 0.0057019 | 0.001429 | 5.3435e-07 | 1.0121e-07 | 0.0086463 | 0.0086462 | 0.0086463 | 0.9812 | -0.36018 | 0.9813 | -0.35821 | 2.3753
17 | -0.0057019 | -0.001429 | 0.0057028 | 0.0014292 | 9.1169e-07 | 1.7255e-07 | 0.0086462 | 0.008646 | 0.0086462 | 0.9813 | -0.35821 | 0.98147 | -0.35485 | 2.3753
18 | -0.057205 | -0.014411 | 0.057342 | 0.014498 | 0.00013708 | 8.712e-05 | 0.086982 | 0.086982 | 0.086982 | 0.97891 | -0.40482 | 0.98147 | -0.35485 | 23.8962
19 | 0.048377 | 0.012199 | -0.048314 | -0.012158 | 6.3203e-05 | 4.0059e-05 | 0.073563 | 0.073563 | 0.073563 | 0.97891 | -0.40482 | 0.97752 | -0.43216 | 20.2096
20 | -0.063045 | -0.015927 | 0.063231 | 0.016046 | 0.00018632 | 0.00011856 | 0.095628 | 0.095628 | 0.095628 | 0.98147 | -0.35485 | 0.98464 | -0.29339 | 26.2714
21 | 0.048314 | 0.012158 | -0.048298 | -0.012148 | 1.6072e-05 | 1.0187e-05 | 0.073563 | 0.073563 | 0.073563 | 0.97752 | -0.43216 | 0.97716 | -0.43912 | 20.2096
22 | -0.069054 | -0.017505 | 0.069134 | 0.017556 | 7.9645e-05 | 5.0725e-05 | 0.10443 | 0.10443 | 0.10443 | 0.98464 | -0.29339 | 0.98588 | -0.26942 | 28.6888
23 | 0.0058229 | 0.0014593 | -0.0058223 | -0.0014592 | 6.4818e-07 | 1.3096e-07 | 0.0087998 | 0.0087999 | 0.0087999 | 0.98464 | -0.29339 | 0.98452 | -0.29573 | 2.4175
24 | 0.0065899 | 0.0016516 | -0.0065891 | -0.0016514 | 7.9732e-07 | 2.4584e-07 | 0.010035 | 0.010035 | 0.010035 | 0.97716 | -0.43912 | 0.97703 | -0.44166 | 2.7569
25 | 0.041708 | 0.010497 | -0.041633 | -0.01045 | 7.4379e-05 | 4.6988e-05 | 0.063528 | 0.063528 | 0.063528 | 0.97716 | -0.43912 | 0.97526 | -0.47651 | 17.4528
26 | -0.079937 | -0.020264 | 0.079973 | 0.020287 | 3.5974e-05 | 2.2939e-05 | 0.12073 | 0.12073 | 0.12073 | 0.98588 | -0.26942 | 0.98637 | -0.26006 | 33.1686
27 | -0.087008 | -0.02205 | 0.087224 | 0.022188 | 0.00021659 | 0.00013819 | 0.13135 | 0.13135 | 0.13135 | 0.98637 | -0.26006 | 0.98905 | -0.20839 | 36.0839
28 | 0.059475 | 0.014994 | -0.059247 | -0.014849 | 0.00022787 | 0.00014491 | 0.090537 | 0.090538 | 0.090538 | 0.97784 | -0.42572 | 0.97375 | -0.50611 | 24.8729
29 | 0.021022 | 0.0052716 | -0.021014 | -0.0052665 | 8.5192e-06 | 5.1482e-06 | 0.03129 | 0.03129 | 0.03129 | 0.99974 | -0.0050185 | 0.9993 | -0.013525 | 8.5963
30 | -0.021022 | -0.0052716 | 0.021027 | 0.0052747 | 5.0293e-06 | 3.0391e-06 | 0.03129 | 0.03129 | 0.03129 | 0.99974 | -0.0050185 | 1 | 0 | 8.5963
31 | 0.023765 | 0.0059712 | -0.023744 | -0.0059586 | 2.0557e-05 | 1.2582e-05 | 0.035367 | 0.035368 | 0.035368 | 1 | 0 | 0.99906 | -0.018139 | 9.7164
32 | 0.38793 | 0.099746 | -0.38675 | -0.098992 | 0.0011802 | 0.00075423 | 0.57814 | 0.57814 | 0.57814 | 1 | 0 | 0.99668 | -0.06281 | 52.9435
33 | -0.22666 | -0.058168 | 0.22678 | 0.058245 | 0.00012202 | 7.7764e-05 | 0.33929 | 0.33929 | 0.33929 | 0.99546 | -0.08578 | 0.99605 | -0.074692 | 31.0704
34 | 0.10049 | 0.025766 | -0.099844 | -0.025353 | 0.00064692 | 0.00041305 | 0.15033 | 0.15033 | 0.15033 | 0.99605 | -0.074692 | 0.98905 | -0.20839 | 41.2999
35 | -0.32727 | -0.084011 | 0.32746 | 0.084132 | 0.00018885 | 0.00012062 | 0.48962 | 0.48962 | 0.48962 | 0.99605 | -0.074692 | 0.99668 | -0.06281 | 44.837
36 | 0.023744 | 0.0059586 | -0.023722 | -0.0059454 | 2.1597e-05 | 1.322e-05 | 0.035368 | 0.035368 | 0.035368 | 0.99906 | -0.018139 | 0.99806 | -0.037231 | 9.7164
37 | 0.012619 | 0.0031651 | -0.012614 | -0.003162 | 5.6704e-06 | 3.091e-06 | 0.018987 | 0.018987 | 0.018987 | 0.98905 | -0.20839 | 0.98856 | -0.21782 | 5.2162
38 | 0.012614 | 0.003162 | -0.012612 | -0.0031607 | 2.2777e-06 | 1.2418e-06 | 0.018987 | 0.018987 | 0.018987 | 0.98856 | -0.21782 | 0.98837 | -0.22161 | 5.2162

## res_trafo
| p_hv_mw | q_hv_mvar | p_lv_mw | q_lv_mvar | pl_mw | ql_mvar | i_hv_ka | i_lv_ka | vm_hv_pu | va_hv_degree | vm_lv_pu | va_lv_degree | loading_percent
0 | -1.2729e-15 | -1.3162e-15 | 0.00165 | 1.2699e-07 | 0.00165 | 1.2699e-07 | 5.2857e-17 | 0.0023815 | 0.99998 | 149.9956 | 1 | 0 | 0.2619

## res_ext_grid
| p_mw | q_mvar
0 | 0.43437 | 0.11099

## res_load
| p_mw | q_mvar
0 | 0.0031284 | 0.00078406
1 | 0.0085863 | 0.0021519
2 | 0.0053188 | 0.001333
3 | 0.012001 | 0.0030077
4 | 0.01255 | 0.0031453
5 | 0.052623 | 0.013189
6 | 0.072447 | 0.018157
7 | 0.002474 | 0.00062003
8 | 0.0057014 | 0.0014289
9 | 0.008828 | 0.0022125
10 | 0.010804 | 0.0027077
11 | 0.0058223 | 0.0014592
12 | 0.0065891 | 0.0016514
13 | 0.0070342 | 0.0017629
14 | 0.036329 | 0.0091048
15 | 0.059247 | 0.014849
16 | 0.021014 | 0.0052665
17 | 0.059293 | 0.01486
18 | 0.023722 | 0.0059454
19 | 0.012612 | 0.0031607

## dtypes
| element | column | dtype
0 | bus | name | object
1 | bus | vn_kv | float64
2 | bus | type | object
3 | bus | zone | object
4 | bus | in_service | bool
5 | load | name | object
6 | load | bus | uint32
7 | load | p_mw | float64
8 | load | q_mvar | float64
9 | load | const_z_percent | float64
10 | load | const_i_percent | float64
11 | load | sn_mva | float64
12 | load | scaling | float64
13 | load | in_service | bool
14 | load | type | object
15 | ext_grid | name | object
16 | ext_grid | bus | uint32
17 | ext_grid | vm_pu | float64
18 | ext_grid | va_degree | float64
19 | ext_grid | slack_weight | float64
20 | ext_grid | in_service | bool
21 | line | name | object
22 | line | std_type | object
23 | line | from_bus | uint32
24 | line | to_bus | uint32
25 | line | length_km | float64
26 | line | r_ohm_per_km | float64
27 | line | x_ohm_per_km | float64
28 | line | c_nf_per_km | float64
29 | line | g_us_per_km | float64
30 | line | max_i_ka | float64
31 | line | df | float64
32 | line | parallel | uint32
33 | line | type | object
34 | line | in_service | bool
35 | trafo | name | object
36 | trafo | std_type | object
37 | trafo | hv_bus | uint32
38 | trafo | lv_bus | uint32
39 | trafo | sn_mva | float64
40 | trafo | vn_hv_kv | float64
41 | trafo | vn_lv_kv | float64
42 | trafo | vk_percent | float64
43 | trafo | vkr_percent | float64
44 | trafo | pfe_kw | float64
45 | trafo | i0_percent | float64
46 | trafo | shift_degree | float64
47 | trafo | tap_side | object
48 | trafo | tap_neutral | int32
49 | trafo | tap_min | int32
50 | trafo | tap_max | int32
51 | trafo | tap_step_percent | float64
52 | trafo | tap_step_degree | float64
53 | trafo | tap_pos | int32
54 | trafo | tap_phase_shifter | bool
55 | trafo | parallel | uint32
56 | trafo | df | float64
57 | trafo | in_service | bool
58 | line_geodata | coords | object
59 | bus_geodata | x | float64
60 | bus_geodata | y | float64
61 | bus_geodata | coords | object
62 | res_bus | vm_pu | float64
63 | res_bus | va_degree | float64
64 | res_bus | p_mw | float64
65 | res_bus | q_mvar | float64
66 | res_line | p_from_mw | float64
67 | res_line | q_from_mvar | float64
68 | res_line | p_to_mw | float64
69 | res_line | q_to_mvar | float64
70 | res_line | pl_mw | float64
71 | res_line | ql_mvar | float64
72 | res_line | i_from_ka | float64
73 | res_line | i_to_ka | float64
74 | res_line | i_ka | float64
75 | res_line | vm_from_pu | float64
76 | res_line | va_from_degree | float64
77 | res_line | vm_to_pu | float64
78 | res_line | va_to_degree | float64
79 | res_line | loading_percent | float64
80 | res_trafo | p_hv_mw | float64
81 | res_trafo | q_hv_mvar | float64
82 | res_trafo | p_lv_mw | float64
83 | res_trafo | q_lv_mvar | float64
84 | res_trafo | pl_mw | float64
85 | res_trafo | ql_mvar | float64
86 | res_trafo | i_hv_ka | float64
87 | res_trafo | i_lv_ka | float64
88 | res_trafo | vm_hv_pu | float64
89 | res_trafo | va_hv_degree | float64
90 | res_trafo | vm_lv_pu | float64
91 | res_trafo | va_lv_degree | float64
92 | res_trafo | loading_percent | float64
93 | res_ext_grid | p_mw | float64
94 | res_ext_grid | q_mvar | float64
95 | res_load | p_mw | float64
96 | res_load | q_mvar | float64

## parameters
| version | format_version | converged | OPF_converged | name | f_hz | sn_mva
0 | 2.14.6 | 2.14.0 | TRUE | FALSE |  | 50 | 1