## bus
| name | vn_kv | type | zone | in_service
0 | bus_LV_161-11_0_7_node_0 | 0.4 | n |  | TRUE
1 | bus_LV_161-11_0_7_node_1 | 0.4 | n |  | TRUE
2 | bus_LV_161-11_0_7_node_2 | 0.4 | n |  | TRUE
3 | bus_LV_161-11_0_7_node_38 | 0.4 | n |  | TRUE
4 | bus_LV_161-11_0_7_node_10 | 0.4 | n |  | TRUE
5 | bus_LV_161-11_0_7_node_3 | 0.4 | n |  | TRUE
6 | bus_LV_161-11_0_7_node_4 | 0.4 | n |  | TRUE
7 | bus_LV_161-11_0_7_node_5 | 0.4 | n |  | TRUE
8 | bus_LV_161-11_0_7_node_8 | 0.4 | n |  | TRUE
9 | bus_LV_161-11_0_7_node_6 | 0.4 | n |  | TRUE
10 | bus_LV_161-11_0_7_node_7 | 0.4 | n |  | TRUE
11 | bus_LV_161-11_0_7_node_9 | 0.4 | n |  | TRUE
12 | bus_LV_161-11_0_7_node_33 | 0.4 | n |  | TRUE
13 | bus_LV_161-11_0_7_node_27 | 0.4 | n |  | TRUE
14 | bus_LV_161-11_0_7_node_11 | 0.4 | n |  | TRUE
15 | bus_LV_161-11_0_7_node_12 | 0.4 | n |  | TRUE
16 | bus_LV_161-11_0_7_node_13 | 0.4 | n |  | TRUE
17 | bus_LV_161-11_0_7_node_14 | 0.4 | n |  | TRUE
18 | bus_LV_161-11_0_7_node_16 | 0.4 | n |  | TRUE
19 | bus_LV_161-11_0_7_node_64 | 0.4 | n |  | TRUE
20 | bus_LV_161-11_0_7_node_53 | 0.4 | n |  | TRUE
21 | bus_LV_161-11_0_7_node_41 | 0.4 | n |  | TRUE
22 | bus_LV_161-11_0_7_node_85 | 0.4 | n |  | TRUE
23 | bus_LV_161-11_0_7_node_86 | 0.4 | n |  | TRUE
24 | bus_LV_161-11_0_7_node_55 | 0.4 | n |  | TRUE
25 | bus_LV_161-11_0_7_node_51 | 0.4 | n |  | TRUE
26 | bus_LV_161-11_0_7_node_17 | 0.4 | n |  | TRUE
27 | bus_LV_161-11_0_7_node_18 | 0.4 | n |  | TRUE
28 | bus_LV_161-11_0_7_node_20 | 0.4 | n |  | TRUE
29 | bus_LV_161-11_0_7_node_21 | 0.4 | n |  | TRUE
30 | bus_LV_161-11_0_7_node_19 | 0.4 | n |  | TRUE
31 | bus_LV_161-11_0_7_node_22 | 0.4 | n |  | TRUE
32 | bus_LV_161-11_0_7_node_23 | 0.4 | n |  | TRUE
33 | bus_LV_161-11_0_7_node_56 | 0.4 | n |  | TRUE
34 | bus_LV_161-11_0_7_node_92 | 0.4 | n |  | TRUE
35 | bus_LV_161-11_0_7_node_30 | 0.4 | n |  | TRUE
36 | bus_LV_161-11_0_7_node_37 | 0.4 | n |  | TRUE
37 | bus_LV_161-11_0_7_node_34 | 0.4 | n |  | TRUE
38 | bus_LV_161-11_0_7_node_57 | 0.4 | n |  | TRUE
39 | bus_LV_161-11_0_7_node_58 | 0.4 | n |  | TRUE
40 | bus_LV_161-11_0_7_node_88 | 0.4 | n |  | TRUE
41 | bus_LV_161-11_0_7_node_31 | 0.4 | n |  | TRUE
42 | bus_LV_161-11_0_7_node_78 | 0.4 | n |  | TRUE
43 | bus_LV_161-11_0_7_node_35 | 0.4 | n |  | TRUE
44 | bus_LV_161-11_0_7_node_24 | 0.4 | n |  | TRUE
45 | bus_LV_161-11_0_7_node_25 | 0.4 | n |  | TRUE
46 | bus_LV_161-11_0_7_node_26 | 0.4 | n |  | TRUE
47 | bus_LV_161-11_0_7_node_28 | 0.4 | n |  | TRUE
48 | bus_LV_161-11_0_7_node_29 | 0.4 | n |  | TRUE
49 | bus_LV_161-11_0_7_node_70 | 0.4 | n |  | TRUE
50 | bus_LV_161-11_0_7_node_45 | 0.4 | n |  | TRUE
51 | bus_LV_161-11_0_7_node_32 | 0.4 | n |  | TRUE
52 | bus_LV_161-11_0_7_node_61 | 0.4 | n |  | TRUE
53 | bus_LV_161-11_0_7_node_36 | 0.4 | n |  | TRUE
54 | bus_LV_161-11_0_7_node_95 | 0.4 | n |  | TRUE
55 | bus_LV_161-11_0_7_node_94 | 0.4 | n |  | TRUE
56 | bus_LV_161-11_0_7_node_83 | 0.4 | n |  | TRUE
57 | bus_LV_161-11_0_7_node_82 | 0.4 | n |  | TRUE
58 | bus_LV_161-11_0_7_node_77 | 0.4 | n |  | TRUE
59 | bus_LV_161-11_0_7_node_40 | 0.4 | n |  | TRUE
60 | bus_LV_161-11_0_7_node_75 | 0.4 | n |  | TRUE
61 | bus_LV_161-11_0_7_node_76 | 0.4 | n |  | TRUE
62 | bus_LV_161-11_0_7_node_62 | 0.4 | n |  | TRUE
63 | bus_LV_161-11_0_7_node_42 | 0.4 | n |  | TRUE
64 | bus_LV_161-11_0_7_node_43 | 0.4 | n |  | TRUE
65 | bus_LV_161-11_0_7_node_60 | 0.4 | n |  | TRUE
66 | bus_LV_161-11_0_7_node_59 | 0.4 | n |  | TRUE
67 | bus_LV_161-11_0_7_node_46 | 0.4 | n |  | TRUE
68 | bus_LV_161-11_0_7_node_47 | 0.4 | n |  | TRUE
69 | bus_LV_161-11_0_7_node_48 | 0.4 | n |  | TRUE
70 | bus_LV_161-11_0_7_node_49 | 0.4 | n |  | TRUE
71 | bus_LV_161-11_0_7_node_50 | 0.4 | n |  | TRUE
72 | bus_LV_161-11_0_7_node_84 | 0.4 | n |  | TRUE
73 | bus_LV_161-11_0_7_node_74 | 0.4 | n |  | TRUE
74 | bus_LV_161-11_0_7_node_52 | 0.4 | n |  | TRUE
75 | bus_LV_161-11_0_7_node_54 | 0.4 | n |  | TRUE
76 | bus_LV_161-11_0_7_node_89 | 0.4 | n |  | TRUE
77 | bus_LV_161-11_0_7_node_90 | 0.4 | n |  | TRUE
78 | bus_LV_161-11_0_7_node_69 | 0.4 | n |  | TRUE
79 | bus_LV_161-11_0_7_node_66 | 0.4 | n |  | TRUE
80 | bus_LV_161-11_0_7_node_79 | 0.4 | n |  | TRUE
81 | bus_LV_161-11_0_7_node_68 | 0.4 | n |  | TRUE
82 | bus_LV_161-11_0_7_node_65 | 0.4 | n |  | TRUE
83 | bus_LV_161-11_0_7_node_63 | 0.4 | n |  | TRUE
84 | bus_LV_161-11_0_7_node_80 | 0.4 | n |  | TRUE
85 | bus_LV_161-11_0_7_node_81 | 0.4 | n |  | TRUE
86 | bus_LV_161-11_0_7_node_87 | 0.4 | n |  | TRUE
87 | bus_LV_161-11_0_7_node_96 | 0.4 | n |  | TRUE
88 | bus_LV_161-11_0_7_node_71 | 0.4 | n |  | TRUE
89 | bus_LV_161-11_0_7_node_72 | 0.4 | n |  | TRUE
90 | bus_LV_161-11_0_7_node_91 | 0.4 | n |  | TRUE
91 | bus_MV_494_0_node_134 | 20 | n |  | TRUE

## load
| name | bus | p_mw | q_mvar | const_z_percent | const_i_percent | sn_mva | scaling | in_service | type
0 | LV_161-11_0_7_load_0 | 0 | 0.0047846 | 0.0011991 | 0 | 0 |  | 1 | TRUE | wye
1 | LV_161-11_0_7_load_38 | 3 | 0.018313 | 0.0045898 | 0 | 0 |  | 1 | TRUE | wye
2 | LV_161-11_0_7_load_10 | 4 | 0.02114 | 0.0052982 | 0 | 0 |  | 1 | TRUE | wye
3 | LV_161-11_0_7_load_3 | 5 | 0.0016286 | 0.00040818 | 0 | 0 |  | 1 | TRUE | wye
4 | LV_161-11_0_7_load_4 | 6 | 0.0016746 | 0.0004197 | 0 | 0 |  | 1 | TRUE | wye
5 | LV_161-11_0_7_load_5 | 7 | 0.0022253 | 0.00055771 | 0 | 0 |  | 1 | TRUE | wye
6 | LV_161-11_0_7_load_6 | 9 | 0.012311 | 0.0030854 | 0 | 0 |  | 1 | TRUE | wye
7 | LV_161-11_0_7_load_7 | 10 | 0.0083004 | 0.0020803 | 0 | 0 |  | 1 | TRUE | wye
8 | LV_161-11_0_7_load_9 | 11 | 0.03 | 0.0075188 | 0 | 0 |  | 1 | TRUE | wye
9 | LV_161-11_0_7_load_33 | 12 | 0.021324 | 0.0053444 | 0 | 0 |  | 1 | TRUE | wye
10 | LV_161-11_0_7_load_27 | 13 | 0.01501 | 0.0037619 | 0 | 0 |  | 1 | TRUE | wye
11 | LV_161-11_0_7_load_11 | 14 | 0.0018113 | 0.00045396 | 0 | 0 |  | 1 | TRUE | wye
12 | LV_161-11_0_7_load_12 | 15 | 0.0032063 | 0.00080358 | 0 | 0 |  | 1 | TRUE | wye
13 | LV_161-11_0_7_load_14 | 17 | 0.0018088 | 0.00045333 | 0 | 0 |  | 1 | TRUE | wye
14 | LV_161-11_0_7_load_16 | 18 | 0.0028318 | 0.00070971 | 0 | 0 |  | 1 | TRUE | wye
15 | LV_161-11_0_7_load_64 | 19 | 0.0038274 | 0.00095925 | 0 | 0 |  | 1 | TRUE | wye
16 | LV_161-11_0_7_load_85 | 22 | 0.0017141 | 0.00042959 | 0 | 0 |  | 1 | TRUE | wye
17 | LV_161-11_0_7_load_86 | 23 | 0.0022468 | 0.00056311 | 0 | 0 |  | 1 | TRUE | wye
18 | LV_161-11_0_7_load_55 | 24 | 0.012373 | 0.0031011 | 0 | 0 |  | 1 | TRUE | wye
19 | LV_161-11_0_7_load_51 | 25 | 0.013448 | 0.0033703 | 0 | 0 |  | 1 | TRUE | wye
20 | LV_161-11_0_7_load_17 | 26 | 0.0042691 | 0.0010699 | 0 | 0 |  | 1 | TRUE | wye
21 | LV_161-11_0_7_load_20 | 28 | 0.0033207 | 0.00083224 | 0 | 0 |  | 1 | TRUE | wye
22 | LV_161-11_0_7_load_21 | 29 | 0.0021766 | 0.00054551 | 0 | 0 |  | 1 | TRUE | wye
23 | LV_161-11_0_7_load_22 | 31 | 0.0021842 | 0.00054741 | 0 | 0 |  | 1 | TRUE | wye
24 | LV_161-11_0_7_load_92 | 34 | 0.001996 | 0.00050024 | 0 | 0 |  | 1 | TRUE | wye
25 | LV_161-11_0_7_load_30 | 35 | 0.0053716 | 0.0013462 | 0 | 0 |  | 1 | TRUE | wye
26 | LV_161-11_0_7_load_37 | 36 | 0.0047685 | 0.0011951 | 0 | 0 |  | 1 | TRUE | wye
27 | LV_161-11_0_7_load_34 | 37 | 0.007337 | 0.0018388 | 0 | 0 |  | 1 | TRUE | wye
28 | LV_161-11_0_7_load_57 | 38 | 0.0040646 | 0.0010187 | 0 | 0 |  | 1 | TRUE | wye
29 | LV_161-11_0_7_load_58 | 39 | 0.0018606 | 0.00046631 | 0 | 0 |  | 1 | TRUE | wye
30 | LV_161-11_0_7_load_88 | 40 | 0.0021166 | 0.00053046 | 0 | 0 |  | 1 | TRUE | wye
31 | LV_161-11_0_7_load_31 | 41 | 0.0019117 | 0.00047911 | 0 | 0 |  | 1 | TRUE | wye
32 | LV_161-11_0_7_load_35 | 43 | 0.010674 | 0.0026751 | 0 | 0 |  | 1 | TRUE | wye
33 | LV_161-11_0_7_load_24 | 44 | 0.0065006 | 0.0016292 | 0 | 0 |  | 1 | TRUE | wye
34 | LV_161-11_0_7_load_25 | 45 | 0.0072917 | 0.0018275 | 0 | 0 |  | 1 | TRUE | wye
35 | LV_161-11_0_7_load_28 | 47 | 0.0028241 | 0.0007078 | 0 | 0 |  | 1 | TRUE | wye
36 | LV_161-11_0_7_load_29 | 48 | 0.0067937 | 0.0017027 | 0 | 0 |  | 1 | TRUE | wye
37 | LV_161-11_0_7_load_70 | 49 | 0.0044683 | 0.0011199 | 0 | 0 |  | 1 | TRUE | wye
38 | LV_161-11_0_7_load_32 | 51 | 0.002642 | 0.00066214 | 0 | 0 |  | 1 | TRUE | wye
39 | LV_161-11_0_7_load_61 | 52 | 0.002244 | 0.00056241 | 0 | 0 |  | 1 | TRUE | wye
40 | LV_161-11_0_7_load_36 | 53 | 0.0057238 | 0.0014345 | 0 | 0 |  | 1 | TRUE | wye
41 | LV_161-11_0_7_load_95 | 54 | 0.0061666 | 0.0015455 | 0 | 0 |  | 1 | TRUE | wye
42 | LV_161-11_0_7_load_94 | 55 | 0.0013302 | 0.00033339 | 0 | 0 |  | 1 | TRUE | wye
43 | LV_161-11_0_7_load_83 | 56 | 0.0070749 | 0.0017731 | 0 | 0 |  | 1 | TRUE | wye
44 | LV_161-11_0_7_load_82 | 57 | 0.010561 | 0.0026467 | 0 | 0 |  | 1 | TRUE | wye
45 | LV_161-11_0_7_load_77 | 58 | 0.013534 | 0.0033919 | 0 | 0 |  | 1 | TRUE | wye
46 | LV_161-11_0_7_load_40 | 59 | 0.0037702 | 0.00094491 | 0 | 0 |  | 1 | TRUE | wye
47 | LV_161-11_0_7_load_75 | 60 | 0.013085 | 0.0032793 | 0 | 0 |  | 1 | TRUE | wye
48 | LV_161-11_0_7_load_62 | 62 | 0.0021352 | 0.00053513 | 0 | 0 |  | 1 | TRUE | wye
49 | LV_161-11_0_7_load_42 | 63 | 0.0016939 | 0.00042454 | 0 | 0 |  | 1 | TRUE | wye
50 | LV_161-11_0_7_load_60 | 65 | 0.0039063 | 0.00097901 | 0 | 0 |  | 1 | TRUE | wye
51 | LV_161-11_0_7_load_59 | 66 | 0.0014781 | 0.00037044 | 0 | 0 |  | 1 | TRUE | wye
52 | LV_161-11_0_7_load_46 | 67 | 0.0012045 | 0.00030188 | 0 | 0 |  | 1 | TRUE | wye
53 | LV_161-11_0_7_load_47 | 68 | 0.0012713 | 0.00031862 | 0 | 0 |  | 1 | TRUE | wye
54 | LV_161-11_0_7_load_48 | 69 | 0.0050652 | 0.0012694 | 0 | 0 |  | 1 | TRUE | wye
55 | LV_161-11_0_7_load_49 | 70 | 0.0013138 | 0.00032928 | 0 | 0 |  | 1 | TRUE | wye
56 | LV_161-11_0_7_load_50 | 71 | 0.0044265 | 0.0011094 | 0 | 0 |  | 1 | TRUE | wye
57 | LV_161-11_0_7_load_84 | 72 | 0.0097725 | 0.0024492 | 0 | 0 |  | 1 | TRUE | wye
58 | LV_161-11_0_7_load_52 | 74 | 0.012235 | 0.0030664 | 0 | 0 |  | 1 | TRUE | wye
59 | LV_161-11_0_7_load_54 | 75 | 0.012264 | 0.0030736 | 0 | 0 |  | 1 | TRUE | wye
60 | LV_161-11_0_7_load_89 | 76 | 0.015397 | 0.0038588 | 0 | 0 |  | 1 | TRUE | wye
61 | LV_161-11_0_7_load_90 | 77 | 0.010333 | 0.0025897 | 0 | 0 |  | 1 | TRUE | wye
62 | LV_161-11_0_7_load_68 | 81 | 0.0017756 | 0.00044502 | 0 | 0 |  | 1 | TRUE | wye
63 | LV_161-11_0_7_load_65 | 82 | 0.002036 | 0.00051026 | 0 | 0 |  | 1 | TRUE | wye
64 | LV_161-11_0_7_load_81 | 85 | 0.0016894 | 0.0004234 | 0 | 0 |  | 1 | TRUE | wye
65 | LV_161-11_0_7_load_87 | 86 | 0.0020605 | 0.0005164 | 0 | 0 |  | 1 | TRUE | wye
66 | LV_161-11_0_7_load_96 | 87 | 0.0049836 | 0.001249 | 0 | 0 |  | 1 | TRUE | wye
67 | LV_161-11_0_7_load_71 | 88 | 0.0066392 | 0.0016639 | 0 | 0 |  | 1 | TRUE | wye
68 | LV_161-11_0_7_load_91 | 90 | 0.0083956 | 0.0021041 | 0 | 0 |  | 1 | TRUE | wye

## ext_grid
| name | bus | vm_pu | va_degree | slack_weight | in_service
0 |  | 20 | 1 | 0 | 1 | TRUE

## line
| name | std_type | from_bus | to_bus | length_km | r_ohm_per_km | x_ohm_per_km | c_nf_per_km | g_us_per_km | max_i_ka | df | parallel | type | in_service
0 | LV_161-11_0_7_line_0 |  | 0 | 1 | 0.035168 | 0.125 | 0.08 | 261 | 0 | 0.364 | 1 | 1 | cs | TRUE
1 | LV_161-11_0_7_line_1 |  | 1 | 2 | 0.055771 | 0.125 | 0.08 | 261 | 0 | 0.364 | 1 | 1 | cs | TRUE
2 | LV_161-11_0_7_line_2 |  | 1 | 3 | 0.061203 | 0.125 | 0.08 | 261 | 0 | 0.364 | 1 | 1 | cs | TRUE
3 | LV_161-11_0_7_line_3 |  | 2 | 5 | 0.019994 | 0.125 | 0.08 | 261 | 0 | 0.364 | 1 | 1 | cs | TRUE
4 | LV_161-11_0_7_line_4 |  | 3 | 4 | 0.026943 | 0.125 | 0.08 | 261 | 0 | 0.364 | 1 | 1 | cs | TRUE
5 | LV_161-11_0_7_line_5 |  | 4 | 8 | 0.010344 | 0.125 | 0.08 | 261 | 0 | 0.364 | 1 | 1 | cs | TRUE
6 | LV_161-11_0_7_line_6 |  | 5 | 6 | 0.010666 | 0.125 | 0.08 | 261 | 0 | 0.364 | 1 | 1 | cs | TRUE
7 | LV_161-11_0_7_line_7 |  | 6 | 7 | 0.020887 | 0.125 | 0.08 | 261 | 0 | 0.364 | 1 | 1 | cs | TRUE
8 | LV_161-11_0_7_line_8 |  | 8 | 9 | 0.031293 | 0.125 | 0.08 | 261 | 0 | 0.364 | 1 | 1 | cs | TRUE
9 | LV_161-11_0_7_line_9 |  | 9 | 10 | 0.028274 | 0.125 | 0.08 | 261 | 0 | 0.364 | 1 | 1 | cs | TRUE
10 | LV_161-11_0_7_line_10 |  | 10 | 11 | 0.027521 | 0.125 | 0.08 | 261 | 0 | 0.364 | 1 | 2 | cs | TRUE
11 | LV_161-11_0_7_line_11 |  | 11 | 12 | 0.030026 | 0.125 | 0.08 | 261 | 0 | 0.364 | 1 | 5 | cs | TRUE
12 | LV_161-11_0_7_line_12 |  | 12 | 13 | 0.017554 | 0.125 | 0.08 | 261 | 0 | 0.364 | 1 | 5 | cs | TRUE
13 | LV_161-11_0_7_line_13 |  | 13 | 45 | 0.015345 | 0.125 | 0.08 | 261 | 0 | 0.364 | 1 | 5 | cs | TRUE
14 | LV_161-11_0_7_line_14 |  | 14 | 15 | 0.0069488 | 0.125 | 0.08 | 261 | 0 | 0.364 | 1 | 5 | cs | TRUE
15 | LV_161-11_0_7_line_15 |  | 14 | 16 | 0.02556 | 0.125 | 0.08 | 261 | 0 | 0.364 | 1 | 5 | cs | TRUE
16 | LV_161-11_0_7_line_16 |  | 15 | 17 | 0.0080454 | 0.125 | 0.08 | 261 | 0 | 0.364 | 1 | 5 | cs | TRUE
17 | LV_161-11_0_7_line_17 |  | 16 | 18 | 0.02394 | 0.125 | 0.08 | 261 | 0 | 0.364 | 1 | 5 | cs | TRUE
18 | LV_161-11_0_7_line_18 |  | 17 | 19 | 0.011627 | 0.125 | 0.08 | 261 | 0 | 0.364 | 1 | 5 | cs | TRUE
19 | LV_161-11_0_7_line_19 |  | 18 | 20 | 0.024538 | 0.125 | 0.08 | 261 | 0 | 0.364 | 1 | 5 | cs | TRUE
20 | LV_161-11_0_7_line_20 |  | 19 | 21 | 0.018518 | 0.125 | 0.08 | 261 | 0 | 0.364 | 1 | 5 | cs | TRUE
21 | LV_161-11_0_7_line_21 |  | 20 | 24 | 0.038481 | 0.125 | 0.08 | 261 | 0 | 0.364 | 1 | 1 | cs | TRUE
22 | LV_161-11_0_7_line_22 |  | 20 | 25 | 0.012208 | 0.125 | 0.08 | 261 | 0 | 0.364 | 1 | 1 | cs | TRUE
23 | LV_161-11_0_7_line_23 |  | 21 | 52 | 0.0034851 | 0.125 | 0.08 | 261 | 0 | 0.364 | 1 | 1 | cs | TRUE
24 | LV_161-11_0_7_line_24 |  | 21 | 51 | 0.0052897 | 0.125 | 0.08 | 261 | 0 | 0.364 | 1 | 5 | cs | TRUE
25 | LV_161-11_0_7_line_25 |  | 22 | 23 | 0.0074807 | 0.125 | 0.08 | 261 | 0 | 0.364 | 1 | 1 | cs | TRUE
26 | LV_161-11_0_7_line_26 |  | 23 | 85 | 0.0059948 | 0.125 | 0.08 | 261 | 0 | 0.364 | 1 | 1 | cs | TRUE
27 | LV_161-11_0_7_line_27 |  | 25 | 74 | 0.0004475 | 0.125 | 0.08 | 261 | 0 | 0.364 | 1 | 1 | cs | TRUE
28 | LV_161-11_0_7_line_28 |  | 26 | 27 | 0.0085414 | 0.125 | 0.08 | 261 | 0 | 0.364 | 1 | 1 | cs | TRUE
29 | LV_161-11_0_7_line_29 |  | 27 | 28 | 0.022912 | 0.125 | 0.08 | 261 | 0 | 0.364 | 1 | 1 | cs | TRUE
30 | LV_161-11_0_7_line_30 |  | 27 | 29 | 0.01498 | 0.125 | 0.08 | 261 | 0 | 0.364 | 1 | 1 | cs | TRUE
31 | LV_161-11_0_7_line_31 |  | 28 | 33 | 0.013476 | 0.125 | 0.08 | 261 | 0 | 0.364 | 1 | 1 | cs | TRUE
32 | LV_161-11_0_7_line_32 |  | 29 | 34 | 0.0061281 | 0.125 | 0.08 | 261 | 0 | 0.364 | 1 | 1 | cs | TRUE
33 | LV_161-11_0_7_line_33 |  | 30 | 31 | 0.015999 | 0.125 | 0.08 | 261 | 0 | 0.364 | 1 | 5 | cs | TRUE
34 | LV_161-11_0_7_line_34 |  | 30 | 32 | 0.017314 | 0.125 | 0.08 | 261 | 0 | 0.364 | 1 | 5 | cs | TRUE
35 | LV_161-11_0_7_line_35 |  | 31 | 35 | 0.0068676 | 0.125 | 0.08 | 261 | 0 | 0.364 | 1 | 5 | cs | TRUE
36 | LV_161-11_0_7_line_36 |  | 32 | 36 | 0.0086414 | 0.125 | 0.08 | 261 | 0 | 0.364 | 1 | 5 | cs | TRUE
37 | LV_161-11_0_7_line_37 |  | 32 | 37 | 0.016922 | 0.125 | 0.08 | 261 | 0 | 0.364 | 1 | 1 | cs | TRUE
38 | LV_161-11_0_7_line_38 |  | 33 | 38 | 0.018056 | 0.125 | 0.08 | 261 | 0 | 0.364 | 1 | 1 | cs | TRUE
39 | LV_161-11_0_7_line_39 |  | 33 | 39 | 0.012732 | 0.125 | 0.08 | 261 | 0 | 0.364 | 1 | 1 | cs | TRUE
40 | LV_161-11_0_7_line_40 |  | 34 | 40 | 0.0081185 | 0.125 | 0.08 | 261 | 0 | 0.364 | 1 | 1 | cs | TRUE
41 | LV_161-11_0_7_line_41 |  | 35 | 41 | 0.018279 | 0.125 | 0.08 | 261 | 0 | 0.364 | 1 | 5 | cs | TRUE
42 | LV_161-11_0_7_line_42 |  | 36 | 42 | 0.02768 | 0.125 | 0.08 | 261 | 0 | 0.364 | 1 | 5 | cs | TRUE
43 | LV_161-11_0_7_line_43 |  | 37 | 43 | 0.0035505 | 0.125 | 0.08 | 261 | 0 | 0.364 | 1 | 1 | cs | TRUE
44 | LV_161-11_0_7_line_44 |  | 38 | 78 | 0.033943 | 0.125 | 0.08 | 261 | 0 | 0.364 | 1 | 1 | cs | TRUE
45 | LV_161-11_0_7_line_45 |  | 39 | 79 | 0.0067809 | 0.125 | 0.08 | 261 | 0 | 0.364 | 1 | 1 | cs | TRUE
46 | LV_161-11_0_7_line_46 |  | 40 | 84 | 0.0069876 | 0.125 | 0.08 | 261 | 0 | 0.364 | 1 | 1 | cs | TRUE
47 | LV_161-11_0_7_line_47 |  | 41 | 51 | 0.022762 | 0.125 | 0.08 | 261 | 0 | 0.364 | 1 | 5 | cs | TRUE
48 | LV_161-11_0_7_line_48 |  | 42 | 56 | 0.05228 | 0.125 | 0.08 | 261 | 0 | 0.364 | 1 | 1 | cs | TRUE
49 | LV_161-11_0_7_line_49 |  | 42 | 57 | 0.053482 | 0.125 | 0.08 | 261 | 0 | 0.364 | 1 | 5 | cs | TRUE
50 | LV_161-11_0_7_line_50 |  | 42 | 58 | 0.035824 | 0.125 | 0.08 | 261 | 0 | 0.364 | 1 | 1 | cs | TRUE
51 | LV_161-11_0_7_line_51 |  | 43 | 53 | 0.03203 | 0.125 | 0.08 | 261 | 0 | 0.364 | 1 | 1 | cs | TRUE
52 | LV_161-11_0_7_line_52 |  | 44 | 45 | 0.025206 | 0.125 | 0.08 | 261 | 0 | 0.364 | 1 | 5 | cs | TRUE
53 | LV_161-11_0_7_line_53 |  | 44 | 46 | 0.037882 | 0.125 | 0.08 | 261 | 0 | 0.364 | 1 | 5 | cs | TRUE
54 | LV_161-11_0_7_line_54 |  | 46 | 47 | 0.016858 | 0.125 | 0.08 | 261 | 0 | 0.364 | 1 | 5 | cs | TRUE
55 | LV_161-11_0_7_line_55 |  | 46 | 48 | 0.030452 | 0.125 | 0.08 | 261 | 0 | 0.364 | 1 | 1 | cs | TRUE
56 | LV_161-11_0_7_line_56 |  | 47 | 49 | 0.011509 | 0.125 | 0.08 | 261 | 0 | 0.364 | 1 | 5 | cs | TRUE
57 | LV_161-11_0_7_line_57 |  | 49 | 50 | 0.029028 | 0.125 | 0.08 | 261 | 0 | 0.364 | 1 | 5 | cs | TRUE
58 | LV_161-11_0_7_line_58 |  | 50 | 65 | 0.01133 | 0.125 | 0.08 | 261 | 0 | 0.364 | 1 | 5 | cs | TRUE
59 | LV_161-11_0_7_line_59 |  | 50 | 64 | 0.048287 | 0.125 | 0.08 | 261 | 0 | 0.364 | 1 | 1 | cs | TRUE
60 | LV_161-11_0_7_line_60 |  | 52 | 62 | 0.0034235 | 0.125 | 0.08 | 261 | 0 | 0.364 | 1 | 1 | cs | TRUE
61 | LV_161-11_0_7_line_61 |  | 53 | 54 | 0.0086549 | 0.125 | 0.08 | 261 | 0 | 0.364 | 1 | 1 | cs | TRUE
62 | LV_161-11_0_7_line_62 |  | 54 | 55 | 0.0085641 | 0.125 | 0.08 | 261 | 0 | 0.364 | 1 | 1 | cs | TRUE
63 | LV_161-11_0_7_line_63 |  | 57 | 73 | 0.0076282 | 0.125 | 0.08 | 261 | 0 | 0.364 | 1 | 5 | cs | TRUE
64 | LV_161-11_0_7_line_64 |  | 59 | 60 | 0.011716 | 0.125 | 0.08 | 261 | 0 | 0.364 | 1 | 1 | cs | TRUE
65 | LV_161-11_0_7_line_65 |  | 60 | 61 | 0.039712 | 0.125 | 0.08 | 261 | 0 | 0.364 | 1 | 1 | cs | TRUE
66 | LV_161-11_0_7_line_66 |  | 61 | 90 | 0.063117 | 0.125 | 0.08 | 261 | 0 | 0.364 | 1 | 1 | cs | TRUE
67 | LV_161-11_0_7_line_67 |  | 62 | 83 | 0.017277 | 0.125 | 0.08 | 261 | 0 | 0.364 | 1 | 1 | cs | TRUE
68 | LV_161-11_0_7_line_68 |  | 63 | 64 | 0.025925 | 0.125 | 0.08 | 261 | 0 | 0.364 | 1 | 1 | cs | TRUE
69 | LV_161-11_0_7_line_69 |  | 65 | 66 | 0.0033702 | 0.125 | 0.08 | 261 | 0 | 0.364 | 1 | 5 | cs | TRUE
70 | LV_161-11_0_7_line_70 |  | 66 | 70 | 0.0014795 | 0.125 | 0.08 | 261 | 0 | 0.364 | 1 | 5 | cs | TRUE
71 | LV_161-11_0_7_line_71 |  | 67 | 68 | 0.004544 | 0.125 | 0.08 | 261 | 0 | 0.364 | 1 | 5 | cs | TRUE
72 | LV_161-11_0_7_line_72 |  | 67 | 69 | 0.021431 | 0.125 | 0.08 | 261 | 0 | 0.364 | 1 | 5 | cs | TRUE
73 | LV_161-11_0_7_line_73 |  | 68 | 70 | 0.0046805 | 0.125 | 0.08 | 261 | 0 | 0.364 | 1 | 5 | cs | TRUE
74 | LV_161-11_0_7_line_74 |  | 69 | 71 | 0.0036834 | 0.125 | 0.08 | 261 | 0 | 0.364 | 1 | 5 | cs | TRUE
75 | LV_161-11_0_7_line_75 |  | 71 | 72 | 0.031277 | 0.125 | 0.08 | 261 | 0 | 0.364 | 1 | 5 | cs | TRUE
76 | LV_161-11_0_7_line_76 |  | 72 | 73 | 0.0017711 | 0.125 | 0.08 | 261 | 0 | 0.364 | 1 | 5 | cs | TRUE
77 | LV_161-11_0_7_line_77 |  | 73 | 89 | 0.03144 | 0.125 | 0.08 | 261 | 0 | 0.364 | 1 | 1 | cs | TRUE
78 | LV_161-11_0_7_line_78 |  | 74 | 75 | 0.015938 | 0.125 | 0.08 | 261 | 0 | 0.364 | 1 | 1 | cs | TRUE
79 | LV_161-11_0_7_line_79 |  | 75 | 76 | 0.02062 | 0.125 | 0.08 | 261 | 0 | 0.364 | 1 | 1 | cs | TRUE
80 | LV_161-11_0_7_line_80 |  | 76 | 77 | 0.041512 | 0.125 | 0.08 | 261 | 0 | 0.364 | 1 | 1 | cs | TRUE
81 | LV_161-11_0_7_line_81 |  | 77 | 90 | 0.0091407 | 0.125 | 0.08 | 261 | 0 | 0.364 | 1 | 1 | cs | TRUE
82 | LV_161-11_0_7_line_82 |  | 78 | 80 | 0.057714 | 0.125 | 0.08 | 261 | 0 | 0.364 | 1 | 1 | cs | TRUE
83 | LV_161-11_0_7_line_83 |  | 79 | 81 | 0.0099074 | 0.125 | 0.08 | 261 | 0 | 0.364 | 1 | 1 | cs | TRUE
84 | LV_161-11_0_7_line_84 |  | 79 | 82 | 0.0074164 | 0.125 | 0.08 | 261 | 0 | 0.364 | 1 | 1 | cs | TRUE
85 | LV_161-11_0_7_line_85 |  | 80 | 87 | 0.033919 | 0.125 | 0.08 | 261 | 0 | 0.364 | 1 | 1 | cs | TRUE
86 | LV_161-11_0_7_line_86 |  | 81 | 86 | 0.0014617 | 0.125 | 0.08 | 261 | 0 | 0.364 | 1 | 1 | cs | TRUE
87 | LV_161-11_0_7_line_87 |  | 83 | 84 | 0.016326 | 0.125 | 0.08 | 261 | 0 | 0.364 | 1 | 1 | cs | TRUE
88 | LV_161-11_0_7_line_88 |  | 83 | 85 | 0.0053315 | 0.125 | 0.08 | 261 | 0 | 0.364 | 1 | 1 | cs | TRUE
89 | LV_161-11_0_7_line_89 |  | 88 | 89 | 0.01332 | 0.125 | 0.08 | 261 | 0 | 0.364 | 1 | 1 | cs | TRUE

## trafo
| name | std_type | hv_bus | lv_bus | sn_mva | vn_hv_kv | vn_lv_kv | vk_percent | vkr_percent | pfe_kw | i0_percent | shift_degree | tap_side | tap_neutral | tap_min | tap_max | tap_step_percent | tap_step_degree | tap_pos | tap_phase_shifter | parallel | df | in_service
0 | LV_161-11_0_7_trafo_53 | 0.63 MVA 20/0.4 kV | 91 | 20 | 0.63 | 20 | 0.4 | 6 | 1.206 | 1.65 | 0.2619 | 150 | hv | 0 | -2 | 2 | 2.5 | 0 | 0 | FALSE | 1 | 1 | TRUE

## line_geodata
| x0 | y0 | x1 | y1 | x2 | y2 | x3 | y3 | x4 | y4 | x5 | y5 | x6 | y6
0 | 2686560.6304 | 1245109.4166 | 2686568.0686 | 1245112.8721 | 2686581.9493 | 1245114.487 | 2686593.7888 | 1245119.8371
1 | 2686560.6304 | 1245109.4166 | 2686565.4402 | 1245130.8915 | 2686585.9755 | 1245140.9764 | 2686595.3325 | 1245146.5393
2 | 2686539.8817 | 1245051.8384 | 2686560.6304 | 1245109.4166
3 | 2686595.3325 | 1245146.5393 | 2686611.7567 | 1245153.5286 | 2686613.7857 | 1245154.2224
4 | 2686539.8817 | 1245051.8384 | 2686547.6355 | 1245046.6029 | 2686560.2901 | 1245034.3896
5 | 2686569.9852 | 1245030.784 | 2686560.2901 | 1245034.3896 | 2686560.2901 | 1245034.3896
6 | 2686613.7857 | 1245154.2224 | 2686622.2533 | 1245157.1179 | 2686623.9245 | 1245157.5108
7 | 2686623.9245 | 1245157.5108 | 2686630.7254 | 1245159.1097 | 2686644.592 | 1245160.0849
8 | 2686569.9852 | 1245030.784 | 2686580.6297 | 1245016.4954 | 2686588.6134 | 1245005.6396
9 | 2686605.4753 | 1244982.9447 | 2686596.0342 | 1244995.5492 | 2686588.6134 | 1245005.6396
10 | 2686605.4753 | 1244982.9447 | 2686621.9742 | 1244960.9176
11 | 2686640.1517 | 1244937.0194 | 2686628.1808 | 1244952.6313 | 2686621.9742 | 1244960.9176
12 | 2686640.1517 | 1244937.0194 | 2686650.833 | 1244923.0895
13 | 2686650.833 | 1244923.0895 | 2686651.7388 | 1244921.9082 | 2686661.0823 | 1244911.6757
14 | 2686466.7044 | 1244831.9757 | 2686466.7044 | 1244831.9757 | 2686461.6531 | 1244830.6456 | 2686461.1835 | 1244832.3057
15 | 2686454.227 | 1244856.9012 | 2686461.1835 | 1244832.3057
16 | 2686466.7044 | 1244831.9757 | 2686468.9678 | 1244824.2552
17 | 2686454.227 | 1244856.9012 | 2686456.1771 | 1244859.9874 | 2686459.5007 | 1244863.7164 | 2686466.9682 | 1244868.2952 | 2686472.8042 | 1244871.2357
18 | 2686472.239 | 1244813.0974 | 2686468.9678 | 1244824.2552
19 | 2686494.7175 | 1244882.2767 | 2686472.8042 | 1244871.2357
20 | 2686477.4485 | 1244795.3275 | 2686472.239 | 1244813.0974
21 | 2686494.7175 | 1244882.2767 | 2686498.0069 | 1244859.3411 | 2686500.9394 | 1244844.3136
22 | 2686494.7175 | 1244882.2767 | 2686492.5419 | 1244894.2889
23 | 2686477.4485 | 1244795.3275 | 2686474.0804 | 1244794.4324
24 | 2686477.4485 | 1244795.3275 | 2686480.271 | 1244796.1137 | 2686480.9054 | 1244793.8407
25 | 2686443.9543 | 1244797.9938 | 2686444.636 | 1244795.3049 | 2686449.2068 | 1244796.4279 | 2686449.2068 | 1244796.4279
26 | 2686450.6777 | 1244790.6163 | 2686449.2068 | 1244796.4279
27 | 2686492.4621 | 1244894.7293 | 2686492.5419 | 1244894.2889
28 | 2686471.9166 | 1244744.0425 | 2686480.4552 | 1244743.8225
29 | 2686471.9166 | 1244744.0425 | 2686452.2313 | 1244743.4552 | 2686449.0212 | 1244743.2281
30 | 2686471.9166 | 1244744.0425 | 2686467.7166 | 1244758.4222
31 | 2686435.7048 | 1244741.3128 | 2686443.7156 | 1244742.8529 | 2686449.0212 | 1244743.2281
32 | 2686467.7166 | 1244758.4222 | 2686465.9986 | 1244764.3045
33 | 2686504.2801 | 1244743.7807 | 2686500.421 | 1244759.3074
34 | 2686521.5261 | 1244745.8115 | 2686504.2801 | 1244743.7807
35 | 2686498.7646 | 1244765.9722 | 2686498.7646 | 1244765.9722 | 2686500.421 | 1244759.3074
36 | 2686521.5261 | 1244745.8115 | 2686529.5196 | 1244749.0943
37 | 2686521.5261 | 1244745.8115 | 2686527.8341 | 1244730.1096
38 | 2686435.7048 | 1244741.3128 | 2686426.6852 | 1244738.9908 | 2686418.5631 | 1244735.7576
39 | 2686435.7048 | 1244741.3128 | 2686432.198 | 1244753.5519
40 | 2686460.5912 | 1244766.7296 | 2686461.6003 | 1244763.273 | 2686465.9986 | 1244764.3045 | 2686465.9986 | 1244764.3045
41 | 2686487.0248 | 1244771.9166 | 2686491.6785 | 1244773.0519 | 2686494.021 | 1244764.7799 | 2686498.7646 | 1244765.9722
42 | 2686554.1775 | 1244761.5437 | 2686539.8857 | 1244753.3514 | 2686529.5196 | 1244749.0943
43 | 2686527.8341 | 1244730.1096 | 2686529.1577 | 1244726.815
44 | 2686389.9777 | 1244717.8962 | 2686399.7693 | 1244725.8447 | 2686410.4484 | 1244732.5273 | 2686418.5631 | 1244735.7576
45 | 2686430.3303 | 1244760.0706 | 2686432.198 | 1244753.5519
46 | 2686458.6332 | 1244773.4372 | 2686460.5912 | 1244766.7296
47 | 2686487.0248 | 1244771.9166 | 2686480.9054 | 1244793.8407
48 | 2686554.1775 | 1244761.5437 | 2686574.2004 | 1244713.2505
49 | 2686554.1775 | 1244761.5437 | 2686563.3043 | 1244765.8356 | 2686596.5111 | 1244793.7741
50 | 2686554.1775 | 1244761.5437 | 2686548.5947 | 1244767.1108 | 2686529.8293 | 1244787.8114
51 | 2686529.1577 | 1244726.815 | 2686541.0979 | 1244697.0939
52 | 2686661.0823 | 1244911.6757 | 2686665.1248 | 1244907.2485 | 2686678.2921 | 1244893.2597
53 | 2686705.7921 | 1244867.2243 | 2686682.5727 | 1244888.7119 | 2686678.2921 | 1244893.2597
54 | 2686705.7921 | 1244867.2243 | 2686699.1317 | 1244855.0068 | 2686697.8104 | 1244852.3769
55 | 2686705.7921 | 1244867.2243 | 2686727.8202 | 1244848.6659 | 2686729.1395 | 1244847.6768
56 | 2686697.8104 | 1244852.3769 | 2686692.6437 | 1244842.0931
57 | 2686676.5013 | 1244818.1156 | 2686688.1462 | 1244833.1413 | 2686692.6437 | 1244842.0931
58 | 2686676.5013 | 1244818.1156 | 2686666.3571 | 1244823.1607
59 | 2686676.5013 | 1244818.1156 | 2686680.9437 | 1244804.237 | 2686696.7281 | 1244774.4234
60 | 2686474.0804 | 1244794.4324 | 2686470.7717 | 1244793.5531
61 | 2686541.0979 | 1244697.0939 | 2686541.3508 | 1244696.4642 | 2686545.1314 | 1244689.4407
62 | 2686545.1314 | 1244689.4407 | 2686546.4698 | 1244686.9541 | 2686549.7078 | 1244682.2144
63 | 2686602.3482 | 1244798.6851 | 2686596.5111 | 1244793.7741
64 | 2686470.3327 | 1245069.4367 | 2686468.5343 | 1245060.393 | 2686466.9165 | 1245058.4934
65 | 2686436.2491 | 1245033.6361 | 2686460.2207 | 1245050.6313 | 2686466.9165 | 1245058.4934
66 | 2686436.2491 | 1245033.6361 | 2686448.8579 | 1245006.4109 | 2686462.7727 | 1244976.3624
67 | 2686454.0744 | 1244789.1157 | 2686470.7717 | 1244793.5531
68 | 2686696.7281 | 1244774.4234 | 2686674.3578 | 1244762.6212 | 2686673.9652 | 1244762.1258
69 | 2686663.3395 | 1244824.6615 | 2686663.3395 | 1244824.6615 | 2686666.3571 | 1244823.1607
70 | 2686663.3395 | 1244824.6615 | 2686661.8779 | 1244824.8915
71 | 2686652.7655 | 1244826.3257 | 2686657.2543 | 1244825.6192
72 | 2686652.7655 | 1244826.3257 | 2686652.2202 | 1244826.4115 | 2686641.1421 | 1244823.2696 | 2686632.8632 | 1244818.8938
73 | 2686657.2543 | 1244825.6192 | 2686661.8779 | 1244824.8915
74 | 2686629.6067 | 1244817.1726 | 2686632.8632 | 1244818.8938
75 | 2686603.7502 | 1244799.7673 | 2686619.1171 | 1244811.6284 | 2686629.6067 | 1244817.1726
76 | 2686602.3482 | 1244798.6851 | 2686603.7502 | 1244799.7673
77 | 2686602.3482 | 1244798.6851 | 2686617.9146 | 1244771.3478
78 | 2686492.4621 | 1244894.7293 | 2686489.6217 | 1244910.412
79 | 2686482.9365 | 1244929.9178 | 2686482.9365 | 1244929.9178 | 2686489.6217 | 1244910.412 | 2686489.6217 | 1244910.412
80 | 2686482.9365 | 1244929.9178 | 2686475.1213 | 1244949.6963 | 2686466.6138 | 1244968.0679
81 | 2686462.7727 | 1244976.3624 | 2686466.6138 | 1244968.0679
82 | 2686387.1415 | 1244675.0011 | 2686385.9304 | 1244677.2074 | 2686369.3352 | 1244693.778 | 2686389.9777 | 1244717.8962
83 | 2686430.3303 | 1244760.0706 | 2686429.1097 | 1244765.0008 | 2686433.7521 | 1244766.3274
84 | 2686430.3303 | 1244760.0706 | 2686425.3173 | 1244758.6965 | 2686424.7492 | 1244760.8411
85 | 2686387.1415 | 1244675.0011 | 2686401.174 | 1244674.5718 | 2686404.0391 | 1244673.9909 | 2686406.8914 | 1244672.7315 | 2686412.7914 | 1244669.2482 | 2686415.5911 | 1244666.9317 | 2686417.7446 | 1244664.3612
86 | 2686435.1576 | 1244766.729 | 2686433.7521 | 1244766.3274
87 | 2686454.0744 | 1244789.1157 | 2686458.6332 | 1244773.4372
88 | 2686454.0744 | 1244789.1157 | 2686451.2677 | 1244788.2853 | 2686450.6777 | 1244790.6163
89 | 2686617.9146 | 1244771.3478 | 2686615.4658 | 1244758.2553

## bus_geodata
| x | y | coords
0 | 2686593.7888 | 1245119.8371
1 | 2686560.6304 | 1245109.4166
2 | 2686595.3325 | 1245146.5393
3 | 2686539.8817 | 1245051.8384
4 | 2686560.2901 | 1245034.3896
5 | 2686613.7857 | 1245154.2224
6 | 2686623.9245 | 1245157.5108
7 | 2686644.592 | 1245160.0849
8 | 2686569.9852 | 1245030.784
9 | 2686588.6134 | 1245005.6396
10 | 2686605.4753 | 1244982.9447
11 | 2686621.9742 | 1244960.9176
12 | 2686640.1517 | 1244937.0194
13 | 2686650.833 | 1244923.0895
14 | 2686461.1835 | 1244832.3057
15 | 2686466.7044 | 1244831.9757
16 | 2686454.227 | 1244856.9012
17 | 2686468.9678 | 1244824.2552
18 | 2686472.8042 | 1244871.2357
19 | 2686472.239 | 1244813.0974
20 | 2686494.7175 | 1244882.2767
21 | 2686477.4485 | 1244795.3275
22 | 2686443.9543 | 1244797.9938
23 | 2686449.2068 | 1244796.4279
24 | 2686500.9394 | 1244844.3136
25 | 2686492.5419 | 1244894.2889
26 | 2686480.4552 | 1244743.8225
27 | 2686471.9166 | 1244744.0425
28 | 2686449.0212 | 1244743.2281
29 | 2686467.7166 | 1244758.4222
30 | 2686504.2801 | 1244743.7807
31 | 2686500.421 | 1244759.3074
32 | 2686521.5261 | 1244745.8115
33 | 2686435.7048 | 1244741.3128
34 | 2686465.9986 | 1244764.3045
35 | 2686498.7646 | 1244765.9722
36 | 2686529.5196 | 1244749.0943
37 | 2686527.8341 | 1244730.1096
38 | 2686418.5631 | 1244735.7576
39 | 2686432.198 | 1244753.5519
40 | 2686460.5912 | 1244766.7296
41 | 2686487.0248 | 1244771.9166
42 | 2686554.1775 | 1244761.5437
43 | 2686529.1577 | 1244726.815
44 | 2686678.2921 | 1244893.2597
45 | 2686661.0823 | 1244911.6757
46 | 2686705.7921 | 1244867.2243
47 | 2686697.8104 | 1244852.3769
48 | 2686729.1395 | 1244847.6768
49 | 2686692.6437 | 1244842.0931
50 | 2686676.5013 | 1244818.1156
51 | 2686480.9054 | 1244793.8407
52 | 2686474.0804 | 1244794.4324
53 | 2686541.0979 | 1244697.0939
54 | 2686545.1314 | 1244689.4407
55 | 2686549.7078 | 1244682.2144
56 | 2686574.2004 | 1244713.2505
57 | 2686596.5111 | 1244793.7741
58 | 2686529.8293 | 1244787.8114
59 | 2686470.3327 | 1245069.4367
60 | 2686466.9165 | 1245058.4934
61 | 2686436.2491 | 1245033.6361
62 | 2686470.7717 | 1244793.5531
63 | 2686673.9652 | 1244762.1258
64 | 2686696.7281 | 1244774.4234
65 | 2686666.3571 | 1244823.1607
66 | 2686663.3395 | 1244824.6615
67 | 2686652.7655 | 1244826.3257
68 | 2686657.2543 | 1244825.6192
69 | 2686632.8632 | 1244818.8938
70 | 2686661.8779 | 1244824.8915
71 | 2686629.6067 | 1244817.1726
72 | 2686603.7502 | 1244799.7673
73 | 2686602.3482 | 1244798.6851
74 | 2686492.4621 | 1244894.7293
75 | 2686489.6217 | 1244910.412
76 | 2686482.9365 | 1244929.9178
77 | 2686466.6138 | 1244968.0679
78 | 2686389.9777 | 1244717.8962
79 | 2686430.3303 | 1244760.0706
80 | 2686387.1415 | 1244675.0011
81 | 2686433.7521 | 1244766.3274
82 | 2686424.7492 | 1244760.8411
83 | 2686454.0744 | 1244789.1157
84 | 2686458.6332 | 1244773.4372
85 | 2686450.6777 | 1244790.6163
86 | 2686435.1576 | 1244766.729
87 | 2686417.7446 | 1244664.3612
88 | 2686615.4658 | 1244758.2553
89 | 2686617.9146 | 1244771.3478
90 | 2686462.7727 | 1244976.3624
91 | 2686454.227 | 1244856.9012

## line_std_types
| c_nf_per_km | r_ohm_per_km | x_ohm_per_km | max_i_ka | type | q_mm2 | alpha | voltage_rating
NAYY 4x50 SE | 210 | 0.642 | 0.083 | 0.142 | cs | 50 | 0.00403 | LV
NAYY 4x120 SE | 264 | 0.225 | 0.08 | 0.242 | cs | 120 | 0.00403 | LV
NAYY 4x150 SE | 261 | 0.208 | 0.08 | 0.27 | cs | 150 | 0.00403 | LV
NA2XS2Y 1x95 RM/25 12/20 kV | 216 | 0.313 | 0.132 | 0.252 | cs | 95 | 0.00403 | MV
NA2XS2Y 1x185 RM/25 12/20 kV | 273 | 0.161 | 0.117 | 0.362 | cs | 185 | 0.00403 | MV
NA2XS2Y 1x240 RM/25 12/20 kV | 304 | 0.122 | 0.112 | 0.421 | cs | 240 | 0.00403 | MV
NA2XS2Y 1x95 RM/25 6/10 kV | 315 | 0.313 | 0.123 | 0.249 | cs | 95 | 0.00403 | MV
NA2XS2Y 1x185 RM/25 6/10 kV | 406 | 0.161 | 0.11 | 0.358 | cs | 185 | 0.00403 | MV
NA2XS2Y 1x240 RM/25 6/10 kV | 456 | 0.122 | 0.105 | 0.416 | cs | 240 | 0.00403 | MV
NA2XS2Y 1x150 RM/25 12/20 kV | 250 | 0.206 | 0.116 | 0.319 | cs | 150 | 0.00403 | MV
NA2XS2Y 1x120 RM/25 12/20 kV | 230 | 0.253 | 0.119 | 0.283 | cs | 120 | 0.00403 | MV
NA2XS2Y 1x70 RM/25 12/20 kV | 190 | 0.443 | 0.132 | 0.22 | cs | 70 | 0.00403 | MV
NA2XS2Y 1x150 RM/25 6/10 kV | 360 | 0.206 | 0.11 | 0.315 | cs | 150 | 0.00403 | MV
NA2XS2Y 1x120 RM/25 6/10 kV | 340 | 0.253 | 0.113 | 0.28 | cs | 120 | 0.00403 | MV
NA2XS2Y 1x70 RM/25 6/10 kV | 280 | 0.443 | 0.123 | 0.217 | cs | 70 | 0.00403 | MV
N2XS(FL)2Y 1x120 RM/35 64/110 kV | 112 | 0.153 | 0.166 | 0.366 | cs | 120 | 0.00393 | HV
N2XS(FL)2Y 1x185 RM/35 64/110 kV | 125 | 0.099 | 0.156 | 0.457 | cs | 185 | 0.00393 | HV
N2XS(FL)2Y 1x240 RM/35 64/110 kV | 135 | 0.075 | 0.149 | 0.526 | cs | 240 | 0.00393 | HV
N2XS(FL)2Y 1x300 RM/35 64/110 kV | 144 | 0.06 | 0.144 | 0.588 | cs | 300 | 0.00393 | HV
15-AL1/3-ST1A 0.4 | 11 | 1.8769 | 0.35 | 0.105 | ol | 16 | 0.00403 | LV
24-AL1/4-ST1A 0.4 | 11.25 | 1.2012 | 0.335 | 0.14 | ol | 24 | 0.00403 | LV
48-AL1/8-ST1A 0.4 | 12.2 | 0.5939 | 0.3 | 0.21 | ol | 48 | 0.00403 | LV
94-AL1/15-ST1A 0.4 | 13.2 | 0.306 | 0.29 | 0.35 | ol | 94 | 0.00403 | LV
34-AL1/6-ST1A 10.0 | 9.7 | 0.8342 | 0.36 | 0.17 | ol | 34 | 0.00403 | MV
48-AL1/8-ST1A 10.0 | 10.1 | 0.5939 | 0.35 | 0.21 | ol | 48 | 0.00403 | MV
70-AL1/11-ST1A 10.0 | 10.4 | 0.4132 | 0.339 | 0.29 | ol | 70 | 0.00403 | MV
94-AL1/15-ST1A 10.0 | 10.75 | 0.306 | 0.33 | 0.35 | ol | 94 | 0.00403 | MV
122-AL1/20-ST1A 10.0 | 11.1 | 0.2376 | 0.323 | 0.41 | ol | 122 | 0.00403 | MV
149-AL1/24-ST1A 10.0 | 11.25 | 0.194 | 0.315 | 0.47 | ol | 149 | 0.00403 | MV
34-AL1/6-ST1A 20.0 | 9.15 | 0.8342 | 0.382 | 0.17 | ol | 34 | 0.00403 | MV
48-AL1/8-ST1A 20.0 | 9.5 | 0.5939 | 0.372 | 0.21 | ol | 48 | 0.00403 | MV
70-AL1/11-ST1A 20.0 | 9.7 | 0.4132 | 0.36 | 0.29 | ol | 70 | 0.00403 | MV
94-AL1/15-ST1A 20.0 | 10 | 0.306 | 0.35 | 0.35 | ol | 94 | 0.00403 | MV
122-AL1/20-ST1A 20.0 | 10.3 | 0.2376 | 0.344 | 0.41 | ol | 122 | 0.00403 | MV
149-AL1/24-ST1A 20.0 | 10.5 | 0.194 | 0.337 | 0.47 | ol | 149 | 0.00403 | MV
184-AL1/30-ST1A 20.0 | 10.75 | 0.1571 | 0.33 | 0.535 | ol | 184 | 0.00403 | MV
243-AL1/39-ST1A 20.0 | 11 | 0.1188 | 0.32 | 0.645 | ol | 243 | 0.00403 | MV
48-AL1/8-ST1A 110.0 | 8 | 0.5939 | 0.46 | 0.21 | ol | 48 | 0.00403 | HV
70-AL1/11-ST1A 110.0 | 8.4 | 0.4132 | 0.45 | 0.29 | ol | 70 | 0.00403 | HV
94-AL1/15-ST1A 110.0 | 8.65 | 0.306 | 0.44 | 0.35 | ol | 94 | 0.00403 | HV
122-AL1/20-ST1A 110.0 | 8.5 | 0.2376 | 0.43 | 0.41 | ol | 122 | 0.00403 | HV
149-AL1/24-ST1A 110.0 | 8.75 | 0.194 | 0.41 | 0.47 | ol | 149 | 0.00403 | HV
184-AL1/30-ST1A 110.0 | 8.8 | 0.1571 | 0.4 | 0.535 | ol | 184 | 0.00403 | HV
243-AL1/39-ST1A 110.0 | 9 | 0.1188 | 0.39 | 0.645 | ol | 243 | 0.00403 | HV
305-AL1/39-ST1A 110.0 | 9.2 | 0.0949 | 0.38 | 0.74 | ol | 305 | 0.00403 | HV
490-AL1/64-ST1A 110.0 | 9.75 | 0.059 | 0.37 | 0.96 | ol | 490 | 0.00403 | HV
679-AL1/86-ST1A 110.0 | 9.95 | 0.042 | 0.36 | 1.15 | ol | 679 | 0.00403 | HV
490-AL1/64-ST1A 220.0 | 10 | 0.059 | 0.285 | 0.96 | ol | 490 | 0.00403 | HV
679-AL1/86-ST1A 220.0 | 11.7 | 0.042 | 0.275 | 1.15 | ol | 679 | 0.00403 | HV
490-AL1/64-ST1A 380.0 | 11 | 0.059 | 0.253 | 0.96 | ol | 490 | 0.00403 | HV
679-AL1/86-ST1A 380.0 | 14.6 | 0.042 | 0.25 | 1.15 | ol | 679 | 0.00403 | HV

## trafo_std_types
| i0_percent | pfe_kw | vkr_percent | sn_mva | vn_lv_kv | vn_hv_kv | vk_percent | shift_degree | vector_group | tap_side | tap_neutral | tap_min | tap_max | tap_step_degree | tap_step_percent | tap_phase_shifter
160 MVA 380/110 kV | 0.06 | 60 | 0.25 | 160 | 110 | 380 | 12.2 | 0 | Yy0 | hv | 0 | -9 | 9 | 0 | 1.5 | FALSE
100 MVA 220/110 kV | 0.06 | 55 | 0.26 | 100 | 110 | 220 | 12 | 0 | Yy0 | hv | 0 | -9 | 9 | 0 | 1.5 | FALSE
63 MVA 110/20 kV | 0.04 | 22 | 0.32 | 63 | 20 | 110 | 18 | 150 | YNd5 | hv | 0 | -9 | 9 | 0 | 1.5 | FALSE
40 MVA 110/20 kV | 0.05 | 18 | 0.34 | 40 | 20 | 110 | 16.2 | 150 | YNd5 | hv | 0 | -9 | 9 | 0 | 1.5 | FALSE
25 MVA 110/20 kV | 0.07 | 14 | 0.41 | 25 | 20 | 110 | 12 | 150 | YNd5 | hv | 0 | -9 | 9 | 0 | 1.5 | FALSE
63 MVA 110/10 kV | 0.04 | 22 | 0.32 | 63 | 10 | 110 | 18 | 150 | YNd5 | hv | 0 | -9 | 9 | 0 | 1.5 | FALSE
40 MVA 110/10 kV | 0.05 | 18 | 0.34 | 40 | 10 | 110 | 16.2 | 150 | YNd5 | hv | 0 | -9 | 9 | 0 | 1.5 | FALSE
25 MVA 110/10 kV | 0.07 | 14 | 0.41 | 25 | 10 | 110 | 12 | 150 | YNd5 | hv | 0 | -9 | 9 | 0 | 1.5 | FALSE
0.25 MVA 20/0.4 kV | 0.32 | 0.8 | 1.44 | 0.25 | 0.4 | 20 | 6 | 150 | Yzn5 | hv | 0 | -2 | 2 | 0 | 2.5 | FALSE
0.4 MVA 20/0.4 kV | 0.3375 | 1.35 | 1.425 | 0.4 | 0.4 | 20 | 6 | 150 | Dyn5 | hv | 0 | -2 | 2 | 0 | 2.5 | FALSE
0.63 MVA 20/0.4 kV | 0.2619 | 1.65 | 1.206 | 0.63 | 0.4 | 20 | 6 | 150 | Dyn5 | hv | 0 | -2 | 2 | 0 | 2.5 | FALSE
0.25 MVA 10/0.4 kV | 0.24 | 0.6 | 1.2 | 0.25 | 0.4 | 10 | 4 | 150 | Dyn5 | hv | 0 | -2 | 2 | 0 | 2.5 | FALSE
0.4 MVA 10/0.4 kV | 0.2375 | 0.95 | 1.325 | 0.4 | 0.4 | 10 | 4 | 150 | Dyn5 | hv | 0 | -2 | 2 | 0 | 2.5 | FALSE
0.63 MVA 10/0.4 kV | 0.1873 | 1.18 | 1.0794 | 0.63 | 0.4 | 10 | 4 | 150 | Dyn5 | hv | 0 | -2 | 2 | 0 | 2.5 | FALSE

## trafo3w_std_types
| sn_hv_mva | sn_mv_mva | sn_lv_mva | vn_hv_kv | vn_mv_kv | vn_lv_kv | vk_hv_percent | vk_mv_percent | vk_lv_percent | vkr_hv_percent | vkr_mv_percent | vkr_lv_percent | pfe_kw | i0_percent | shift_mv_degree | shift_lv_degree | vector_group | tap_side | tap_neutral | tap_min | tap_max | tap_step_percent
63/25/38 MVA 110/20/10 kV | 63 | 25 | 38 | 110 | 20 | 10 | 10.4 | 10.4 | 10.4 | 0.28 | 0.32 | 0.35 | 35 | 0.89 | 0 | 0 | YN0yn0yn0 | hv | 0 | -10 | 10 | 1.2
63/25/38 MVA 110/10/10 kV | 63 | 25 | 38 | 110 | 10 | 10 | 10.4 | 10.4 | 10.4 | 0.28 | 0.32 | 0.35 | 35 | 0.89 | 0 | 0 | YN0yn0yn0 | hv | 0 | -10 | 10 | 1.2

## fuse_std_types
| fuse_type | i_rated_a | t_avg | t_min | t_total | x_avg | x_min | x_total
HV 100A | HV 100A | 100 | 0 | [10.0, 3.64, 0.854, 0.281, 0.1, 0.0531, 0.022, 0.01] | [10.0, 4.267, 1.21, 0.403, 0.1, 0.058, 0.022, 0.01] | 0 | [300.0, 350.0, 450.0, 550.0, 700.0, 850.0, 1200.0, 1752.0] | [600.0, 700.0, 900.0, 1150.0, 1665.0, 2000.0, 3000.0, 4313.0]
HV 10A | HV 10A | 10 | 0 | [10.0, 1675.0, 0.344, 0.156, 0.1, 0.0417, 0.0171, 0.01] | [10.0, 1.3, 0.3, 0.155, 0.1, 0.0555, 0.023, 0.01] | 0 | [30.0, 32.0, 35.0, 37.0, 39.0, 50.0, 70.0, 88.0] | [60.0, 70.0, 80.0, 87.0, 94.0, 110.0, 150.0, 216.0]
HV 125A | HV 125A | 125 | 0 | [10.0, 1.82, 0.344, 0.1, 0.0467, 0.0269, 0.01] | [10.0, 2.478, 0.426, 0.1, 0.0427, 0.0211, 0.01] | 0 | [375.0, 500.0, 700.0, 925.0, 1200.0, 1500.0, 2341.0] | [750.0, 1000.0, 1500.0, 2200.0, 3000.0, 4000.0, 5765.0]
HV 160A | HV 160A | 160 | 0 | [10.0, 4.15, 1.03, 0.198, 0.1, 0.051, 0.0172, 0.01] | [10.0, 2.3, 0.734, 0.274, 0.1, 0.046, 0.0177, 0.01] | 0 | [480.0, 550.0, 700.0, 1000.0, 1260.0, 1600.0, 2500.0, 3227.0] | [960.0, 1300.0, 1700.0, 2200.0, 2996.0, 4000.0, 6000.0, 7946.0]
HV 16A | HV 16A | 16 | 0 | [10.0, 0.352, 0.164, 0.1, 0.0649, 0.0342, 0.01] | [10.0, 2.34, 0.722, 0.181, 0.1, 0.055, 0.0296, 0.01] | 0 | [48.0, 60.0, 65.0, 71.0, 80.0, 100.0, 162.0] | [96.0, 110.0, 125.0, 150.0, 168.0, 200.0, 250.0, 398.0]
HV 200A | HV 200A | 200 | 0 | [10.0, 4.267, 1.21, 0.403, 0.1, 0.058, 0.022, 0.01] | [10.0, 3.73, 1.654, 0.328, 0.1, 0.0531, 0.019, 0.01] | 0 | [600.0, 700.0, 900.0, 1150.0, 1665.0, 2000.0, 3000.0, 4313.0] | [1200.0, 1500.0, 1800.0, 2700.0, 3960.0, 5000.0, 7500.0, 10620.0]
HV 20A | HV 20A | 20 | 0 | [10.0, 1.3, 0.3, 0.155, 0.1, 0.0555, 0.023, 0.01] | [10.0, 1.3, 0.161, 0.1, 0.0611, 0.0399, 0.0141, 0.01] | 0 | [60.0, 70.0, 80.0, 87.0, 94.0, 110.0, 150.0, 216.0] | [120.0, 150.0, 200.0, 223.0, 260.0, 300.0, 450.0, 532.0]
HV 25A | HV 25A | 25 | 0 | [10.0, 2.512, 0.833, 0.299, 0.1, 0.0372, 0.0223, 0.01] | [10.0, 3.125, 0.597, 0.198, 0.1, 0.0378, 0.022, 0.01] | 0 | [75.0, 82.0, 90.0, 100.0, 124.0, 170.0, 200.0, 289.0] | [150.0, 170.0, 210.0, 250.0, 294.0, 400.0, 500.0, 711.0]
HV 31.5A | HV 31.5A | 31.5 | 0 | [10.0, 2.34, 0.722, 0.181, 0.1, 0.055, 0.0296, 0.01] | [10.0, 2.84, 0.368, 0.164, 0.1, 0.0621, 0.0378, 0.0195, 0.01] | 0 | [95.0, 110.0, 125.0, 150.0, 165.0, 200.0, 250.0, 390.0] | [189.0, 220.0, 300.0, 350.0, 393.0, 450.0, 530.0, 700.0, 960.0]
HV 40A | HV 40A | 40 | 0 | [10.0, 1.3, 0.161, 0.1, 0.0611, 0.0399, 0.0141, 0.01] | [10.0, 2.05, 0.369, 0.198, 0.1, 0.051, 0.0298, 0.01] | 0 | [120.0, 150.0, 200.0, 223.0, 260.0, 300.0, 450.0, 532.0] | [240.0, 300.0, 400.0, 450.0, 530.0, 650.0, 800.0, 1311.0]
HV 50A | HV 50A | 50 | 0 | [10.0, 3.215, 0.597, 0.198, 0.1, 0.0378, 0.022, 0.01] | [10.0, 3.64, 0.854, 0.281, 0.1, 0.0531, 0.022, 0.01] | 0 | [150.0, 170.0, 210.0, 250.0, 294.0, 400.0, 500.0, 711.0] | [300.0, 350.0, 450.0, 550.0, 700.0, 850.0, 1200.0, 1752.0]
HV 6.3A | HV 6.3A | 6.3 | 0 | [10.0, 1.39, 0.344, 0.168, 0.1, 0.056, 0.0263, 0.01] | [10.0, 1.711, 0.516, 0.198, 0.1, 0.0634, 0.0303, 0.01] | 0 | [19.0, 19.5, 20.4, 20.8, 22.0, 25.0, 32.0, 48.0] | [38.0, 40.0, 43.0, 48.0, 53.0, 60.0, 75.0, 118.0]
HV 63A | HV 63A | 63 | 0 | [10.0, 2.84, 0.368, 0.164, 0.1, 0.0621, 0.0378, 0.0195, 0.01] | [10.0, 1.82, 0.344, 0.1, 0.0467, 0.0269, 0.01] | 0 | [189.0, 220.0, 300.0, 350.0, 393.0, 450.0, 530.0, 700.0, 961.0] | [378.0, 500.0, 700.0, 934.0, 1200.0, 1500.0, 2366.0]
HV 80A | HV 80A | 80 | 0 | [10.0, 2.05, 0.369, 0.198, 0.1, 0.051, 0.0298, 0.01] | [10.0, 4.15, 1.03, 0.198, 0.1, 0.051, 0.0172, 0.01] | 0 | [240.0, 300.0, 400.0, 450.0, 530.0, 650.0, 800.0, 1311.0] | [480.0, 550.0, 700.0, 1000.0, 1260.0, 1600.0, 2500.0, 3227.0]
Siemens NH-1-100 | Siemens NH-1-100 | 100 | [5400.0, 2000.0, 400.0, 20.0, 1.0, 0.2, 0.012, 0.004] | 0 | 0 | [150.0, 190.0, 250.0, 430.0, 900.0, 1250.0, 2700.0, 3600.0] | 0 | 0
Siemens NH-1-125 | Siemens NH-1-125 | 125 | [4800.0, 120.0, 7.0, 0.1, 0.004] | 0 | 0 | [180.0, 400.0, 740.0, 2000.0, 4250.0] | 0 | 0
Siemens NH-1-16 | Siemens NH-1-16 | 16 | [4000.0, 400.0, 2.0, 0.1, 0.04, 0.01] | 0 | 0 | [26.0, 35.0, 75.0, 150.0, 200.0, 300.0] | 0 | 0
Siemens NH-1-160 | Siemens NH-1-160 | 160 | [4800.0, 120.0, 7.0, 0.1, 0.004] | 0 | 0 | [210.0, 500.0, 900.0, 2300.0, 5000.0] | 0 | 0
Siemens NH-1-25 | Siemens NH-1-25 | 25 | [4000.0, 1000.0, 10.0, 0.2, 0.02, 0.01] | 0 | 0 | [40.0, 50.0, 100.0, 210.0, 400.0, 500.0] | 0 | 0
Siemens NH-1-50 | Siemens NH-1-50 | 50 | [4000.0, 40.0, 4.0, 1.0, 0.02, 0.01] | 0 | 0 | [86.0, 200.0, 300.0, 400.0, 1000.0, 1280.0] | 0 | 0
Siemens NH-1-63 | Siemens NH-1-63 | 63 | [4000.0, 100.0, 10.0, 2.0, 0.04, 0.01] | 0 | 0 | [100.0, 200.0, 300.0, 400.0, 1000.0, 1500.0] | 0 | 0
Siemens NH-1-80 | Siemens NH-1-80 | 80 | [4800.0, 120.0, 7.0, 0.1, 0.01] | 0 | 0 | [150.58, 250.0, 450.0, 1150.0, 2470.0] | 0 | 0
Siemens NH-2-1000 | Siemens NH-2-1000 | 1000 | [4800.0, 120.0, 7.0, 0.1, 0.004] | 0 | 0 | [1900.0, 3500.0, 8400.0, 24000.0, 52000.0] | 0 | 0
Siemens NH-2-200 | Siemens NH-2-200 | 200 | [4800.0, 120.0, 7.0, 0.1, 0.004] | 0 | 0 | [280.0, 650.0, 1200.0, 3000.0, 7000.0] | 0 | 0
Siemens NH-2-224 | Siemens NH-2-224 | 224 | [4800.0, 120.0, 7.0, 0.2, 0.04, 0.004] | 0 | 0 | [400.0, 750.0, 1453.0, 3025.0, 4315.0, 7600.0] | 0 | 0
Siemens NH-2-250 | Siemens NH-2-250 | 250 | [4800.0, 120.0, 7.0, 0.1, 0.004] | 0 | 0 | [450.0, 800.0, 1650.0, 4000.0, 8500.0] | 0 | 0
Siemens NH-2-315 | Siemens NH-2-315 | 315 | [4800.0, 120.0, 7.0, 0.1, 0.004] | 0 | 0 | [550.0, 920.0, 1900.0, 5000.0, 11000.0] | 0 | 0
Siemens NH-2-355 | Siemens NH-2-355 | 355 | [4800.0, 120.0, 6.0, 0.1, 0.004] | 0 | 0 | [650.0, 1116.27, 2350.0, 5840.0, 12790.0] | 0 | 0
Siemens NH-2-400 | Siemens NH-2-400 | 400 | [4800.0, 120.0, 7.0, 0.1, 0.004] | 0 | 0 | [720.0, 1350.0, 2800.0, 6500.0, 15000.0] | 0 | 0
Siemens NH-2-425 | Siemens NH-2-425 | 425 | [4800.0, 120.0, 7.0, 0.1, 0.004] | 0 | 0 | [850.0, 1500.0, 3050.0, 7500.0, 16500.0] | 0 | 0
Siemens NH-2-630 | Siemens NH-2-630 | 630 | [4800.0, 120.0, 7.0, 0.1, 0.004] | 0 | 0 | [1200.0, 2000.0, 4800.0, 12000.0, 26000.0] | 0 | 0

## res_bus
| vm_pu | va_degree | p_mw | q_mvar
0 | 0.97087 | -0.56339 | 0.0047846 | 0.0011991
1 | 0.97102 | -0.56028 | 0 | 0
2 | 0.97074 | -0.56599 | 0 | 0
3 | 0.97161 | -0.54861 | 0.018313 | 0.0045898
4 | 0.97233 | -0.53438 | 0.02114 | 0.0052982
5 | 0.97063 | -0.56803 | 0.0016286 | 0.00040818
6 | 0.97059 | -0.5688 | 0.0016746 | 0.0004197
7 | 0.97055 | -0.56966 | 0.0022253 | 0.00055771
8 | 0.97281 | -0.5249 | 0 | 0
9 | 0.97427 | -0.49625 | 0.012311 | 0.0030854
10 | 0.9759 | -0.46407 | 0.0083004 | 0.0020803
11 | 0.97681 | -0.44636 | 0.03 | 0.0075188
12 | 0.97737 | -0.43536 | 0.021324 | 0.0053444
13 | 0.97777 | -0.42756 | 0.01501 | 0.0037619
14 | 0.99544 | -0.086348 | 0.0018113 | 0.00045396
15 | 0.99502 | -0.094426 | 0.0032063 | 0.00080358
16 | 0.99701 | -0.056533 | 0 | 0
17 | 0.99453 | -0.1037 | 0.0018088 | 0.00045333
18 | 0.99848 | -0.028693 | 0.0028318 | 0.00070971
19 | 0.99383 | -0.11703 | 0.0038274 | 0.00095925
20 | 1 | 0 | -0.4437 | -0.11304
21 | 0.99273 | -0.13806 | 0 | 0
22 | 0.99184 | -0.15519 | 0.0017141 | 0.00042959
23 | 0.99185 | -0.15497 | 0.0022468 | 0.00056311
24 | 0.99957 | -0.008303 | 0.012373 | 0.0031011
25 | 0.99901 | -0.018941 | 0.013448 | 0.0033703
26 | 0.99052 | -0.18082 | 0.0042691 | 0.0010699
27 | 0.99055 | -0.18017 | 0 | 0
28 | 0.99013 | -0.18836 | 0.0033207 | 0.00083224
29 | 0.99089 | -0.17369 | 0.0021766 | 0.00054551
30 | 0.98921 | -0.20558 | 0 | 0
31 | 0.99 | -0.19028 | 0.0021842 | 0.00054741
32 | 0.98834 | -0.22216 | 0 | 0
33 | 0.98992 | -0.19238 | 0 | 0
34 | 0.99104 | -0.1708 | 0.001996 | 0.00050024
35 | 0.99035 | -0.18367 | 0.0053716 | 0.0013462
36 | 0.98796 | -0.22949 | 0.0047685 | 0.0011951
37 | 0.98786 | -0.2316 | 0.007337 | 0.0018388
38 | 0.98978 | -0.19529 | 0.0040646 | 0.0010187
39 | 0.98983 | -0.19413 | 0.0018606 | 0.00046631
40 | 0.99125 | -0.16669 | 0.0021166 | 0.00053046
41 | 0.99128 | -0.16575 | 0.0019117 | 0.00047911
42 | 0.98677 | -0.25251 | 0 | 0
43 | 0.98778 | -0.23311 | 0.010674 | 0.0026751
44 | 0.97883 | -0.4067 | 0.0065006 | 0.0016292
45 | 0.97816 | -0.41991 | 0.0072917 | 0.0018275
46 | 0.97989 | -0.38597 | 0 | 0
47 | 0.98038 | -0.37635 | 0.0028241 | 0.0007078
48 | 0.9797 | -0.38973 | 0.0067937 | 0.0017027
49 | 0.98073 | -0.36967 | 0.0044683 | 0.0011199
50 | 0.98162 | -0.35236 | 0 | 0
51 | 0.99245 | -0.14332 | 0.002642 | 0.00066214
52 | 0.9926 | -0.14057 | 0.002244 | 0.00056241
53 | 0.98739 | -0.24068 | 0.0057238 | 0.0014345
54 | 0.98733 | -0.24184 | 0.0061666 | 0.0015455
55 | 0.98732 | -0.24205 | 0.0013302 | 0.00033339
56 | 0.98643 | -0.25913 | 0.0070749 | 0.0017731
57 | 0.98466 | -0.29318 | 0.010561 | 0.0026467
58 | 0.98632 | -0.26119 | 0.013534 | 0.0033919
59 | 0.99393 | -0.11687 | 0.0037702 | 0.00094491
60 | 0.99397 | -0.11609 | 0.013085 | 0.0032793
61 | 0.99458 | -0.10429 | 0 | 0
62 | 0.99248 | -0.1429 | 0.0021352 | 0.00053513
63 | 0.9815 | -0.35464 | 0.0016939 | 0.00042454
64 | 0.98154 | -0.35384 | 0 | 0
65 | 0.98197 | -0.34555 | 0.0039063 | 0.00097901
66 | 0.98207 | -0.34347 | 0.0014781 | 0.00037044
67 | 0.98242 | -0.33677 | 0.0012045 | 0.00030188
68 | 0.98227 | -0.33963 | 0.0012713 | 0.00031862
69 | 0.98312 | -0.32319 | 0.0050652 | 0.0012694
70 | 0.98212 | -0.34255 | 0.0013138 | 0.00032928
71 | 0.98324 | -0.32079 | 0.0044265 | 0.0011094
72 | 0.98432 | -0.29995 | 0.0097725 | 0.0024492
73 | 0.98438 | -0.29871 | 0 | 0
74 | 0.99898 | -0.019531 | 0.012235 | 0.0030664
75 | 0.99806 | -0.037153 | 0.012264 | 0.0030736
76 | 0.99711 | -0.055566 | 0.015397 | 0.0038588
77 | 0.99576 | -0.0815 | 0.010333 | 0.0025897
78 | 0.98962 | -0.1983 | 0 | 0
79 | 0.9898 | -0.19484 | 0 | 0
80 | 0.98936 | -0.20343 | 0 | 0
81 | 0.98976 | -0.19552 | 0.0017756 | 0.00044502
82 | 0.98978 | -0.19511 | 0.002036 | 0.00051026
83 | 0.9919 | -0.15401 | 0 | 0
84 | 0.99145 | -0.16289 | 0 | 0
85 | 0.99188 | -0.15455 | 0.0016894 | 0.0004234
86 | 0.98976 | -0.19557 | 0.0020605 | 0.0005164
87 | 0.9892 | -0.20644 | 0.0049836 | 0.001249
88 | 0.98411 | -0.30406 | 0.0066392 | 0.0016639
89 | 0.98419 | -0.30247 | 0 | 0
90 | 0.99555 | -0.085559 | 0.0083956 | 0.0021041
91 | 0.99998 | 149.9956 | 0 | 0

## res_line
| p_from_mw | q_from_mvar | p_to_mw | q_to_mvar | pl_mw | ql_mvar | i_from_ka | i_to_ka | i_ka | vm_from_pu | va_from_degree | vm_to_pu | va_to_degree | loading_percent
0 | -0.0047846 | -0.0011991 | 0.0047853 | 0.0011992 | 7.0919e-07 | 1.8918e-08 | 0.0073332 | 0.0073331 | 0.0073332 | 0.97087 | -0.56339 | 0.97102 | -0.56028 | 2.0146
1 | 0.0055308 | 0.0013857 | -0.0055293 | -0.0013854 | 1.5023e-06 | 2.7182e-07 | 0.0084754 | 0.0084756 | 0.0084756 | 0.97102 | -0.56028 | 0.97074 | -0.56599 | 2.3285
2 | -0.010316 | -0.0025849 | 0.010322 | 0.0025878 | 5.7355e-06 | 2.9132e-06 | 0.015808 | 0.015808 | 0.015808 | 0.97102 | -0.56028 | 0.97161 | -0.54861 | 4.343
3 | 0.0055293 | 0.0013854 | -0.0055288 | -0.0013853 | 5.3861e-07 | 9.7562e-08 | 0.0084756 | 0.0084757 | 0.0084757 | 0.97074 | -0.56599 | 0.97063 | -0.56803 | 2.3285
4 | -0.028635 | -0.0071776 | 0.028655 | 0.0071897 | 1.9432e-05 | 1.2102e-05 | 0.043855 | 0.043855 | 0.043855 | 0.97161 | -0.54861 | 0.97233 | -0.53438 | 12.0481
5 | -0.049795 | -0.012488 | 0.049817 | 0.012502 | 2.2527e-05 | 1.4289e-05 | 0.076207 | 0.076207 | 0.076207 | 0.97233 | -0.53438 | 0.97281 | -0.5249 | 20.9359
6 | 0.0039001 | 0.00097717 | -0.0039 | -0.00097721 | 1.4298e-07 | -4.0316e-08 | 0.005979 | 0.005979 | 0.005979 | 0.97063 | -0.56803 | 0.97059 | -0.5688 | 1.6426
7 | 0.0022254 | 0.00055751 | -0.0022253 | -0.00055771 | 9.1171e-08 | -1.9978e-07 | 0.0034117 | 0.0034118 | 0.0034118 | 0.97059 | -0.5688 | 0.97055 | -0.56966 | 0.9373
8 | -0.049817 | -0.012502 | 0.049885 | 0.012545 | 6.815e-05 | 4.3227e-05 | 0.076207 | 0.076207 | 0.076207 | 0.97281 | -0.5249 | 0.97427 | -0.49625 | 20.9359
9 | -0.062197 | -0.015631 | 0.062292 | 0.015692 | 9.5707e-05 | 6.09e-05 | 0.095009 | 0.095009 | 0.095009 | 0.97427 | -0.49625 | 0.9759 | -0.46407 | 26.1015
10 | -0.070593 | -0.017772 | 0.070652 | 0.01781 | 5.9816e-05 | 3.7594e-05 | 0.10767 | 0.10767 | 0.10767 | 0.9759 | -0.46407 | 0.97681 | -0.44636 | 14.7892
11 | -0.10065 | -0.025328 | 0.10071 | 0.02536 | 5.2969e-05 | 3.2019e-05 | 0.15337 | 0.15337 | 0.15337 | 0.97681 | -0.44636 | 0.97737 | -0.43536 | 8.4267
12 | -0.12203 | -0.030705 | 0.12208 | 0.030733 | 4.5464e-05 | 2.7997e-05 | 0.18583 | 0.18583 | 0.18583 | 0.97737 | -0.43536 | 0.97777 | -0.42756 | 10.2105
13 | -0.13709 | -0.034495 | 0.13714 | 0.034526 | 5.0115e-05 | 3.1111e-05 | 0.20867 | 0.20867 | 0.20867 | 0.97777 | -0.42756 | 0.97816 | -0.41991 | 11.4656
14 | 0.33443 | 0.085429 | -0.3343 | -0.085346 | 0.00013055 | 8.3098e-05 | 0.50049 | 0.50049 | 0.50049 | 0.99544 | -0.086348 | 0.99502 | -0.094426 | 27.4994
15 | -0.33624 | -0.085883 | 0.33673 | 0.086192 | 0.0004854 | 0.00030899 | 0.5032 | 0.5032 | 0.5032 | 0.99544 | -0.086348 | 0.99701 | -0.056533 | 27.6482
16 | 0.33109 | 0.084542 | -0.33094 | -0.084448 | 0.00014827 | 9.4367e-05 | 0.49569 | 0.49569 | 0.49569 | 0.99502 | -0.094426 | 0.99453 | -0.1037 | 27.236
17 | -0.33673 | -0.086192 | 0.33718 | 0.086481 | 0.00045464 | 0.00028941 | 0.5032 | 0.5032 | 0.5032 | 0.99701 | -0.056533 | 0.99848 | -0.028693 | 27.6481
18 | 0.32914 | 0.083994 | -0.32892 | -0.08386 | 0.00021194 | 0.00013489 | 0.49299 | 0.49299 | 0.49299 | 0.99453 | -0.1037 | 0.99383 | -0.11703 | 27.0873
19 | -0.34001 | -0.087191 | 0.34049 | 0.087493 | 0.00047383 | 0.00030164 | 0.50742 | 0.50742 | 0.50742 | 0.99848 | -0.028693 | 1 | 0 | 27.88
20 | 0.3251 | 0.0829 | -0.32477 | -0.08269 | 0.00032974 | 0.00020983 | 0.48726 | 0.48726 | 0.48726 | 0.99383 | -0.11703 | 0.99273 | -0.13806 | 26.7724
21 | 0.012378 | 0.0031037 | -0.012373 | -0.0031011 | 4.8961e-06 | 2.6289e-06 | 0.01842 | 0.01842 | 0.01842 | 1 | 0 | 0.99957 | -0.008303 | 5.0604
22 | 0.089181 | 0.022447 | -0.0891 | -0.022396 | 8.0658e-05 | 5.1461e-05 | 0.13274 | 0.13274 | 0.13274 | 1 | 0 | 0.99901 | -0.018941 | 36.4662
23 | 0.04077 | 0.010245 | -0.040765 | -0.010242 | 4.8821e-06 | 3.0795e-06 | 0.06112 | 0.06112 | 0.06112 | 0.99273 | -0.13806 | 0.9926 | -0.14057 | 16.7911
24 | 0.284 | 0.072446 | -0.28392 | -0.0724 | 7.2044e-05 | 4.5766e-05 | 0.42614 | 0.42614 | 0.42614 | 0.99273 | -0.13806 | 0.99245 | -0.14332 | 23.4142
25 | -0.0017141 | -0.00042959 | 0.0017141 | 0.00042951 | 1.8551e-08 | -8.4675e-08 | 0.0025716 | 0.0025715 | 0.0025716 | 0.99184 | -0.15519 | 0.99185 | -0.15497 | 0.70648
26 | -0.0039609 | -0.00099261 | 0.003961 | 0.00099259 | 7.9381e-08 | -2.657e-08 | 0.0059423 | 0.0059423 | 0.0059423 | 0.99185 | -0.15497 | 0.99188 | -0.15455 | 1.6325
27 | 0.075653 | 0.019026 | -0.075651 | -0.019024 | 2.1317e-06 | 1.3584e-06 | 0.11271 | 0.11271 | 0.11271 | 0.99901 | -0.018941 | 0.99898 | -0.019531 | 30.9635
28 | -0.0042691 | -0.0010699 | 0.0042693 | 0.0010699 | 1.3174e-07 | -2.5632e-08 | 0.0064133 | 0.0064133 | 0.0064133 | 0.99052 | -0.18082 | 0.99055 | -0.18017 | 1.7619
29 | 0.020118 | 0.0050453 | -0.02011 | -0.0050406 | 7.8477e-06 | 4.7277e-06 | 0.030222 | 0.030222 | 0.030222 | 0.99055 | -0.18017 | 0.99013 | -0.18836 | 8.3028
30 | -0.024387 | -0.0061153 | 0.024394 | 0.0061199 | 7.5397e-06 | 4.6325e-06 | 0.036635 | 0.036635 | 0.036635 | 0.99055 | -0.18017 | 0.99089 | -0.17369 | 10.0646
31 | 0.016789 | 0.0042084 | -0.016786 | -0.0042065 | 3.2173e-06 | 1.8858e-06 | 0.025232 | 0.025232 | 0.025232 | 0.99013 | -0.18836 | 0.98992 | -0.19238 | 6.9318
32 | -0.026571 | -0.0066654 | 0.026575 | 0.0066677 | 3.6592e-06 | 2.2629e-06 | 0.039904 | 0.039904 | 0.039904 | 0.99089 | -0.17369 | 0.99104 | -0.1708 | 10.9626
33 | -0.27098 | -0.068837 | 0.27118 | 0.068963 | 0.0001997 | 0.00012678 | 0.40796 | 0.40796 | 0.40796 | 0.98921 | -0.20558 | 0.99 | -0.19028 | 22.4152
34 | 0.27098 | 0.068837 | -0.27077 | -0.068699 | 0.00021612 | 0.0001372 | 0.40796 | 0.40796 | 0.40796 | 0.98921 | -0.20558 | 0.98834 | -0.22216 | 22.4152
35 | -0.27337 | -0.069511 | 0.27345 | 0.069566 | 8.7107e-05 | 5.5307e-05 | 0.41124 | 0.41124 | 0.41124 | 0.99 | -0.19028 | 0.99035 | -0.18367 | 22.5955
36 | 0.23951 | 0.060859 | -0.23943 | -0.060806 | 8.4416e-05 | 5.3472e-05 | 0.3609 | 0.3609 | 0.3609 | 0.98834 | -0.22216 | 0.98796 | -0.22949 | 19.8298
37 | 0.031252 | 0.0078399 | -0.031238 | -0.0078311 | 1.405e-05 | 8.7754e-06 | 0.047055 | 0.047055 | 0.047055 | 0.98834 | -0.22216 | 0.98786 | -0.2316 | 12.9272
38 | 0.0090521 | 0.0022683 | -0.0090509 | -0.0022678 | 1.2536e-06 | 5.702e-07 | 0.013607 | 0.013607 | 0.013607 | 0.98992 | -0.19238 | 0.98978 | -0.19529 | 3.7381
39 | 0.0077337 | 0.0019381 | -0.007733 | -0.0019379 | 6.452e-07 | 2.4926e-07 | 0.011625 | 0.011625 | 0.011625 | 0.98992 | -0.19238 | 0.98983 | -0.19413 | 3.1937
40 | -0.028571 | -0.0071679 | 0.028576 | 0.0071714 | 5.6032e-06 | 3.4814e-06 | 0.042901 | 0.042901 | 0.042901 | 0.99104 | -0.1708 | 0.99125 | -0.16669 | 11.7859
41 | -0.27883 | -0.070912 | 0.27907 | 0.071065 | 0.00024103 | 0.00015308 | 0.41931 | 0.41931 | 0.41931 | 0.99035 | -0.18367 | 0.99128 | -0.16575 | 23.039
42 | 0.23466 | 0.059611 | -0.2344 | -0.059446 | 0.00025974 | 0.00016446 | 0.35372 | 0.35372 | 0.35372 | 0.98796 | -0.22949 | 0.98677 | -0.25251 | 19.4352
43 | 0.023901 | 0.0059923 | -0.0239 | -0.0059912 | 1.7259e-06 | 1.0591e-06 | 0.036003 | 0.036003 | 0.036003 | 0.98786 | -0.2316 | 0.98778 | -0.23311 | 9.8911
44 | 0.0049862 | 0.0012491 | -0.0049855 | -0.0012491 | 7.1525e-07 | 2.1573e-08 | 0.007496 | 0.0074962 | 0.0074962 | 0.98978 | -0.19529 | 0.98962 | -0.1983 | 2.0594
45 | 0.0058724 | 0.0014716 | -0.0058722 | -0.0014715 | 1.9817e-07 | 3.9671e-08 | 0.0088279 | 0.008828 | 0.008828 | 0.98983 | -0.19413 | 0.9898 | -0.19484 | 2.4253
46 | -0.030693 | -0.0077018 | 0.030698 | 0.0077053 | 5.5634e-06 | 3.4705e-06 | 0.046078 | 0.046078 | 0.046078 | 0.99125 | -0.16669 | 0.99145 | -0.16289 | 12.6588
47 | -0.28098 | -0.071544 | 0.28128 | 0.071738 | 0.00030428 | 0.00019327 | 0.42218 | 0.42218 | 0.42218 | 0.99128 | -0.16575 | 0.99245 | -0.14332 | 23.1966
48 | 0.0070772 | 0.0017739 | -0.0070749 | -0.0017731 | 2.233e-06 | 7.6149e-07 | 0.010672 | 0.010672 | 0.010672 | 0.98677 | -0.25251 | 0.98643 | -0.25913 | 2.932
49 | 0.21379 | 0.054277 | -0.21337 | -0.054014 | 0.00041752 | 0.00026381 | 0.32263 | 0.32263 | 0.32263 | 0.98677 | -0.25251 | 0.98466 | -0.29318 | 17.727
50 | 0.01354 | 0.003395 | -0.013534 | -0.0033919 | 5.6005e-06 | 3.1269e-06 | 0.020418 | 0.020418 | 0.020418 | 0.98677 | -0.25251 | 0.98632 | -0.26119 | 5.6093
51 | 0.013226 | 0.0033161 | -0.013221 | -0.0033135 | 4.7682e-06 | 2.6418e-06 | 0.019924 | 0.019924 | 0.019924 | 0.98778 | -0.23311 | 0.98739 | -0.24068 | 5.4737
52 | 0.14452 | 0.03641 | -0.14443 | -0.036353 | 9.1304e-05 | 5.6852e-05 | 0.21977 | 0.21977 | 0.21977 | 0.97883 | -0.4067 | 0.97816 | -0.41991 | 12.0751
53 | -0.15102 | -0.038039 | 0.15117 | 0.038133 | 0.00014984 | 9.3512e-05 | 0.22965 | 0.22965 | 0.22965 | 0.97883 | -0.4067 | 0.97989 | -0.38597 | 12.618
54 | -0.15796 | -0.039836 | 0.15804 | 0.039881 | 7.2807e-05 | 4.5534e-05 | 0.23997 | 0.23997 | 0.23997 | 0.97989 | -0.38597 | 0.98038 | -0.37635 | 13.1849
55 | 0.0067949 | 0.001703 | -0.0067937 | -0.0017027 | 1.2159e-06 | 3.9462e-07 | 0.010318 | 0.010319 | 0.010319 | 0.97989 | -0.38597 | 0.9797 | -0.38973 | 2.8348
56 | -0.16086 | -0.040589 | 0.16091 | 0.040622 | 5.1495e-05 | 3.2231e-05 | 0.24425 | 0.24425 | 0.24425 | 0.98038 | -0.37635 | 0.98073 | -0.36967 | 13.4204
57 | -0.16538 | -0.041741 | 0.16552 | 0.041827 | 0.00013719 | 8.597e-05 | 0.25103 | 0.25103 | 0.25103 | 0.98073 | -0.36967 | 0.98162 | -0.35236 | 13.7929
58 | -0.16721 | -0.042251 | 0.16727 | 0.042285 | 5.4647e-05 | 3.4258e-05 | 0.2536 | 0.2536 | 0.2536 | 0.98162 | -0.35236 | 0.98197 | -0.34555 | 13.934
59 | 0.0016941 | 0.00042372 | -0.001694 | -0.00042425 | 1.194e-07 | -5.3395e-07 | 0.0025678 | 0.002568 | 0.002568 | 0.98162 | -0.35236 | 0.98154 | -0.35384 | 0.70549
60 | 0.038521 | 0.0096794 | -0.038516 | -0.0096767 | 4.2825e-06 | 2.6965e-06 | 0.057756 | 0.057756 | 0.057756 | 0.9926 | -0.14057 | 0.99248 | -0.1429 | 15.8669
61 | 0.0074973 | 0.0018789 | -0.0074969 | -0.0018788 | 4.1432e-07 | 1.5447e-07 | 0.011299 | 0.011299 | 0.011299 | 0.98739 | -0.24068 | 0.98733 | -0.24184 | 3.104
62 | 0.0013302 | 0.00033329 | -0.0013302 | -0.00033339 | 1.2908e-08 | -1.0126e-07 | 0.0020048 | 0.0020048 | 0.0020048 | 0.98733 | -0.24184 | 0.98732 | -0.24205 | 0.55078
63 | 0.20281 | 0.051367 | -0.20275 | -0.051333 | 5.3806e-05 | 3.3951e-05 | 0.30667 | 0.30667 | 0.30667 | 0.98466 | -0.29318 | 0.98438 | -0.29871 | 16.8502
64 | -0.0037702 | -0.00094491 | 0.0037704 | 0.00094485 | 1.3997e-07 | -6.2267e-08 | 0.0056445 | 0.0056444 | 0.0056445 | 0.99393 | -0.11687 | 0.99397 | -0.11609 | 1.5507
65 | -0.016855 | -0.0042242 | 0.016864 | 0.0042297 | 9.4814e-06 | 5.553e-06 | 0.025233 | 0.025232 | 0.025233 | 0.99397 | -0.11609 | 0.99458 | -0.10429 | 6.932
66 | -0.016864 | -0.0042297 | 0.01688 | 0.0042385 | 1.5069e-05 | 8.8244e-06 | 0.025232 | 0.025232 | 0.025232 | 0.99458 | -0.10429 | 0.99555 | -0.085559 | 6.932
67 | 0.036381 | 0.0091416 | -0.036362 | -0.0091294 | 1.9282e-05 | 1.2117e-05 | 0.054554 | 0.054554 | 0.054554 | 0.99248 | -0.1429 | 0.9919 | -0.15401 | 14.9875
68 | -0.0016939 | -0.00042454 | 0.001694 | 0.00042425 | 6.4114e-08 | -2.8663e-07 | 0.0025681 | 0.002568 | 0.0025681 | 0.9815 | -0.35464 | 0.98154 | -0.35384 | 0.70552
69 | -0.17117 | -0.043264 | 0.17119 | 0.043275 | 1.7024e-05 | 1.0682e-05 | 0.25952 | 0.25952 | 0.25952 | 0.98197 | -0.34555 | 0.98207 | -0.34347 | 14.2592
70 | -0.17267 | -0.043645 | 0.17268 | 0.04365 | 7.6029e-06 | 4.7722e-06 | 0.26176 | 0.26176 | 0.26176 | 0.98207 | -0.34347 | 0.98212 | -0.34255 | 14.3822
71 | 0.17531 | 0.044329 | -0.17529 | -0.044313 | 2.4055e-05 | 1.5107e-05 | 0.26567 | 0.26567 | 0.26567 | 0.98242 | -0.33677 | 0.98227 | -0.33963 | 14.5974
72 | -0.17651 | -0.04463 | 0.17663 | 0.044703 | 0.00011501 | 7.225e-05 | 0.2675 | 0.2675 | 0.2675 | 0.98242 | -0.33677 | 0.98312 | -0.32319 | 14.6977
73 | 0.17401 | 0.043995 | -0.17399 | -0.04398 | 2.4419e-05 | 1.5332e-05 | 0.26375 | 0.26375 | 0.26375 | 0.98227 | -0.33963 | 0.98212 | -0.34255 | 14.4916
74 | -0.18169 | -0.045972 | 0.18172 | 0.045985 | 2.0917e-05 | 1.3153e-05 | 0.27516 | 0.27516 | 0.27516 | 0.98312 | -0.32319 | 0.98324 | -0.32079 | 15.1189
75 | -0.18614 | -0.047095 | 0.18633 | 0.047212 | 0.00018636 | 0.00011729 | 0.28186 | 0.28186 | 0.28186 | 0.98324 | -0.32079 | 0.98432 | -0.29995 | 15.4869
76 | -0.1961 | -0.049661 | 0.19611 | 0.049669 | 1.1688e-05 | 7.3677e-06 | 0.29663 | 0.29663 | 0.29663 | 0.98432 | -0.29995 | 0.98438 | -0.29871 | 16.2986
77 | 0.0066409 | 0.0016645 | -0.0066397 | -0.0016641 | 1.1881e-06 | 3.608e-07 | 0.010039 | 0.010039 | 0.010039 | 0.98438 | -0.29871 | 0.98419 | -0.30247 | 2.7579
78 | 0.063416 | 0.015958 | -0.063362 | -0.015924 | 5.3354e-05 | 3.3938e-05 | 0.094483 | 0.094483 | 0.094483 | 0.99898 | -0.019531 | 0.99806 | -0.037153 | 25.9568
79 | 0.051099 | 0.01285 | -0.051054 | -0.012822 | 4.4896e-05 | 2.8464e-05 | 0.076199 | 0.076199 | 0.076199 | 0.99806 | -0.037153 | 0.99711 | -0.055566 | 20.9338
80 | 0.035657 | 0.0089631 | -0.035613 | -0.0089354 | 4.4095e-05 | 2.768e-05 | 0.053222 | 0.053222 | 0.053222 | 0.99711 | -0.055566 | 0.99576 | -0.0815 | 14.6214
81 | 0.02528 | 0.0063457 | -0.025275 | -0.0063427 | 4.8927e-06 | 3.0125e-06 | 0.037781 | 0.037781 | 0.037781 | 0.99576 | -0.0815 | 0.99555 | -0.085559 | 10.3793
82 | 0.0049855 | 0.0012491 | -0.0049843 | -0.001249 | 1.2162e-06 | 3.7038e-08 | 0.0074962 | 0.0074964 | 0.0074964 | 0.98962 | -0.1983 | 0.98936 | -0.20343 | 2.0595
83 | 0.0038362 | 0.00096136 | -0.0038361 | -0.00096141 | 1.2357e-07 | -4.8248e-08 | 0.0057672 | 0.0057672 | 0.0057672 | 0.9898 | -0.19484 | 0.98976 | -0.19552 | 1.5844
84 | 0.002036 | 0.00051018 | -0.002036 | -0.00051026 | 2.6055e-08 | -7.8647e-08 | 0.0030608 | 0.0030608 | 0.0030608 | 0.9898 | -0.19484 | 0.98978 | -0.19511 | 0.84088
85 | 0.0049843 | 0.001249 | -0.0049836 | -0.001249 | 7.1482e-07 | 2.1977e-08 | 0.0074964 | 0.0074966 | 0.0074966 | 0.98936 | -0.20343 | 0.9892 | -0.20644 | 2.0595
86 | 0.0020605 | 0.00051639 | -0.0020605 | -0.0005164 | 5.2599e-09 | -1.5419e-08 | 0.0030977 | 0.0030977 | 0.0030977 | 0.98976 | -0.19552 | 0.98976 | -0.19557 | 0.85103
87 | 0.030711 | 0.0077134 | -0.030698 | -0.0077053 | 1.2999e-05 | 8.1084e-06 | 0.046078 | 0.046078 | 0.046078 | 0.9919 | -0.15401 | 0.99145 | -0.16289 | 12.6587
88 | 0.0056506 | 0.001416 | -0.0056504 | -0.001416 | 1.4366e-07 | 2.3127e-08 | 0.0084767 | 0.0084767 | 0.0084767 | 0.9919 | -0.15401 | 0.99188 | -0.15455 | 2.3288
89 | -0.0066392 | -0.0016639 | 0.0066397 | 0.0016641 | 5.0336e-07 | 1.529e-07 | 0.010039 | 0.010039 | 0.010039 | 0.98411 | -0.30406 | 0.98419 | -0.30247 | 2.7579

## res_trafo
| p_hv_mw | q_hv_mvar | p_lv_mw | q_lv_mvar | pl_mw | ql_mvar | i_hv_ka | i_lv_ka | vm_hv_pu | va_hv_degree | vm_lv_pu | va_lv_degree | loading_percent
0 | -1.2729e-15 | -1.3162e-15 | 0.00165 | 1.2699e-07 | 0.00165 | 1.2699e-07 | 5.2857e-17 | 0.0023815 | 0.99998 | 149.9956 | 1 | 0 | 0.2619

## res_ext_grid
| p_mw | q_mvar
0 | 0.4437 | 0.11304

## res_load
| p_mw | q_mvar
0 | 0.0047846 | 0.0011991
1 | 0.018313 | 0.0045898
2 | 0.02114 | 0.0052982
3 | 0.0016286 | 0.00040818
4 | 0.0016746 | 0.0004197
5 | 0.0022253 | 0.00055771
6 | 0.012311 | 0.0030854
7 | 0.0083004 | 0.0020803
8 | 0.03 | 0.0075188
9 | 0.021324 | 0.0053444
10 | 0.01501 | 0.0037619
11 | 0.0018113 | 0.00045396
12 | 0.0032063 | 0.00080358
13 | 0.0018088 | 0.00045333
14 | 0.0028318 | 0.00070971
15 | 0.0038274 | 0.00095925
16 | 0.0017141 | 0.00042959
17 | 0.0022468 | 0.00056311
18 | 0.012373 | 0.0031011
19 | 0.013448 | 0.0033703
20 | 0.0042691 | 0.0010699
21 | 0.0033207 | 0.00083224
22 | 0.0021766 | 0.00054551
23 | 0.0021842 | 0.00054741
24 | 0.001996 | 0.00050024
25 | 0.0053716 | 0.0013462
26 | 0.0047685 | 0.0011951
27 | 0.007337 | 0.0018388
28 | 0.0040646 | 0.0010187
29 | 0.0018606 | 0.00046631
30 | 0.0021166 | 0.00053046
31 | 0.0019117 | 0.00047911
32 | 0.010674 | 0.0026751
33 | 0.0065006 | 0.0016292
34 | 0.0072917 | 0.0018275
35 | 0.0028241 | 0.0007078
36 | 0.0067937 | 0.0017027
37 | 0.0044683 | 0.0011199
38 | 0.002642 | 0.00066214
39 | 0.002244 | 0.00056241
40 | 0.0057238 | 0.0014345
41 | 0.0061666 | 0.0015455
42 | 0.0013302 | 0.00033339
43 | 0.0070749 | 0.0017731
44 | 0.010561 | 0.0026467
45 | 0.013534 | 0.0033919
46 | 0.0037702 | 0.00094491
47 | 0.013085 | 0.0032793
48 | 0.0021352 | 0.00053513
49 | 0.0016939 | 0.00042454
50 | 0.0039063 | 0.00097901
51 | 0.0014781 | 0.00037044
52 | 0.0012045 | 0.00030188
53 | 0.0012713 | 0.00031862
54 | 0.0050652 | 0.0012694
55 | 0.0013138 | 0.00032928
56 | 0.0044265 | 0.0011094
57 | 0.0097725 | 0.0024492
58 | 0.012235 | 0.0030664
59 | 0.012264 | 0.0030736
60 | 0.015397 | 0.0038588
61 | 0.010333 | 0.0025897
62 | 0.0017756 | 0.00044502
63 | 0.002036 | 0.00051026
64 | 0.0016894 | 0.0004234
65 | 0.0020605 | 0.0005164
66 | 0.0049836 | 0.001249
67 | 0.0066392 | 0.0016639
68 | 0.0083956 | 0.0021041

## dtypes
| element | column | dtype
0 | bus | name | object
1 | bus | vn_kv | float64
2 | bus | type | object
3 | bus | zone | object
4 | bus | in_service | bool
5 | load | name | object
6 | load | bus | uint32
7 | load | p_mw | float64
8 | load | q_mvar | float64
9 | load | const_z_percent | float64
10 | load | const_i_percent | float64
11 | load | sn_mva | float64
12 | load | scaling | float64
13 | load | in_service | bool
14 | load | type | object
15 | ext_grid | name | object
16 | ext_grid | bus | uint32
17 | ext_grid | vm_pu | float64
18 | ext_grid | va_degree | float64
19 | ext_grid | slack_weight | float64
20 | ext_grid | in_service | bool
21 | line | name | object
22 | line | std_type | object
23 | line | from_bus | uint32
24 | line | to_bus | uint32
25 | line | length_km | float64
26 | line | r_ohm_per_km | float64
27 | line | x_ohm_per_km | float64
28 | line | c_nf_per_km | float64
29 | line | g_us_per_km | float64
30 | line | max_i_ka | float64
31 | line | df | float64
32 | line | parallel | uint32
33 | line | type | object
34 | line | in_service | bool
35 | trafo | name | object
36 | trafo | std_type | object
37 | trafo | hv_bus | uint32
38 | trafo | lv_bus | uint32
39 | trafo | sn_mva | float64
40 | trafo | vn_hv_kv | float64
41 | trafo | vn_lv_kv | float64
42 | trafo | vk_percent | float64
43 | trafo | vkr_percent | float64
44 | trafo | pfe_kw | float64
45 | trafo | i0_percent | float64
46 | trafo | shift_degree | float64
47 | trafo | tap_side | object
48 | trafo | tap_neutral | int32
49 | trafo | tap_min | int32
50 | trafo | tap_max | int32
51 | trafo | tap_step_percent | float64
52 | trafo | tap_step_degree | float64
53 | trafo | tap_pos | int32
54 | trafo | tap_phase_shifter | bool
55 | trafo | parallel | uint32
56 | trafo | df | float64
57 | trafo | in_service | bool
58 | line_geodata | coords | object
59 | bus_geodata | x | float64
60 | bus_geodata | y | float64
61 | bus_geodata | coords | object
62 | res_bus | vm_pu | float64
63 | res_bus | va_degree | float64
64 | res_bus | p_mw | float64
65 | res_bus | q_mvar | float64
66 | res_line | p_from_mw | float64
67 | res_line | q_from_mvar | float64
68 | res_line | p_to_mw | float64
69 | res_line | q_to_mvar | float64
70 | res_line | pl_mw | float64
71 | res_line | ql_mvar | float64
72 | res_line | i_from_ka | float64
73 | res_line | i_to_ka | float64
74 | res_line | i_ka | float64
75 | res_line | vm_from_pu | float64
76 | res_line | va_from_degree | float64
77 | res_line | vm_to_pu | float64
78 | res_line | va_to_degree | float64
79 | res_line | loading_percent | float64
80 | res_trafo | p_hv_mw | float64
81 | res_trafo | q_hv_mvar | float64
82 | res_trafo | p_lv_mw | float64
83 | res_trafo | q_lv_mvar | float64
84 | res_trafo | pl_mw | float64
85 | res_trafo | ql_mvar | float64
86 | res_trafo | i_hv_ka | float64
87 | res_trafo | i_lv_ka | float64
88 | res_trafo | vm_hv_pu | float64
89 | res_trafo | va_hv_degree | float64
90 | res_trafo | vm_lv_pu | float64
91 | res_trafo | va_lv_degree | float64
92 | res_trafo | loading_percent | float64
93 | res_ext_grid | p_mw | float64
94 | res_ext_grid | q_mvar | float64
95 | res_load | p_mw | float64
96 | res_load | q_mvar | float64

## parameters
| version | format_version | converged | OPF_converged | name | f_hz | sn_mva
0 | 2.14.6 | 2.14.0 | TRUE | FALSE |  | 50 | 1