## bus
| name | vn_kv | type | zone | in_service
0 | bus_LV_161-12_0_2_node_0 | 0.4 | n |  | TRUE
1 | bus_LV_161-12_0_2_node_2 | 0.4 | n |  | TRUE
2 | bus_LV_161-12_0_2_node_4 | 0.4 | n |  | TRUE
3 | bus_LV_161-12_0_2_node_3 | 0.4 | n |  | TRUE
4 | bus_LV_161-12_0_2_node_21 | 0.4 | n |  | TRUE
5 | bus_LV_161-12_0_2_node_20 | 0.4 | n |  | TRUE
6 | bus_LV_161-12_0_2_node_28 | 0.4 | n |  | TRUE
7 | bus_LV_161-12_0_2_node_29 | 0.4 | n |  | TRUE
8 | bus_LV_161-12_0_2_node_6 | 0.4 | n |  | TRUE
9 | bus_LV_161-12_0_2_node_7 | 0.4 | n |  | TRUE
10 | bus_LV_161-12_0_2_node_8 | 0.4 | n |  | TRUE
11 | bus_LV_161-12_0_2_node_9 | 0.4 | n |  | TRUE
12 | bus_LV_161-12_0_2_node_11 | 0.4 | n |  | TRUE
13 | bus_LV_161-12_0_2_node_12 | 0.4 | n |  | TRUE
14 | bus_LV_161-12_0_2_node_13 | 0.4 | n |  | TRUE
15 | bus_LV_161-12_0_2_node_26 | 0.4 | n |  | TRUE
16 | bus_LV_161-12_0_2_node_40 | 0.4 | n |  | TRUE
17 | bus_LV_161-12_0_2_node_27 | 0.4 | n |  | TRUE
18 | bus_LV_161-12_0_2_node_36 | 0.4 | n |  | TRUE
19 | bus_LV_161-12_0_2_node_23 | 0.4 | n |  | TRUE
20 | bus_LV_161-12_0_2_node_24 | 0.4 | n |  | TRUE
21 | bus_LV_161-12_0_2_node_30 | 0.4 | n |  | TRUE
22 | bus_LV_161-12_0_2_node_31 | 0.4 | n |  | TRUE
23 | bus_LV_161-12_0_2_node_33 | 0.4 | n |  | TRUE
24 | bus_LV_161-12_0_2_node_34 | 0.4 | n |  | TRUE
25 | bus_LV_161-12_0_2_node_35 | 0.4 | n |  | TRUE
26 | bus_LV_161-12_0_2_node_37 | 0.4 | n |  | TRUE
27 | bus_LV_161-12_0_2_node_38 | 0.4 | n |  | TRUE
28 | bus_LV_161-12_0_2_node_39 | 0.4 | n |  | TRUE
29 | bus_LV_161-12_0_2_node_70 | 0.4 | n |  | TRUE
30 | bus_LV_161-12_0_2_node_42 | 0.4 | n |  | TRUE
31 | bus_LV_161-12_0_2_node_41 | 0.4 | n |  | TRUE
32 | bus_LV_161-12_0_2_node_43 | 0.4 | n |  | TRUE
33 | bus_LV_161-12_0_2_node_44 | 0.4 | n |  | TRUE
34 | bus_LV_161-12_0_2_node_65 | 0.4 | n |  | TRUE
35 | bus_LV_161-12_0_2_node_66 | 0.4 | n |  | TRUE
36 | bus_LV_161-12_0_2_node_67 | 0.4 | n |  | TRUE
37 | bus_LV_161-12_0_2_node_68 | 0.4 | n |  | TRUE
38 | bus_LV_161-12_0_2_node_69 | 0.4 | n |  | TRUE
39 | bus_LV_161-12_0_2_node_87 | 0.4 | n |  | TRUE
40 | bus_LV_161-12_0_2_node_88 | 0.4 | n |  | TRUE
41 | bus_LV_161-12_0_2_node_82 | 0.4 | n |  | TRUE
42 | bus_LV_161-12_0_2_node_84 | 0.4 | n |  | TRUE
43 | bus_LV_161-12_0_2_node_86 | 0.4 | n |  | TRUE
44 | bus_LV_161-12_0_2_node_93 | 0.4 | n |  | TRUE
45 | bus_LV_161-12_0_2_node_90 | 0.4 | n |  | TRUE
46 | bus_LV_161-12_0_2_node_91 | 0.4 | n |  | TRUE
47 | bus_LV_161-12_0_2_node_92 | 0.4 | n |  | TRUE
48 | bus_MV_494_0_node_26 | 20 | n |  | TRUE

## load
| name | bus | p_mw | q_mvar | const_z_percent | const_i_percent | sn_mva | scaling | in_service | type
0 | LV_161-12_0_2_load_0 | 0 | 0.0035918 | 0.00090018 | 0 | 0 |  | 1 | TRUE | wye
1 | LV_161-12_0_2_load_21 | 4 | 0.0047027 | 0.0011786 | 0 | 0 |  | 1 | TRUE | wye
2 | LV_161-12_0_2_load_20 | 5 | 0.0075891 | 0.001902 | 0 | 0 |  | 1 | TRUE | wye
3 | LV_161-12_0_2_load_28 | 6 | 0.0013451 | 0.00033711 | 0 | 0 |  | 1 | TRUE | wye
4 | LV_161-12_0_2_load_29 | 7 | 0.0035631 | 0.000893 | 0 | 0 |  | 1 | TRUE | wye
5 | LV_161-12_0_2_load_6 | 8 | 0.0024182 | 0.00060607 | 0 | 0 |  | 1 | TRUE | wye
6 | LV_161-12_0_2_load_11 | 12 | 0.0048283 | 0.0012101 | 0 | 0 |  | 1 | TRUE | wye
7 | LV_161-12_0_2_load_12 | 13 | 0.014146 | 0.0035452 | 0 | 0 |  | 1 | TRUE | wye
8 | LV_161-12_0_2_load_13 | 14 | 0.0074631 | 0.0018704 | 0 | 0 |  | 1 | TRUE | wye
9 | LV_161-12_0_2_load_26 | 15 | 0.0068164 | 0.0017083 | 0 | 0 |  | 1 | TRUE | wye
10 | LV_161-12_0_2_load_40 | 16 | 0.0083657 | 0.0020966 | 0 | 0 |  | 1 | TRUE | wye
11 | LV_161-12_0_2_load_27 | 17 | 0.0063133 | 0.0015823 | 0 | 0 |  | 1 | TRUE | wye
12 | LV_161-12_0_2_load_36 | 18 | 0.0073403 | 0.0018397 | 0 | 0 |  | 1 | TRUE | wye
13 | LV_161-12_0_2_load_23 | 19 | 0.011745 | 0.0029435 | 0 | 0 |  | 1 | TRUE | wye
14 | LV_161-12_0_2_load_24 | 20 | 0.0017948 | 0.00044982 | 0 | 0 |  | 1 | TRUE | wye
15 | LV_161-12_0_2_load_30 | 21 | 0.0038633 | 0.00096824 | 0 | 0 |  | 1 | TRUE | wye
16 | LV_161-12_0_2_load_31 | 22 | 0.0044134 | 0.0011061 | 0 | 0 |  | 1 | TRUE | wye
17 | LV_161-12_0_2_load_33 | 23 | 0.002703 | 0.00067744 | 0 | 0 |  | 1 | TRUE | wye
18 | LV_161-12_0_2_load_35 | 25 | 0.0076732 | 0.0019231 | 0 | 0 |  | 1 | TRUE | wye
19 | LV_161-12_0_2_load_38 | 27 | 0.0047287 | 0.0011851 | 0 | 0 |  | 1 | TRUE | wye
20 | LV_161-12_0_2_load_39 | 28 | 0.0022244 | 0.0005575 | 0 | 0 |  | 1 | TRUE | wye
21 | LV_161-12_0_2_load_70 | 29 | 0.0024002 | 0.00060155 | 0 | 0 |  | 1 | TRUE | wye
22 | LV_161-12_0_2_load_42 | 30 | 0.0027403 | 0.00068678 | 0 | 0 |  | 1 | TRUE | wye
23 | LV_161-12_0_2_load_41 | 31 | 0.0058892 | 0.001476 | 0 | 0 |  | 1 | TRUE | wye
24 | LV_161-12_0_2_load_43 | 32 | 0.0047557 | 0.0011919 | 0 | 0 |  | 1 | TRUE | wye
25 | LV_161-12_0_2_load_44 | 33 | 0.005605 | 0.0014048 | 0 | 0 |  | 1 | TRUE | wye
26 | LV_161-12_0_2_load_65 | 34 | 0.0041301 | 0.0010351 | 0 | 0 |  | 1 | TRUE | wye
27 | LV_161-12_0_2_load_66 | 35 | 0.0024285 | 0.00060863 | 0 | 0 |  | 1 | TRUE | wye
28 | LV_161-12_0_2_load_67 | 36 | 0.0083096 | 0.0020826 | 0 | 0 |  | 1 | TRUE | wye
29 | LV_161-12_0_2_load_69 | 38 | 0.006879 | 0.001724 | 0 | 0 |  | 1 | TRUE | wye
30 | LV_161-12_0_2_load_87 | 39 | 0.0024516 | 0.00061442 | 0 | 0 |  | 1 | TRUE | wye
31 | LV_161-12_0_2_load_88 | 40 | 0.0025298 | 0.00063403 | 0 | 0 |  | 1 | TRUE | wye
32 | LV_161-12_0_2_load_84 | 42 | 0.0025961 | 0.00065063 | 0 | 0 |  | 1 | TRUE | wye
33 | LV_161-12_0_2_load_86 | 43 | 0.0037011 | 0.00092759 | 0 | 0 |  | 1 | TRUE | wye
34 | LV_161-12_0_2_load_93 | 44 | 0.0058705 | 0.0014713 | 0 | 0 |  | 1 | TRUE | wye
35 | LV_161-12_0_2_load_90 | 45 | 0.0035911 | 0.00090002 | 0 | 0 |  | 1 | TRUE | wye
36 | LV_161-12_0_2_load_91 | 46 | 0.0075927 | 0.0019029 | 0 | 0 |  | 1 | TRUE | wye
37 | LV_161-12_0_2_load_92 | 47 | 0.0056408 | 0.0014137 | 0 | 0 |  | 1 | TRUE | wye

## ext_grid
| name | bus | vm_pu | va_degree | slack_weight | in_service
0 |  | 25 | 1 | 0 | 1 | TRUE

## line
| name | std_type | from_bus | to_bus | length_km | r_ohm_per_km | x_ohm_per_km | c_nf_per_km | g_us_per_km | max_i_ka | df | parallel | type | in_service
0 | LV_161-12_0_2_line_0 |  | 0 | 1 | 0.027227 | 0.125 | 0.08 | 261 | 0 | 0.364 | 1 | 1 | cs | TRUE
1 | LV_161-12_0_2_line_1 |  | 1 | 2 | 0.020997 | 0.125 | 0.08 | 261 | 0 | 0.364 | 1 | 1 | cs | TRUE
2 | LV_161-12_0_2_line_2 |  | 2 | 6 | 0.0027204 | 0.125 | 0.08 | 261 | 0 | 0.364 | 1 | 1 | cs | TRUE
3 | LV_161-12_0_2_line_3 |  | 2 | 7 | 0.01634 | 0.125 | 0.08 | 261 | 0 | 0.364 | 1 | 1 | cs | TRUE
4 | LV_161-12_0_2_line_4 |  | 3 | 4 | 0.018001 | 0.125 | 0.08 | 261 | 0 | 0.364 | 1 | 1 | cs | TRUE
5 | LV_161-12_0_2_line_5 |  | 3 | 5 | 0.013945 | 0.125 | 0.08 | 261 | 0 | 0.364 | 1 | 1 | cs | TRUE
6 | LV_161-12_0_2_line_6 |  | 4 | 7 | 0.021337 | 0.125 | 0.08 | 261 | 0 | 0.364 | 1 | 1 | cs | TRUE
7 | LV_161-12_0_2_line_7 |  | 6 | 17 | 0.013479 | 0.125 | 0.08 | 261 | 0 | 0.364 | 1 | 1 | cs | TRUE
8 | LV_161-12_0_2_line_8 |  | 8 | 9 | 0.01816 | 0.125 | 0.08 | 261 | 0 | 0.364 | 1 | 1 | cs | TRUE
9 | LV_161-12_0_2_line_9 |  | 8 | 10 | 0.018087 | 0.125 | 0.08 | 261 | 0 | 0.364 | 1 | 1 | cs | TRUE
10 | LV_161-12_0_2_line_10 |  | 9 | 11 | 0.031216 | 0.125 | 0.08 | 261 | 0 | 0.364 | 1 | 1 | cs | TRUE
11 | LV_161-12_0_2_line_11 |  | 9 | 12 | 0.016264 | 0.125 | 0.08 | 261 | 0 | 0.364 | 1 | 1 | cs | TRUE
12 | LV_161-12_0_2_line_12 |  | 10 | 13 | 0.030624 | 0.125 | 0.08 | 261 | 0 | 0.364 | 1 | 1 | cs | TRUE
13 | LV_161-12_0_2_line_13 |  | 10 | 14 | 0.012791 | 0.125 | 0.08 | 261 | 0 | 0.364 | 1 | 1 | cs | TRUE
14 | LV_161-12_0_2_line_14 |  | 11 | 15 | 0.0014946 | 0.125 | 0.08 | 261 | 0 | 0.364 | 1 | 1 | cs | TRUE
15 | LV_161-12_0_2_line_15 |  | 12 | 16 | 0.027083 | 0.125 | 0.08 | 261 | 0 | 0.364 | 1 | 1 | cs | TRUE
16 | LV_161-12_0_2_line_16 |  | 13 | 17 | 0.011696 | 0.125 | 0.08 | 261 | 0 | 0.364 | 1 | 1 | cs | TRUE
17 | LV_161-12_0_2_line_17 |  | 14 | 18 | 0.025608 | 0.125 | 0.08 | 261 | 0 | 0.364 | 1 | 1 | cs | TRUE
18 | LV_161-12_0_2_line_18 |  | 15 | 20 | 0.025037 | 0.125 | 0.08 | 261 | 0 | 0.364 | 1 | 1 | cs | TRUE
19 | LV_161-12_0_2_line_19 |  | 16 | 24 | 0.024785 | 0.125 | 0.08 | 261 | 0 | 0.364 | 1 | 1 | cs | TRUE
20 | LV_161-12_0_2_line_20 |  | 18 | 25 | 0.020808 | 0.125 | 0.08 | 261 | 0 | 0.364 | 1 | 1 | cs | TRUE
21 | LV_161-12_0_2_line_21 |  | 19 | 20 | 0.0056894 | 0.125 | 0.08 | 261 | 0 | 0.364 | 1 | 1 | cs | TRUE
22 | LV_161-12_0_2_line_22 |  | 21 | 22 | 0.030137 | 0.125 | 0.08 | 261 | 0 | 0.364 | 1 | 1 | cs | TRUE
23 | LV_161-12_0_2_line_23 |  | 22 | 23 | 0.026148 | 0.125 | 0.08 | 261 | 0 | 0.364 | 1 | 1 | cs | TRUE
24 | LV_161-12_0_2_line_24 |  | 23 | 24 | 0.0058958 | 0.125 | 0.08 | 261 | 0 | 0.364 | 1 | 1 | cs | TRUE
25 | LV_161-12_0_2_line_25 |  | 25 | 26 | 0.047162 | 0.125 | 0.08 | 261 | 0 | 0.364 | 1 | 1 | cs | TRUE
26 | LV_161-12_0_2_line_26 |  | 26 | 27 | 0.016864 | 0.125 | 0.08 | 261 | 0 | 0.364 | 1 | 1 | cs | TRUE
27 | LV_161-12_0_2_line_27 |  | 26 | 28 | 0.027057 | 0.125 | 0.08 | 261 | 0 | 0.364 | 1 | 1 | cs | TRUE
28 | LV_161-12_0_2_line_28 |  | 27 | 29 | 0.037183 | 0.125 | 0.08 | 261 | 0 | 0.364 | 1 | 1 | cs | TRUE
29 | LV_161-12_0_2_line_29 |  | 28 | 30 | 0.020627 | 0.125 | 0.08 | 261 | 0 | 0.364 | 1 | 1 | cs | TRUE
30 | LV_161-12_0_2_line_30 |  | 29 | 37 | 0.014526 | 0.125 | 0.08 | 261 | 0 | 0.364 | 1 | 1 | cs | TRUE
31 | LV_161-12_0_2_line_31 |  | 30 | 31 | 0.0093886 | 0.125 | 0.08 | 261 | 0 | 0.364 | 1 | 1 | cs | TRUE
32 | LV_161-12_0_2_line_32 |  | 31 | 32 | 0.015296 | 0.125 | 0.08 | 261 | 0 | 0.364 | 1 | 1 | cs | TRUE
33 | LV_161-12_0_2_line_33 |  | 32 | 33 | 0.025423 | 0.125 | 0.08 | 261 | 0 | 0.364 | 1 | 1 | cs | TRUE
34 | LV_161-12_0_2_line_34 |  | 34 | 35 | 0.0040594 | 0.125 | 0.08 | 261 | 0 | 0.364 | 1 | 1 | cs | TRUE
35 | LV_161-12_0_2_line_35 |  | 34 | 36 | 0.021448 | 0.125 | 0.08 | 261 | 0 | 0.364 | 1 | 1 | cs | TRUE
36 | LV_161-12_0_2_line_36 |  | 35 | 37 | 0.029041 | 0.125 | 0.08 | 261 | 0 | 0.364 | 1 | 1 | cs | TRUE
37 | LV_161-12_0_2_line_37 |  | 36 | 38 | 0.037594 | 0.125 | 0.08 | 261 | 0 | 0.364 | 1 | 1 | cs | TRUE
38 | LV_161-12_0_2_line_38 |  | 37 | 39 | 0.013758 | 0.125 | 0.08 | 261 | 0 | 0.364 | 1 | 1 | cs | TRUE
39 | LV_161-12_0_2_line_39 |  | 37 | 40 | 0.014543 | 0.125 | 0.08 | 261 | 0 | 0.364 | 1 | 1 | cs | TRUE
40 | LV_161-12_0_2_line_40 |  | 39 | 45 | 0.016306 | 0.125 | 0.08 | 261 | 0 | 0.364 | 1 | 1 | cs | TRUE
41 | LV_161-12_0_2_line_41 |  | 40 | 44 | 0.038789 | 0.125 | 0.08 | 261 | 0 | 0.364 | 1 | 1 | cs | TRUE
42 | LV_161-12_0_2_line_42 |  | 41 | 42 | 0.016004 | 0.125 | 0.08 | 261 | 0 | 0.364 | 1 | 1 | cs | TRUE
43 | LV_161-12_0_2_line_43 |  | 41 | 43 | 0.018933 | 0.125 | 0.08 | 261 | 0 | 0.364 | 1 | 1 | cs | TRUE
44 | LV_161-12_0_2_line_44 |  | 42 | 44 | 0.0049323 | 0.125 | 0.08 | 261 | 0 | 0.364 | 1 | 1 | cs | TRUE
45 | LV_161-12_0_2_line_45 |  | 45 | 46 | 0.016657 | 0.125 | 0.08 | 261 | 0 | 0.364 | 1 | 1 | cs | TRUE
46 | LV_161-12_0_2_line_46 |  | 46 | 47 | 0.01714 | 0.125 | 0.08 | 261 | 0 | 0.364 | 1 | 1 | cs | TRUE

## trafo
| name | std_type | hv_bus | lv_bus | sn_mva | vn_hv_kv | vn_lv_kv | vk_percent | vkr_percent | pfe_kw | i0_percent | shift_degree | tap_side | tap_neutral | tap_min | tap_max | tap_step_percent | tap_step_degree | tap_pos | tap_phase_shifter | parallel | df | in_service
0 | LV_161-12_0_2_trafo_35 | 0.63 MVA 20/0.4 kV | 48 | 25 | 0.63 | 20 | 0.4 | 6 | 1.206 | 1.65 | 0.2619 | 150 | hv | 0 | -2 | 2 | 2.5 | 0 | 0 | FALSE | 1 | 1 | TRUE

## line_geodata
| x0 | y0 | x1 | y1 | x2 | y2 | x3 | y3
0 | 2685733.2925 | 1243969.8332 | 2685753.8278 | 1243971.9315 | 2685760.3655 | 1243971.1455
1 | 2685733.2925 | 1243969.8332 | 2685722.7883 | 1243988.0281
2 | 2685722.7883 | 1243988.0281 | 2685721.5744 | 1243990.4627
3 | 2685722.7883 | 1243988.0281 | 2685736.2498 | 1243991.6475 | 2685738.6262 | 1243991.9875
4 | 2685777.5674 | 1243997.56 | 2685759.7476 | 1243995.01
5 | 2685777.5674 | 1243997.56 | 2685774.7461 | 1244011.2166
6 | 2685759.7476 | 1243995.01 | 2685738.6262 | 1243991.9875
7 | 2685721.5744 | 1243990.4627 | 2685715.5596 | 1244002.5254
8 | 2685731.0155 | 1244053.0947 | 2685713.9759 | 1244046.8153
9 | 2685697.0043 | 1244040.5609 | 2685713.9759 | 1244046.8153
10 | 2685731.0155 | 1244053.0947 | 2685762.1612 | 1244056.2804
11 | 2685731.0155 | 1244053.0947 | 2685728.0059 | 1244069.078
12 | 2685697.0043 | 1244040.5609 | 2685710.4121 | 1244013.0279
13 | 2685697.0043 | 1244040.5609 | 2685691.3527 | 1244052.0351
14 | 2685762.1612 | 1244056.2804 | 2685763.6455 | 1244056.4555
15 | 2685728.0059 | 1244069.078 | 2685722.9945 | 1244095.6931
16 | 2685710.4121 | 1244013.0279 | 2685714.1406 | 1244005.3715 | 2685715.5596 | 1244002.5254
17 | 2685691.3527 | 1244052.0351 | 2685680.0376 | 1244075.0078
18 | 2685763.6455 | 1244056.4555 | 2685788.5099 | 1244059.3893
19 | 2685718.4082 | 1244120.0505 | 2685722.9945 | 1244095.6931
20 | 2685672.9735 | 1244094.534 | 2685674.6332 | 1244088.1171 | 2685680.0376 | 1244075.0078 | 2685680.0376 | 1244075.0078
21 | 2685788.5099 | 1244059.3893 | 2685794.1601 | 1244060.0559
22 | 2685712.4779 | 1244151.5407 | 2685706.9005 | 1244181.1571
23 | 2685712.4779 | 1244151.5407 | 2685717.3171 | 1244125.8445
24 | 2685718.4082 | 1244120.0505 | 2685717.3171 | 1244125.8445
25 | 2685663.8353 | 1244140.7887 | 2685671.2951 | 1244101.0228 | 2685672.9735 | 1244094.534
26 | 2685663.8353 | 1244140.7887 | 2685652.5826 | 1244147.5201 | 2685648.9089 | 1244148.2825
27 | 2685663.8353 | 1244140.7887 | 2685657.9253 | 1244167.1922
28 | 2685648.9089 | 1244148.2825 | 2685637.755 | 1244150.5972 | 2685619.6848 | 1244153.1717 | 2685612.2301 | 1244152.0458
29 | 2685653.4197 | 1244187.321 | 2685657.9253 | 1244167.1922
30 | 2685597.8674 | 1244149.8767 | 2685612.2301 | 1244152.0458
31 | 2685651.369 | 1244196.4829 | 2685653.4197 | 1244187.321
32 | 2685651.369 | 1244196.4829 | 2685651.369 | 1244196.4829 | 2685644.9377 | 1244210.3613
33 | 2685644.9377 | 1244210.3613 | 2685634.2485 | 1244233.428
34 | 2685604.568 | 1244117.5215 | 2685604.0338 | 1244121.5457
35 | 2685604.568 | 1244117.5215 | 2685607.3908 | 1244096.2604
36 | 2685597.8674 | 1244149.8767 | 2685602.7977 | 1244130.8561 | 2685604.0338 | 1244121.5457
37 | 2685612.5475 | 1244059.0221 | 2685609.4885 | 1244080.4602 | 2685607.3908 | 1244096.2604
38 | 2685597.8674 | 1244149.8767 | 2685593.0387 | 1244162.7591
39 | 2685597.8674 | 1244149.8767 | 2685585.3865 | 1244142.4112
40 | 2685585.9126 | 1244177.3994 | 2685591.6576 | 1244166.4437 | 2685593.0387 | 1244162.7591
41 | 2685552.0979 | 1244122.4994 | 2685585.3865 | 1244142.4112
42 | 2685534.1302 | 1244111.7519 | 2685547.865 | 1244119.9675
43 | 2685534.1302 | 1244111.7519 | 2685531.7028 | 1244115.5086 | 2685529.968 | 1244118.4079 | 2685523.829 | 1244127.634
44 | 2685547.865 | 1244119.9675 | 2685552.0979 | 1244122.4994
45 | 2685585.9126 | 1244177.3994 | 2685581.1657 | 1244186.4515 | 2685577.5133 | 1244191.7499
46 | 2685567.7855 | 1244205.8616 | 2685577.5133 | 1244191.7499

## bus_geodata
| x | y | coords
0 | 2685760.3655 | 1243971.1455
1 | 2685733.2925 | 1243969.8332
2 | 2685722.7883 | 1243988.0281
3 | 2685777.5674 | 1243997.56
4 | 2685759.7476 | 1243995.01
5 | 2685774.7461 | 1244011.2166
6 | 2685721.5744 | 1243990.4627
7 | 2685738.6262 | 1243991.9875
8 | 2685713.9759 | 1244046.8153
9 | 2685731.0155 | 1244053.0947
10 | 2685697.0043 | 1244040.5609
11 | 2685762.1612 | 1244056.2804
12 | 2685728.0059 | 1244069.078
13 | 2685710.4121 | 1244013.0279
14 | 2685691.3527 | 1244052.0351
15 | 2685763.6455 | 1244056.4555
16 | 2685722.9945 | 1244095.6931
17 | 2685715.5596 | 1244002.5254
18 | 2685680.0376 | 1244075.0078
19 | 2685794.1601 | 1244060.0559
20 | 2685788.5099 | 1244059.3893
21 | 2685706.9005 | 1244181.1571
22 | 2685712.4779 | 1244151.5407
23 | 2685717.3171 | 1244125.8445
24 | 2685718.4082 | 1244120.0505
25 | 2685672.9735 | 1244094.534
26 | 2685663.8353 | 1244140.7887
27 | 2685648.9089 | 1244148.2825
28 | 2685657.9253 | 1244167.1922
29 | 2685612.2301 | 1244152.0458
30 | 2685653.4197 | 1244187.321
31 | 2685651.369 | 1244196.4829
32 | 2685644.9377 | 1244210.3613
33 | 2685634.2485 | 1244233.428
34 | 2685604.568 | 1244117.5215
35 | 2685604.0338 | 1244121.5457
36 | 2685607.3908 | 1244096.2604
37 | 2685597.8674 | 1244149.8767
38 | 2685612.5475 | 1244059.0221
39 | 2685593.0387 | 1244162.7591
40 | 2685585.3865 | 1244142.4112
41 | 2685534.1302 | 1244111.7519
42 | 2685547.865 | 1244119.9675
43 | 2685523.829 | 1244127.634
44 | 2685552.0979 | 1244122.4994
45 | 2685585.9126 | 1244177.3994
46 | 2685577.5133 | 1244191.7499
47 | 2685567.7855 | 1244205.8616
48 | 2685663.8353 | 1244140.7887

## line_std_types
| c_nf_per_km | r_ohm_per_km | x_ohm_per_km | max_i_ka | type | q_mm2 | alpha | voltage_rating
NAYY 4x50 SE | 210 | 0.642 | 0.083 | 0.142 | cs | 50 | 0.00403 | LV
NAYY 4x120 SE | 264 | 0.225 | 0.08 | 0.242 | cs | 120 | 0.00403 | LV
NAYY 4x150 SE | 261 | 0.208 | 0.08 | 0.27 | cs | 150 | 0.00403 | LV
NA2XS2Y 1x95 RM/25 12/20 kV | 216 | 0.313 | 0.132 | 0.252 | cs | 95 | 0.00403 | MV
NA2XS2Y 1x185 RM/25 12/20 kV | 273 | 0.161 | 0.117 | 0.362 | cs | 185 | 0.00403 | MV
NA2XS2Y 1x240 RM/25 12/20 kV | 304 | 0.122 | 0.112 | 0.421 | cs | 240 | 0.00403 | MV
NA2XS2Y 1x95 RM/25 6/10 kV | 315 | 0.313 | 0.123 | 0.249 | cs | 95 | 0.00403 | MV
NA2XS2Y 1x185 RM/25 6/10 kV | 406 | 0.161 | 0.11 | 0.358 | cs | 185 | 0.00403 | MV
NA2XS2Y 1x240 RM/25 6/10 kV | 456 | 0.122 | 0.105 | 0.416 | cs | 240 | 0.00403 | MV
NA2XS2Y 1x150 RM/25 12/20 kV | 250 | 0.206 | 0.116 | 0.319 | cs | 150 | 0.00403 | MV
NA2XS2Y 1x120 RM/25 12/20 kV | 230 | 0.253 | 0.119 | 0.283 | cs | 120 | 0.00403 | MV
NA2XS2Y 1x70 RM/25 12/20 kV | 190 | 0.443 | 0.132 | 0.22 | cs | 70 | 0.00403 | MV
NA2XS2Y 1x150 RM/25 6/10 kV | 360 | 0.206 | 0.11 | 0.315 | cs | 150 | 0.00403 | MV
NA2XS2Y 1x120 RM/25 6/10 kV | 340 | 0.253 | 0.113 | 0.28 | cs | 120 | 0.00403 | MV
NA2XS2Y 1x70 RM/25 6/10 kV | 280 | 0.443 | 0.123 | 0.217 | cs | 70 | 0.00403 | MV
N2XS(FL)2Y 1x120 RM/35 64/110 kV | 112 | 0.153 | 0.166 | 0.366 | cs | 120 | 0.00393 | HV
N2XS(FL)2Y 1x185 RM/35 64/110 kV | 125 | 0.099 | 0.156 | 0.457 | cs | 185 | 0.00393 | HV
N2XS(FL)2Y 1x240 RM/35 64/110 kV | 135 | 0.075 | 0.149 | 0.526 | cs | 240 | 0.00393 | HV
N2XS(FL)2Y 1x300 RM/35 64/110 kV | 144 | 0.06 | 0.144 | 0.588 | cs | 300 | 0.00393 | HV
15-AL1/3-ST1A 0.4 | 11 | 1.8769 | 0.35 | 0.105 | ol | 16 | 0.00403 | LV
24-AL1/4-ST1A 0.4 | 11.25 | 1.2012 | 0.335 | 0.14 | ol | 24 | 0.00403 | LV
48-AL1/8-ST1A 0.4 | 12.2 | 0.5939 | 0.3 | 0.21 | ol | 48 | 0.00403 | LV
94-AL1/15-ST1A 0.4 | 13.2 | 0.306 | 0.29 | 0.35 | ol | 94 | 0.00403 | LV
34-AL1/6-ST1A 10.0 | 9.7 | 0.8342 | 0.36 | 0.17 | ol | 34 | 0.00403 | MV
48-AL1/8-ST1A 10.0 | 10.1 | 0.5939 | 0.35 | 0.21 | ol | 48 | 0.00403 | MV
70-AL1/11-ST1A 10.0 | 10.4 | 0.4132 | 0.339 | 0.29 | ol | 70 | 0.00403 | MV
94-AL1/15-ST1A 10.0 | 10.75 | 0.306 | 0.33 | 0.35 | ol | 94 | 0.00403 | MV
122-AL1/20-ST1A 10.0 | 11.1 | 0.2376 | 0.323 | 0.41 | ol | 122 | 0.00403 | MV
149-AL1/24-ST1A 10.0 | 11.25 | 0.194 | 0.315 | 0.47 | ol | 149 | 0.00403 | MV
34-AL1/6-ST1A 20.0 | 9.15 | 0.8342 | 0.382 | 0.17 | ol | 34 | 0.00403 | MV
48-AL1/8-ST1A 20.0 | 9.5 | 0.5939 | 0.372 | 0.21 | ol | 48 | 0.00403 | MV
70-AL1/11-ST1A 20.0 | 9.7 | 0.4132 | 0.36 | 0.29 | ol | 70 | 0.00403 | MV
94-AL1/15-ST1A 20.0 | 10 | 0.306 | 0.35 | 0.35 | ol | 94 | 0.00403 | MV
122-AL1/20-ST1A 20.0 | 10.3 | 0.2376 | 0.344 | 0.41 | ol | 122 | 0.00403 | MV
149-AL1/24-ST1A 20.0 | 10.5 | 0.194 | 0.337 | 0.47 | ol | 149 | 0.00403 | MV
184-AL1/30-ST1A 20.0 | 10.75 | 0.1571 | 0.33 | 0.535 | ol | 184 | 0.00403 | MV
243-AL1/39-ST1A 20.0 | 11 | 0.1188 | 0.32 | 0.645 | ol | 243 | 0.00403 | MV
48-AL1/8-ST1A 110.0 | 8 | 0.5939 | 0.46 | 0.21 | ol | 48 | 0.00403 | HV
70-AL1/11-ST1A 110.0 | 8.4 | 0.4132 | 0.45 | 0.29 | ol | 70 | 0.00403 | HV
94-AL1/15-ST1A 110.0 | 8.65 | 0.306 | 0.44 | 0.35 | ol | 94 | 0.00403 | HV
122-AL1/20-ST1A 110.0 | 8.5 | 0.2376 | 0.43 | 0.41 | ol | 122 | 0.00403 | HV
149-AL1/24-ST1A 110.0 | 8.75 | 0.194 | 0.41 | 0.47 | ol | 149 | 0.00403 | HV
184-AL1/30-ST1A 110.0 | 8.8 | 0.1571 | 0.4 | 0.535 | ol | 184 | 0.00403 | HV
243-AL1/39-ST1A 110.0 | 9 | 0.1188 | 0.39 | 0.645 | ol | 243 | 0.00403 | HV
305-AL1/39-ST1A 110.0 | 9.2 | 0.0949 | 0.38 | 0.74 | ol | 305 | 0.00403 | HV
490-AL1/64-ST1A 110.0 | 9.75 | 0.059 | 0.37 | 0.96 | ol | 490 | 0.00403 | HV
679-AL1/86-ST1A 110.0 | 9.95 | 0.042 | 0.36 | 1.15 | ol | 679 | 0.00403 | HV
490-AL1/64-ST1A 220.0 | 10 | 0.059 | 0.285 | 0.96 | ol | 490 | 0.00403 | HV
679-AL1/86-ST1A 220.0 | 11.7 | 0.042 | 0.275 | 1.15 | ol | 679 | 0.00403 | HV
490-AL1/64-ST1A 380.0 | 11 | 0.059 | 0.253 | 0.96 | ol | 490 | 0.00403 | HV
679-AL1/86-ST1A 380.0 | 14.6 | 0.042 | 0.25 | 1.15 | ol | 679 | 0.00403 | HV

## trafo_std_types
| i0_percent | pfe_kw | vkr_percent | sn_mva | vn_lv_kv | vn_hv_kv | vk_percent | shift_degree | vector_group | tap_side | tap_neutral | tap_min | tap_max | tap_step_degree | tap_step_percent | tap_phase_shifter
160 MVA 380/110 kV | 0.06 | 60 | 0.25 | 160 | 110 | 380 | 12.2 | 0 | Yy0 | hv | 0 | -9 | 9 | 0 | 1.5 | FALSE
100 MVA 220/110 kV | 0.06 | 55 | 0.26 | 100 | 110 | 220 | 12 | 0 | Yy0 | hv | 0 | -9 | 9 | 0 | 1.5 | FALSE
63 MVA 110/20 kV | 0.04 | 22 | 0.32 | 63 | 20 | 110 | 18 | 150 | YNd5 | hv | 0 | -9 | 9 | 0 | 1.5 | FALSE
40 MVA 110/20 kV | 0.05 | 18 | 0.34 | 40 | 20 | 110 | 16.2 | 150 | YNd5 | hv | 0 | -9 | 9 | 0 | 1.5 | FALSE
25 MVA 110/20 kV | 0.07 | 14 | 0.41 | 25 | 20 | 110 | 12 | 150 | YNd5 | hv | 0 | -9 | 9 | 0 | 1.5 | FALSE
63 MVA 110/10 kV | 0.04 | 22 | 0.32 | 63 | 10 | 110 | 18 | 150 | YNd5 | hv | 0 | -9 | 9 | 0 | 1.5 | FALSE
40 MVA 110/10 kV | 0.05 | 18 | 0.34 | 40 | 10 | 110 | 16.2 | 150 | YNd5 | hv | 0 | -9 | 9 | 0 | 1.5 | FALSE
25 MVA 110/10 kV | 0.07 | 14 | 0.41 | 25 | 10 | 110 | 12 | 150 | YNd5 | hv | 0 | -9 | 9 | 0 | 1.5 | FALSE
0.25 MVA 20/0.4 kV | 0.32 | 0.8 | 1.44 | 0.25 | 0.4 | 20 | 6 | 150 | Yzn5 | hv | 0 | -2 | 2 | 0 | 2.5 | FALSE
0.4 MVA 20/0.4 kV | 0.3375 | 1.35 | 1.425 | 0.4 | 0.4 | 20 | 6 | 150 | Dyn5 | hv | 0 | -2 | 2 | 0 | 2.5 | FALSE
0.63 MVA 20/0.4 kV | 0.2619 | 1.65 | 1.206 | 0.63 | 0.4 | 20 | 6 | 150 | Dyn5 | hv | 0 | -2 | 2 | 0 | 2.5 | FALSE
0.25 MVA 10/0.4 kV | 0.24 | 0.6 | 1.2 | 0.25 | 0.4 | 10 | 4 | 150 | Dyn5 | hv | 0 | -2 | 2 | 0 | 2.5 | FALSE
0.4 MVA 10/0.4 kV | 0.2375 | 0.95 | 1.325 | 0.4 | 0.4 | 10 | 4 | 150 | Dyn5 | hv | 0 | -2 | 2 | 0 | 2.5 | FALSE
0.63 MVA 10/0.4 kV | 0.1873 | 1.18 | 1.0794 | 0.63 | 0.4 | 10 | 4 | 150 | Dyn5 | hv | 0 | -2 | 2 | 0 | 2.5 | FALSE

## trafo3w_std_types
| sn_hv_mva | sn_mv_mva | sn_lv_mva | vn_hv_kv | vn_mv_kv | vn_lv_kv | vk_hv_percent | vk_mv_percent | vk_lv_percent | vkr_hv_percent | vkr_mv_percent | vkr_lv_percent | pfe_kw | i0_percent | shift_mv_degree | shift_lv_degree | vector_group | tap_side | tap_neutral | tap_min | tap_max | tap_step_percent
63/25/38 MVA 110/20/10 kV | 63 | 25 | 38 | 110 | 20 | 10 | 10.4 | 10.4 | 10.4 | 0.28 | 0.32 | 0.35 | 35 | 0.89 | 0 | 0 | YN0yn0yn0 | hv | 0 | -10 | 10 | 1.2
63/25/38 MVA 110/10/10 kV | 63 | 25 | 38 | 110 | 10 | 10 | 10.4 | 10.4 | 10.4 | 0.28 | 0.32 | 0.35 | 35 | 0.89 | 0 | 0 | YN0yn0yn0 | hv | 0 | -10 | 10 | 1.2

## fuse_std_types
| fuse_type | i_rated_a | t_avg | t_min | t_total | x_avg | x_min | x_total
HV 100A | HV 100A | 100 | 0 | [10.0, 3.64, 0.854, 0.281, 0.1, 0.0531, 0.022, 0.01] | [10.0, 4.267, 1.21, 0.403, 0.1, 0.058, 0.022, 0.01] | 0 | [300.0, 350.0, 450.0, 550.0, 700.0, 850.0, 1200.0, 1752.0] | [600.0, 700.0, 900.0, 1150.0, 1665.0, 2000.0, 3000.0, 4313.0]
HV 10A | HV 10A | 10 | 0 | [10.0, 1675.0, 0.344, 0.156, 0.1, 0.0417, 0.0171, 0.01] | [10.0, 1.3, 0.3, 0.155, 0.1, 0.0555, 0.023, 0.01] | 0 | [30.0, 32.0, 35.0, 37.0, 39.0, 50.0, 70.0, 88.0] | [60.0, 70.0, 80.0, 87.0, 94.0, 110.0, 150.0, 216.0]
HV 125A | HV 125A | 125 | 0 | [10.0, 1.82, 0.344, 0.1, 0.0467, 0.0269, 0.01] | [10.0, 2.478, 0.426, 0.1, 0.0427, 0.0211, 0.01] | 0 | [375.0, 500.0, 700.0, 925.0, 1200.0, 1500.0, 2341.0] | [750.0, 1000.0, 1500.0, 2200.0, 3000.0, 4000.0, 5765.0]
HV 160A | HV 160A | 160 | 0 | [10.0, 4.15, 1.03, 0.198, 0.1, 0.051, 0.0172, 0.01] | [10.0, 2.3, 0.734, 0.274, 0.1, 0.046, 0.0177, 0.01] | 0 | [480.0, 550.0, 700.0, 1000.0, 1260.0, 1600.0, 2500.0, 3227.0] | [960.0, 1300.0, 1700.0, 2200.0, 2996.0, 4000.0, 6000.0, 7946.0]
HV 16A | HV 16A | 16 | 0 | [10.0, 0.352, 0.164, 0.1, 0.0649, 0.0342, 0.01] | [10.0, 2.34, 0.722, 0.181, 0.1, 0.055, 0.0296, 0.01] | 0 | [48.0, 60.0, 65.0, 71.0, 80.0, 100.0, 162.0] | [96.0, 110.0, 125.0, 150.0, 168.0, 200.0, 250.0, 398.0]
HV 200A | HV 200A | 200 | 0 | [10.0, 4.267, 1.21, 0.403, 0.1, 0.058, 0.022, 0.01] | [10.0, 3.73, 1.654, 0.328, 0.1, 0.0531, 0.019, 0.01] | 0 | [600.0, 700.0, 900.0, 1150.0, 1665.0, 2000.0, 3000.0, 4313.0] | [1200.0, 1500.0, 1800.0, 2700.0, 3960.0, 5000.0, 7500.0, 10620.0]
HV 20A | HV 20A | 20 | 0 | [10.0, 1.3, 0.3, 0.155, 0.1, 0.0555, 0.023, 0.01] | [10.0, 1.3, 0.161, 0.1, 0.0611, 0.0399, 0.0141, 0.01] | 0 | [60.0, 70.0, 80.0, 87.0, 94.0, 110.0, 150.0, 216.0] | [120.0, 150.0, 200.0, 223.0, 260.0, 300.0, 450.0, 532.0]
HV 25A | HV 25A | 25 | 0 | [10.0, 2.512, 0.833, 0.299, 0.1, 0.0372, 0.0223, 0.01] | [10.0, 3.125, 0.597, 0.198, 0.1, 0.0378, 0.022, 0.01] | 0 | [75.0, 82.0, 90.0, 100.0, 124.0, 170.0, 200.0, 289.0] | [150.0, 170.0, 210.0, 250.0, 294.0, 400.0, 500.0, 711.0]
HV 31.5A | HV 31.5A | 31.5 | 0 | [10.0, 2.34, 0.722, 0.181, 0.1, 0.055, 0.0296, 0.01] | [10.0, 2.84, 0.368, 0.164, 0.1, 0.0621, 0.0378, 0.0195, 0.01] | 0 | [95.0, 110.0, 125.0, 150.0, 165.0, 200.0, 250.0, 390.0] | [189.0, 220.0, 300.0, 350.0, 393.0, 450.0, 530.0, 700.0, 960.0]
HV 40A | HV 40A | 40 | 0 | [10.0, 1.3, 0.161, 0.1, 0.0611, 0.0399, 0.0141, 0.01] | [10.0, 2.05, 0.369, 0.198, 0.1, 0.051, 0.0298, 0.01] | 0 | [120.0, 150.0, 200.0, 223.0, 260.0, 300.0, 450.0, 532.0] | [240.0, 300.0, 400.0, 450.0, 530.0, 650.0, 800.0, 1311.0]
HV 50A | HV 50A | 50 | 0 | [10.0, 3.215, 0.597, 0.198, 0.1, 0.0378, 0.022, 0.01] | [10.0, 3.64, 0.854, 0.281, 0.1, 0.0531, 0.022, 0.01] | 0 | [150.0, 170.0, 210.0, 250.0, 294.0, 400.0, 500.0, 711.0] | [300.0, 350.0, 450.0, 550.0, 700.0, 850.0, 1200.0, 1752.0]
HV 6.3A | HV 6.3A | 6.3 | 0 | [10.0, 1.39, 0.344, 0.168, 0.1, 0.056, 0.0263, 0.01] | [10.0, 1.711, 0.516, 0.198, 0.1, 0.0634, 0.0303, 0.01] | 0 | [19.0, 19.5, 20.4, 20.8, 22.0, 25.0, 32.0, 48.0] | [38.0, 40.0, 43.0, 48.0, 53.0, 60.0, 75.0, 118.0]
HV 63A | HV 63A | 63 | 0 | [10.0, 2.84, 0.368, 0.164, 0.1, 0.0621, 0.0378, 0.0195, 0.01] | [10.0, 1.82, 0.344, 0.1, 0.0467, 0.0269, 0.01] | 0 | [189.0, 220.0, 300.0, 350.0, 393.0, 450.0, 530.0, 700.0, 961.0] | [378.0, 500.0, 700.0, 934.0, 1200.0, 1500.0, 2366.0]
HV 80A | HV 80A | 80 | 0 | [10.0, 2.05, 0.369, 0.198, 0.1, 0.051, 0.0298, 0.01] | [10.0, 4.15, 1.03, 0.198, 0.1, 0.051, 0.0172, 0.01] | 0 | [240.0, 300.0, 400.0, 450.0, 530.0, 650.0, 800.0, 1311.0] | [480.0, 550.0, 700.0, 1000.0, 1260.0, 1600.0, 2500.0, 3227.0]
Siemens NH-1-100 | Siemens NH-1-100 | 100 | [5400.0, 2000.0, 400.0, 20.0, 1.0, 0.2, 0.012, 0.004] | 0 | 0 | [150.0, 190.0, 250.0, 430.0, 900.0, 1250.0, 2700.0, 3600.0] | 0 | 0
Siemens NH-1-125 | Siemens NH-1-125 | 125 | [4800.0, 120.0, 7.0, 0.1, 0.004] | 0 | 0 | [180.0, 400.0, 740.0, 2000.0, 4250.0] | 0 | 0
Siemens NH-1-16 | Siemens NH-1-16 | 16 | [4000.0, 400.0, 2.0, 0.1, 0.04, 0.01] | 0 | 0 | [26.0, 35.0, 75.0, 150.0, 200.0, 300.0] | 0 | 0
Siemens NH-1-160 | Siemens NH-1-160 | 160 | [4800.0, 120.0, 7.0, 0.1, 0.004] | 0 | 0 | [210.0, 500.0, 900.0, 2300.0, 5000.0] | 0 | 0
Siemens NH-1-25 | Siemens NH-1-25 | 25 | [4000.0, 1000.0, 10.0, 0.2, 0.02, 0.01] | 0 | 0 | [40.0, 50.0, 100.0, 210.0, 400.0, 500.0] | 0 | 0
Siemens NH-1-50 | Siemens NH-1-50 | 50 | [4000.0, 40.0, 4.0, 1.0, 0.02, 0.01] | 0 | 0 | [86.0, 200.0, 300.0, 400.0, 1000.0, 1280.0] | 0 | 0
Siemens NH-1-63 | Siemens NH-1-63 | 63 | [4000.0, 100.0, 10.0, 2.0, 0.04, 0.01] | 0 | 0 | [100.0, 200.0, 300.0, 400.0, 1000.0, 1500.0] | 0 | 0
Siemens NH-1-80 | Siemens NH-1-80 | 80 | [4800.0, 120.0, 7.0, 0.1, 0.01] | 0 | 0 | [150.58, 250.0, 450.0, 1150.0, 2470.0] | 0 | 0
Siemens NH-2-1000 | Siemens NH-2-1000 | 1000 | [4800.0, 120.0, 7.0, 0.1, 0.004] | 0 | 0 | [1900.0, 3500.0, 8400.0, 24000.0, 52000.0] | 0 | 0
Siemens NH-2-200 | Siemens NH-2-200 | 200 | [4800.0, 120.0, 7.0, 0.1, 0.004] | 0 | 0 | [280.0, 650.0, 1200.0, 3000.0, 7000.0] | 0 | 0
Siemens NH-2-224 | Siemens NH-2-224 | 224 | [4800.0, 120.0, 7.0, 0.2, 0.04, 0.004] | 0 | 0 | [400.0, 750.0, 1453.0, 3025.0, 4315.0, 7600.0] | 0 | 0
Siemens NH-2-250 | Siemens NH-2-250 | 250 | [4800.0, 120.0, 7.0, 0.1, 0.004] | 0 | 0 | [450.0, 800.0, 1650.0, 4000.0, 8500.0] | 0 | 0
Siemens NH-2-315 | Siemens NH-2-315 | 315 | [4800.0, 120.0, 7.0, 0.1, 0.004] | 0 | 0 | [550.0, 920.0, 1900.0, 5000.0, 11000.0] | 0 | 0
Siemens NH-2-355 | Siemens NH-2-355 | 355 | [4800.0, 120.0, 6.0, 0.1, 0.004] | 0 | 0 | [650.0, 1116.27, 2350.0, 5840.0, 12790.0] | 0 | 0
Siemens NH-2-400 | Siemens NH-2-400 | 400 | [4800.0, 120.0, 7.0, 0.1, 0.004] | 0 | 0 | [720.0, 1350.0, 2800.0, 6500.0, 15000.0] | 0 | 0
Siemens NH-2-425 | Siemens NH-2-425 | 425 | [4800.0, 120.0, 7.0, 0.1, 0.004] | 0 | 0 | [850.0, 1500.0, 3050.0, 7500.0, 16500.0] | 0 | 0
Siemens NH-2-630 | Siemens NH-2-630 | 630 | [4800.0, 120.0, 7.0, 0.1, 0.004] | 0 | 0 | [1200.0, 2000.0, 4800.0, 12000.0, 26000.0] | 0 | 0

## res_bus
| vm_pu | va_degree | p_mw | q_mvar
0 | 0.99287 | -0.13708 | 0.0035918 | 0.00090018
1 | 0.99296 | -0.13535 | 0 | 0
2 | 0.99303 | -0.13402 | 0 | 0
3 | 0.99243 | -0.14566 | 0 | 0
4 | 0.99255 | -0.14324 | 0.0047027 | 0.0011786
5 | 0.99233 | -0.14753 | 0.0075891 | 0.001902
6 | 0.99308 | -0.13308 | 0.0013451 | 0.00033711
7 | 0.99279 | -0.1386 | 0.0035631 | 0.000893
8 | 0.994 | -0.11522 | 0.0024182 | 0.00060607
9 | 0.99326 | -0.1295 | 0 | 0
10 | 0.99477 | -0.10025 | 0 | 0
11 | 0.99268 | -0.14073 | 0 | 0
12 | 0.9929 | -0.13645 | 0.0048283 | 0.0012101
13 | 0.99362 | -0.12253 | 0.014146 | 0.0035452
14 | 0.99581 | -0.080402 | 0.0074631 | 0.0018704
15 | 0.99265 | -0.14127 | 0.0068164 | 0.0017083
16 | 0.99242 | -0.14572 | 0.0083657 | 0.0020966
17 | 0.99333 | -0.12813 | 0.0063133 | 0.0015823
18 | 0.99804 | -0.037434 | 0.0073403 | 0.0018397
19 | 0.99228 | -0.14845 | 0.011745 | 0.0029435
20 | 0.99234 | -0.14727 | 0.0017948 | 0.00044982
21 | 0.99181 | -0.15758 | 0.0038633 | 0.00096824
22 | 0.99192 | -0.15552 | 0.0044134 | 0.0011061
23 | 0.99211 | -0.15168 | 0.002703 | 0.00067744
24 | 0.99217 | -0.15054 | 0 | 0
25 | 1 | 0 | -0.18989 | -0.047622
26 | 0.99638 | -0.069364 | 0 | 0
27 | 0.99541 | -0.087994 | 0.0047287 | 0.0011851
28 | 0.99586 | -0.079448 | 0.0022244 | 0.0005575
29 | 0.99343 | -0.12609 | 0.0024002 | 0.00060155
30 | 0.9955 | -0.086336 | 0.0027403 | 0.00068678
31 | 0.99536 | -0.08902 | 0.0058892 | 0.001476
32 | 0.99522 | -0.091808 | 0.0047557 | 0.0011919
33 | 0.99509 | -0.094316 | 0.005605 | 0.0014048
34 | 0.99205 | -0.15297 | 0.0041301 | 0.0010351
35 | 0.99212 | -0.15158 | 0.0024285 | 0.00060863
36 | 0.99175 | -0.15874 | 0.0083096 | 0.0020826
37 | 0.99269 | -0.1404 | 0 | 0
38 | 0.99151 | -0.16332 | 0.006879 | 0.001724
39 | 0.99245 | -0.14509 | 0.0024516 | 0.00061442
40 | 0.9925 | -0.14418 | 0.0025298 | 0.00063403
41 | 0.99199 | -0.15414 | 0 | 0
42 | 0.99204 | -0.15309 | 0.0025961 | 0.00065063
43 | 0.99192 | -0.15538 | 0.0037011 | 0.00092759
44 | 0.99207 | -0.15254 | 0.0058705 | 0.0014713
45 | 0.9922 | -0.14995 | 0.0035911 | 0.00090002
46 | 0.992 | -0.15385 | 0.0075927 | 0.0019029
47 | 0.99191 | -0.15556 | 0.0056408 | 0.0014137
48 | 0.99998 | 149.9956 | 0 | 0

## res_line
| p_from_mw | q_from_mvar | p_to_mw | q_to_mvar | pl_mw | ql_mvar | i_from_ka | i_to_ka | i_ka | vm_from_pu | va_from_degree | vm_to_pu | va_to_degree | loading_percent
0 | -0.0035918 | -0.00090018 | 0.0035921 | 0.00090002 | 2.9585e-07 | -1.6281e-07 | 0.005383 | 0.0053829 | 0.005383 | 0.99287 | -0.13708 | 0.99296 | -0.13535 | 1.4788
1 | -0.0035921 | -0.00090002 | 0.0035923 | 0.00089989 | 2.2814e-07 | -1.2561e-07 | 0.0053829 | 0.0053828 | 0.0053829 | 0.99296 | -0.13535 | 0.99303 | -0.13402 | 1.4788
2 | -0.019455 | -0.0048776 | 0.019456 | 0.0048781 | 8.6703e-07 | 5.197e-07 | 0.029153 | 0.029153 | 0.029153 | 0.99303 | -0.13402 | 0.99308 | -0.13308 | 8.0091
3 | 0.015863 | 0.0039777 | -0.015859 | -0.0039757 | 3.4623e-06 | 2.0045e-06 | 0.02377 | 0.02377 | 0.02377 | 0.99303 | -0.13402 | 0.99279 | -0.1386 | 6.5304
4 | -0.0075898 | -0.0019023 | 0.0075907 | 0.0019026 | 8.7421e-07 | 3.2686e-07 | 0.01138 | 0.01138 | 0.01138 | 0.99243 | -0.14566 | 0.99255 | -0.14324 | 3.1264
5 | 0.0075898 | 0.0019023 | -0.0075891 | -0.001902 | 6.7723e-07 | 2.5326e-07 | 0.01138 | 0.01138 | 0.01138 | 0.99243 | -0.14566 | 0.99233 | -0.14753 | 3.1264
6 | -0.012293 | -0.0030812 | 0.012296 | 0.0030827 | 2.7178e-06 | 1.4635e-06 | 0.01843 | 0.01843 | 0.01843 | 0.99255 | -0.14324 | 0.99279 | -0.1386 | 5.0632
7 | -0.020801 | -0.0052152 | 0.020806 | 0.0052182 | 4.9105e-06 | 2.9683e-06 | 0.031169 | 0.031169 | 0.031169 | 0.99308 | -0.13308 | 0.99333 | -0.12813 | 8.5628
8 | 0.044598 | 0.011201 | -0.044567 | -0.011182 | 3.0361e-05 | 1.9196e-05 | 0.066771 | 0.066771 | 0.066771 | 0.994 | -0.11522 | 0.99326 | -0.1295 | 18.3437
9 | -0.047016 | -0.011807 | 0.047049 | 0.011828 | 3.3608e-05 | 2.1274e-05 | 0.070391 | 0.070391 | 0.070391 | 0.994 | -0.11522 | 0.99477 | -0.10025 | 19.3382
10 | 0.020372 | 0.005111 | -0.020361 | -0.0051045 | 1.0905e-05 | 6.5752e-06 | 0.030521 | 0.030521 | 0.030521 | 0.99326 | -0.1295 | 0.99268 | -0.14073 | 8.385
11 | 0.024195 | 0.0060706 | -0.024187 | -0.0060657 | 8.0145e-06 | 4.9188e-06 | 0.03625 | 0.03625 | 0.03625 | 0.99326 | -0.1295 | 0.9929 | -0.13645 | 9.9588
12 | 0.041316 | 0.010378 | -0.041272 | -0.01035 | 4.3874e-05 | 2.7683e-05 | 0.06181 | 0.06181 | 0.06181 | 0.99477 | -0.10025 | 0.99362 | -0.12253 | 16.9808
13 | -0.088365 | -0.022206 | 0.088449 | 0.02226 | 8.3828e-05 | 5.3484e-05 | 0.1322 | 0.1322 | 0.1322 | 0.99477 | -0.10025 | 0.99581 | -0.080402 | 36.3189
14 | 0.020361 | 0.0051045 | -0.02036 | -0.0051042 | 5.221e-07 | 3.1482e-07 | 0.030521 | 0.030521 | 0.030521 | 0.99268 | -0.14073 | 0.99265 | -0.14127 | 8.385
15 | 0.019359 | 0.0048556 | -0.01935 | -0.0048505 | 8.5494e-06 | 5.1215e-06 | 0.029014 | 0.029014 | 0.029014 | 0.9929 | -0.13645 | 0.99242 | -0.14572 | 7.9709
16 | 0.027126 | 0.0068049 | -0.027119 | -0.0068004 | 7.2391e-06 | 4.4816e-06 | 0.040626 | 0.040626 | 0.040626 | 0.99362 | -0.12253 | 0.99333 | -0.12813 | 11.161
17 | -0.095912 | -0.02413 | 0.09611 | 0.024256 | 0.00019734 | 0.00012597 | 0.14335 | 0.14335 | 0.14335 | 0.99581 | -0.080402 | 0.99804 | -0.037434 | 39.3826
18 | 0.013544 | 0.0033958 | -0.01354 | -0.0033937 | 3.8703e-06 | 2.1535e-06 | 0.020303 | 0.020303 | 0.020303 | 0.99265 | -0.14127 | 0.99234 | -0.14727 | 5.5779
19 | 0.010985 | 0.0027539 | -0.010982 | -0.0027526 | 2.5215e-06 | 1.2936e-06 | 0.016471 | 0.016471 | 0.016471 | 0.99242 | -0.14572 | 0.99217 | -0.15054 | 4.5249
20 | -0.10345 | -0.026096 | 0.10364 | 0.026214 | 0.00018577 | 0.00011862 | 0.1543 | 0.1543 | 0.1543 | 0.99804 | -0.037434 | 1 | 0 | 42.3892
21 | -0.011745 | -0.0029435 | 0.011745 | 0.0029438 | 6.618e-07 | 3.5005e-07 | 0.017612 | 0.017612 | 0.017612 | 0.99228 | -0.14845 | 0.99234 | -0.14727 | 4.8385
22 | -0.0038633 | -0.00096824 | 0.0038637 | 0.00096809 | 3.7966e-07 | -1.4598e-07 | 0.0057961 | 0.005796 | 0.0057961 | 0.99181 | -0.15758 | 0.99192 | -0.15552 | 1.5923
23 | -0.0082771 | -0.0020742 | 0.0082786 | 0.0020748 | 1.5118e-06 | 6.2994e-07 | 0.012417 | 0.012417 | 0.012417 | 0.99192 | -0.15552 | 0.99211 | -0.15168 | 3.4112
24 | -0.010982 | -0.0027523 | 0.010982 | 0.0027526 | 5.998e-07 | 3.0773e-07 | 0.016471 | 0.016471 | 0.016471 | 0.99211 | -0.15168 | 0.99217 | -0.15054 | 4.5249
25 | 0.084603 | 0.021408 | -0.084323 | -0.021229 | 0.00028062 | 0.00017898 | 0.12596 | 0.12596 | 0.12596 | 1 | 0 | 0.99638 | -0.069364 | 34.6053
26 | 0.063088 | 0.0159 | -0.063031 | -0.015864 | 5.6175e-05 | 3.5733e-05 | 0.094248 | 0.094248 | 0.094248 | 0.99638 | -0.069364 | 0.99541 | -0.087994 | 25.8923
27 | 0.021235 | 0.0053288 | -0.021225 | -0.0053226 | 1.0206e-05 | 6.1796e-06 | 0.031716 | 0.031716 | 0.031716 | 0.99638 | -0.069364 | 0.99586 | -0.079448 | 8.7131
28 | 0.058303 | 0.014679 | -0.058197 | -0.014612 | 0.00010598 | 6.7342e-05 | 0.087179 | 0.087179 | 0.087179 | 0.99541 | -0.087994 | 0.99343 | -0.12609 | 23.9504
29 | 0.019001 | 0.0047651 | -0.018994 | -0.0047614 | 6.2353e-06 | 3.7223e-06 | 0.028392 | 0.028392 | 0.028392 | 0.99586 | -0.079448 | 0.9955 | -0.086336 | 7.8
30 | 0.055797 | 0.01401 | -0.055759 | -0.013986 | 3.8055e-05 | 2.4167e-05 | 0.083584 | 0.083584 | 0.083584 | 0.99343 | -0.12609 | 0.99269 | -0.1404 | 22.9627
31 | 0.016254 | 0.0040746 | -0.016252 | -0.0040734 | 2.0783e-06 | 1.208e-06 | 0.024296 | 0.024296 | 0.024296 | 0.9955 | -0.086336 | 0.99536 | -0.08902 | 6.6747
32 | 0.010363 | 0.0025974 | -0.010361 | -0.0025967 | 1.3767e-06 | 6.8228e-07 | 0.015492 | 0.015492 | 0.015492 | 0.99536 | -0.08902 | 0.99522 | -0.091808 | 4.2561
33 | 0.0056057 | 0.0014049 | -0.005605 | -0.0014048 | 6.6974e-07 | 9.8327e-08 | 0.0083815 | 0.0083816 | 0.0083816 | 0.99522 | -0.091808 | 0.99509 | -0.094316 | 2.3026
34 | -0.019324 | -0.0048446 | 0.019326 | 0.0048454 | 1.279e-06 | 7.6615e-07 | 0.028986 | 0.028986 | 0.028986 | 0.99205 | -0.15297 | 0.99212 | -0.15158 | 7.9632
35 | 0.015194 | 0.0038095 | -0.01519 | -0.0038071 | 4.1778e-06 | 2.3969e-06 | 0.022791 | 0.022791 | 0.022791 | 0.99205 | -0.15297 | 0.99175 | -0.15874 | 6.2613
36 | -0.021754 | -0.005454 | 0.021766 | 0.005461 | 1.1594e-05 | 7.045e-06 | 0.032628 | 0.032628 | 0.032628 | 0.99212 | -0.15158 | 0.99269 | -0.1404 | 8.9638
37 | 0.0068805 | 0.0017245 | -0.006879 | -0.001724 | 1.5025e-06 | 4.7661e-07 | 0.010324 | 0.010324 | 0.010324 | 0.99175 | -0.15874 | 0.99151 | -0.16332 | 2.8362
38 | 0.019287 | 0.0048374 | -0.019283 | -0.0048348 | 4.3126e-06 | 2.5822e-06 | 0.028912 | 0.028912 | 0.028912 | 0.99269 | -0.1404 | 0.99245 | -0.14509 | 7.9429
39 | 0.014706 | 0.0036875 | -0.014703 | -0.003686 | 2.6501e-06 | 1.5081e-06 | 0.022044 | 0.022044 | 0.022044 | 0.99269 | -0.1404 | 0.9925 | -0.14418 | 6.056
40 | 0.016831 | 0.0042204 | -0.016828 | -0.0042181 | 3.8943e-06 | 2.2817e-06 | 0.025237 | 0.025237 | 0.025237 | 0.99245 | -0.14509 | 0.9922 | -0.14995 | 6.9332
41 | 0.012173 | 0.0030519 | -0.012168 | -0.0030493 | 4.8453e-06 | 2.5999e-06 | 0.018251 | 0.018251 | 0.018251 | 0.9925 | -0.14418 | 0.99207 | -0.15254 | 5.0141
42 | -0.0037014 | -0.00092748 | 0.0037015 | 0.0009274 | 1.85e-07 | -8.8223e-08 | 0.0055521 | 0.005552 | 0.0055521 | 0.99199 | -0.15414 | 0.99204 | -0.15309 | 1.5253
43 | 0.0037014 | 0.00092748 | -0.0037011 | -0.00092759 | 2.1887e-07 | -1.0434e-07 | 0.0055521 | 0.0055522 | 0.0055522 | 0.99199 | -0.15414 | 0.99192 | -0.15538 | 1.5253
44 | -0.0062976 | -0.001578 | 0.0062978 | 0.0015781 | 1.6504e-07 | 4.1938e-08 | 0.009446 | 0.009446 | 0.009446 | 0.99204 | -0.15309 | 0.99207 | -0.15254 | 2.5951
45 | 0.013236 | 0.0033181 | -0.013234 | -0.0033167 | 2.4614e-06 | 1.3602e-06 | 0.019851 | 0.019851 | 0.019851 | 0.9922 | -0.14995 | 0.992 | -0.15385 | 5.4536
46 | 0.0056413 | 0.0014138 | -0.0056408 | -0.0014137 | 4.6024e-07 | 7.3296e-08 | 0.008462 | 0.0084621 | 0.0084621 | 0.992 | -0.15385 | 0.99191 | -0.15556 | 2.3247

## res_trafo
| p_hv_mw | q_hv_mvar | p_lv_mw | q_lv_mvar | pl_mw | ql_mvar | i_hv_ka | i_lv_ka | vm_hv_pu | va_hv_degree | vm_lv_pu | va_lv_degree | loading_percent
0 | -6.4999e-16 | 2.4266e-15 | 0.00165 | 1.2699e-07 | 0.00165 | 1.2699e-07 | 7.2519e-17 | 0.0023815 | 0.99998 | 149.9956 | 1 | 0 | 0.2619

## res_ext_grid
| p_mw | q_mvar
0 | 0.19756 | 0.049545

## res_load
| p_mw | q_mvar
0 | 0.0035918 | 0.00090018
1 | 0.0047027 | 0.0011786
2 | 0.0075891 | 0.001902
3 | 0.0013451 | 0.00033711
4 | 0.0035631 | 0.000893
5 | 0.0024182 | 0.00060607
6 | 0.0048283 | 0.0012101
7 | 0.014146 | 0.0035452
8 | 0.0074631 | 0.0018704
9 | 0.0068164 | 0.0017083
10 | 0.0083657 | 0.0020966
11 | 0.0063133 | 0.0015823
12 | 0.0073403 | 0.0018397
13 | 0.011745 | 0.0029435
14 | 0.0017948 | 0.00044982
15 | 0.0038633 | 0.00096824
16 | 0.0044134 | 0.0011061
17 | 0.002703 | 0.00067744
18 | 0.0076732 | 0.0019231
19 | 0.0047287 | 0.0011851
20 | 0.0022244 | 0.0005575
21 | 0.0024002 | 0.00060155
22 | 0.0027403 | 0.00068678
23 | 0.0058892 | 0.001476
24 | 0.0047557 | 0.0011919
25 | 0.005605 | 0.0014048
26 | 0.0041301 | 0.0010351
27 | 0.0024285 | 0.00060863
28 | 0.0083096 | 0.0020826
29 | 0.006879 | 0.001724
30 | 0.0024516 | 0.00061442
31 | 0.0025298 | 0.00063403
32 | 0.0025961 | 0.00065063
33 | 0.0037011 | 0.00092759
34 | 0.0058705 | 0.0014713
35 | 0.0035911 | 0.00090002
36 | 0.0075927 | 0.0019029
37 | 0.0056408 | 0.0014137

## dtypes
| element | column | dtype
0 | bus | name | object
1 | bus | vn_kv | float64
2 | bus | type | object
3 | bus | zone | object
4 | bus | in_service | bool
5 | load | name | object
6 | load | bus | uint32
7 | load | p_mw | float64
8 | load | q_mvar | float64
9 | load | const_z_percent | float64
10 | load | const_i_percent | float64
11 | load | sn_mva | float64
12 | load | scaling | float64
13 | load | in_service | bool
14 | load | type | object
15 | ext_grid | name | object
16 | ext_grid | bus | uint32
17 | ext_grid | vm_pu | float64
18 | ext_grid | va_degree | float64
19 | ext_grid | slack_weight | float64
20 | ext_grid | in_service | bool
21 | line | name | object
22 | line | std_type | object
23 | line | from_bus | uint32
24 | line | to_bus | uint32
25 | line | length_km | float64
26 | line | r_ohm_per_km | float64
27 | line | x_ohm_per_km | float64
28 | line | c_nf_per_km | float64
29 | line | g_us_per_km | float64
30 | line | max_i_ka | float64
31 | line | df | float64
32 | line | parallel | uint32
33 | line | type | object
34 | line | in_service | bool
35 | trafo | name | object
36 | trafo | std_type | object
37 | trafo | hv_bus | uint32
38 | trafo | lv_bus | uint32
39 | trafo | sn_mva | float64
40 | trafo | vn_hv_kv | float64
41 | trafo | vn_lv_kv | float64
42 | trafo | vk_percent | float64
43 | trafo | vkr_percent | float64
44 | trafo | pfe_kw | float64
45 | trafo | i0_percent | float64
46 | trafo | shift_degree | float64
47 | trafo | tap_side | object
48 | trafo | tap_neutral | int32
49 | trafo | tap_min | int32
50 | trafo | tap_max | int32
51 | trafo | tap_step_percent | float64
52 | trafo | tap_step_degree | float64
53 | trafo | tap_pos | int32
54 | trafo | tap_phase_shifter | bool
55 | trafo | parallel | uint32
56 | trafo | df | float64
57 | trafo | in_service | bool
58 | line_geodata | coords | object
59 | bus_geodata | x | float64
60 | bus_geodata | y | float64
61 | bus_geodata | coords | object
62 | res_bus | vm_pu | float64
63 | res_bus | va_degree | float64
64 | res_bus | p_mw | float64
65 | res_bus | q_mvar | float64
66 | res_line | p_from_mw | float64
67 | res_line | q_from_mvar | float64
68 | res_line | p_to_mw | float64
69 | res_line | q_to_mvar | float64
70 | res_line | pl_mw | float64
71 | res_line | ql_mvar | float64
72 | res_line | i_from_ka | float64
73 | res_line | i_to_ka | float64
74 | res_line | i_ka | float64
75 | res_line | vm_from_pu | float64
76 | res_line | va_from_degree | float64
77 | res_line | vm_to_pu | float64
78 | res_line | va_to_degree | float64
79 | res_line | loading_percent | float64
80 | res_trafo | p_hv_mw | float64
81 | res_trafo | q_hv_mvar | float64
82 | res_trafo | p_lv_mw | float64
83 | res_trafo | q_lv_mvar | float64
84 | res_trafo | pl_mw | float64
85 | res_trafo | ql_mvar | float64
86 | res_trafo | i_hv_ka | float64
87 | res_trafo | i_lv_ka | float64
88 | res_trafo | vm_hv_pu | float64
89 | res_trafo | va_hv_degree | float64
90 | res_trafo | vm_lv_pu | float64
91 | res_trafo | va_lv_degree | float64
92 | res_trafo | loading_percent | float64
93 | res_ext_grid | p_mw | float64
94 | res_ext_grid | q_mvar | float64
95 | res_load | p_mw | float64
96 | res_load | q_mvar | float64

## parameters
| version | format_version | converged | OPF_converged | name | f_hz | sn_mva
0 | 2.14.6 | 2.14.0 | TRUE | FALSE |  | 50 | 1