## bus
| name | vn_kv | type | zone | in_service
0 | bus_LV_161-15_0_8_node_0 | 0.4 | n |  | TRUE
1 | bus_LV_161-15_0_8_node_1 | 0.4 | n |  | TRUE
2 | bus_LV_161-15_0_8_node_2 | 0.4 | n |  | TRUE
3 | bus_LV_161-15_0_8_node_3 | 0.4 | n |  | TRUE
4 | bus_LV_161-15_0_8_node_4 | 0.4 | n |  | TRUE
5 | bus_LV_161-15_0_8_node_5 | 0.4 | n |  | TRUE
6 | bus_LV_161-15_0_8_node_6 | 0.4 | n |  | TRUE
7 | bus_LV_161-15_0_8_node_48 | 0.4 | n |  | TRUE
8 | bus_LV_161-15_0_8_node_62 | 0.4 | n |  | TRUE
9 | bus_LV_161-15_0_8_node_74 | 0.4 | n |  | TRUE
10 | bus_LV_161-15_0_8_node_49 | 0.4 | n |  | TRUE
11 | bus_LV_161-15_0_8_node_60 | 0.4 | n |  | TRUE
12 | bus_LV_161-15_0_8_node_75 | 0.4 | n |  | TRUE
13 | bus_LV_161-15_0_8_node_7 | 0.4 | n |  | TRUE
14 | bus_LV_161-15_0_8_node_8 | 0.4 | n |  | TRUE
15 | bus_LV_161-15_0_8_node_9 | 0.4 | n |  | TRUE
16 | bus_LV_161-15_0_8_node_10 | 0.4 | n |  | TRUE
17 | bus_LV_161-15_0_8_node_12 | 0.4 | n |  | TRUE
18 | bus_LV_161-15_0_8_node_38 | 0.4 | n |  | TRUE
19 | bus_LV_161-15_0_8_node_15 | 0.4 | n |  | TRUE
20 | bus_LV_161-15_0_8_node_39 | 0.4 | n |  | TRUE
21 | bus_LV_161-15_0_8_node_71 | 0.4 | n |  | TRUE
22 | bus_LV_161-15_0_8_node_72 | 0.4 | n |  | TRUE
23 | bus_LV_161-15_0_8_node_13 | 0.4 | n |  | TRUE
24 | bus_LV_161-15_0_8_node_14 | 0.4 | n |  | TRUE
25 | bus_LV_161-15_0_8_node_16 | 0.4 | n |  | TRUE
26 | bus_LV_161-15_0_8_node_17 | 0.4 | n |  | TRUE
27 | bus_LV_161-15_0_8_node_18 | 0.4 | n |  | TRUE
28 | bus_LV_161-15_0_8_node_19 | 0.4 | n |  | TRUE
29 | bus_LV_161-15_0_8_node_20 | 0.4 | n |  | TRUE
30 | bus_LV_161-15_0_8_node_21 | 0.4 | n |  | TRUE
31 | bus_LV_161-15_0_8_node_32 | 0.4 | n |  | TRUE
32 | bus_LV_161-15_0_8_node_35 | 0.4 | n |  | TRUE
33 | bus_LV_161-15_0_8_node_33 | 0.4 | n |  | TRUE
34 | bus_LV_161-15_0_8_node_34 | 0.4 | n |  | TRUE
35 | bus_LV_161-15_0_8_node_22 | 0.4 | n |  | TRUE
36 | bus_LV_161-15_0_8_node_23 | 0.4 | n |  | TRUE
37 | bus_LV_161-15_0_8_node_24 | 0.4 | n |  | TRUE
38 | bus_LV_161-15_0_8_node_25 | 0.4 | n |  | TRUE
39 | bus_LV_161-15_0_8_node_26 | 0.4 | n |  | TRUE
40 | bus_LV_161-15_0_8_node_40 | 0.4 | n |  | TRUE
41 | bus_LV_161-15_0_8_node_31 | 0.4 | n |  | TRUE
42 | bus_LV_161-15_0_8_node_41 | 0.4 | n |  | TRUE
43 | bus_LV_161-15_0_8_node_29 | 0.4 | n |  | TRUE
44 | bus_LV_161-15_0_8_node_27 | 0.4 | n |  | TRUE
45 | bus_LV_161-15_0_8_node_28 | 0.4 | n |  | TRUE
46 | bus_LV_161-15_0_8_node_30 | 0.4 | n |  | TRUE
47 | bus_LV_161-15_0_8_node_37 | 0.4 | n |  | TRUE
48 | bus_LV_161-15_0_8_node_36 | 0.4 | n |  | TRUE
49 | bus_LV_161-15_0_8_node_45 | 0.4 | n |  | TRUE
50 | bus_LV_161-15_0_8_node_46 | 0.4 | n |  | TRUE
51 | bus_LV_161-15_0_8_node_47 | 0.4 | n |  | TRUE
52 | bus_LV_161-15_0_8_node_42 | 0.4 | n |  | TRUE
53 | bus_LV_161-15_0_8_node_43 | 0.4 | n |  | TRUE
54 | bus_LV_161-15_0_8_node_44 | 0.4 | n |  | TRUE
55 | bus_LV_161-15_0_8_node_77 | 0.4 | n |  | TRUE
56 | bus_LV_161-15_0_8_node_76 | 0.4 | n |  | TRUE
57 | bus_LV_161-15_0_8_node_73 | 0.4 | n |  | TRUE
58 | bus_LV_161-15_0_8_node_50 | 0.4 | n |  | TRUE
59 | bus_LV_161-15_0_8_node_51 | 0.4 | n |  | TRUE
60 | bus_LV_161-15_0_8_node_54 | 0.4 | n |  | TRUE
61 | bus_LV_161-15_0_8_node_52 | 0.4 | n |  | TRUE
62 | bus_LV_161-15_0_8_node_55 | 0.4 | n |  | TRUE
63 | bus_LV_161-15_0_8_node_57 | 0.4 | n |  | TRUE
64 | bus_LV_161-15_0_8_node_64 | 0.4 | n |  | TRUE
65 | bus_LV_161-15_0_8_node_61 | 0.4 | n |  | TRUE
66 | bus_LV_161-15_0_8_node_63 | 0.4 | n |  | TRUE
67 | bus_LV_161-15_0_8_node_58 | 0.4 | n |  | TRUE
68 | bus_LV_161-15_0_8_node_69 | 0.4 | n |  | TRUE
69 | bus_LV_161-15_0_8_node_65 | 0.4 | n |  | TRUE
70 | bus_LV_161-15_0_8_node_67 | 0.4 | n |  | TRUE
71 | bus_LV_161-15_0_8_node_66 | 0.4 | n |  | TRUE
72 | bus_LV_161-15_0_8_node_70 | 0.4 | n |  | TRUE
73 | bus_LV_161-15_0_8_node_68 | 0.4 | n |  | TRUE
74 | bus_LV_161-15_0_8_node_79 | 0.4 | n |  | TRUE
75 | bus_MV_494_0_node_44 | 20 | n |  | TRUE

## load
| name | bus | p_mw | q_mvar | const_z_percent | const_i_percent | sn_mva | scaling | in_service | type
0 | LV_161-15_0_8_load_0 | 0 | 0.0038401 | 0.00096241 | 0 | 0 |  | 1 | TRUE | wye
1 | LV_161-15_0_8_load_3 | 3 | 0.0049883 | 0.0012502 | 0 | 0 |  | 1 | TRUE | wye
2 | LV_161-15_0_8_load_4 | 4 | 0.0071517 | 0.0017924 | 0 | 0 |  | 1 | TRUE | wye
3 | LV_161-15_0_8_load_5 | 5 | 0.0045428 | 0.0011385 | 0 | 0 |  | 1 | TRUE | wye
4 | LV_161-15_0_8_load_6 | 6 | 0.0036233 | 0.00090809 | 0 | 0 |  | 1 | TRUE | wye
5 | LV_161-15_0_8_load_48 | 7 | 0.0041823 | 0.0010482 | 0 | 0 |  | 1 | TRUE | wye
6 | LV_161-15_0_8_load_62 | 8 | 0.0017297 | 0.0004335 | 0 | 0 |  | 1 | TRUE | wye
7 | LV_161-15_0_8_load_49 | 10 | 0.0048593 | 0.0012179 | 0 | 0 |  | 1 | TRUE | wye
8 | LV_161-15_0_8_load_60 | 11 | 0.010628 | 0.0026637 | 0 | 0 |  | 1 | TRUE | wye
9 | LV_161-15_0_8_load_7 | 13 | 0.0049152 | 0.0012319 | 0 | 0 |  | 1 | TRUE | wye
10 | LV_161-15_0_8_load_8 | 14 | 0.002094 | 0.00052481 | 0 | 0 |  | 1 | TRUE | wye
11 | LV_161-15_0_8_load_10 | 16 | 0.0030332 | 0.00076018 | 0 | 0 |  | 1 | TRUE | wye
12 | LV_161-15_0_8_load_38 | 18 | 0.0023303 | 0.00058403 | 0 | 0 |  | 1 | TRUE | wye
13 | LV_161-15_0_8_load_15 | 19 | 0.0052185 | 0.0013079 | 0 | 0 |  | 1 | TRUE | wye
14 | LV_161-15_0_8_load_39 | 20 | 0.0053316 | 0.0013362 | 0 | 0 |  | 1 | TRUE | wye
15 | LV_161-15_0_8_load_71 | 21 | 0.012369 | 0.0031 | 0 | 0 |  | 1 | TRUE | wye
16 | LV_161-15_0_8_load_72 | 22 | 0.005545 | 0.0013897 | 0 | 0 |  | 1 | TRUE | wye
17 | LV_161-15_0_8_load_13 | 23 | 0.0027386 | 0.00068635 | 0 | 0 |  | 1 | TRUE | wye
18 | LV_161-15_0_8_load_14 | 24 | 0.0051192 | 0.001283 | 0 | 0 |  | 1 | TRUE | wye
19 | LV_161-15_0_8_load_16 | 25 | 0.0064416 | 0.0016144 | 0 | 0 |  | 1 | TRUE | wye
20 | LV_161-15_0_8_load_17 | 26 | 0.0089527 | 0.0022438 | 0 | 0 |  | 1 | TRUE | wye
21 | LV_161-15_0_8_load_18 | 27 | 0.026219 | 0.0065712 | 0 | 0 |  | 1 | TRUE | wye
22 | LV_161-15_0_8_load_19 | 28 | 0.0091169 | 0.0022849 | 0 | 0 |  | 1 | TRUE | wye
23 | LV_161-15_0_8_load_20 | 29 | 0.0061269 | 0.0015355 | 0 | 0 |  | 1 | TRUE | wye
24 | LV_161-15_0_8_load_21 | 30 | 0.0073992 | 0.0018544 | 0 | 0 |  | 1 | TRUE | wye
25 | LV_161-15_0_8_load_32 | 31 | 0.044096 | 0.011051 | 0 | 0 |  | 1 | TRUE | wye
26 | LV_161-15_0_8_load_35 | 32 | 0.041514 | 0.010404 | 0 | 0 |  | 1 | TRUE | wye
27 | LV_161-15_0_8_load_33 | 33 | 0.0025305 | 0.0006342 | 0 | 0 |  | 1 | TRUE | wye
28 | LV_161-15_0_8_load_34 | 34 | 0.007257 | 0.0018188 | 0 | 0 |  | 1 | TRUE | wye
29 | LV_161-15_0_8_load_22 | 35 | 0.0025326 | 0.00063474 | 0 | 0 |  | 1 | TRUE | wye
30 | LV_161-15_0_8_load_23 | 36 | 0.00068436 | 0.00017152 | 0 | 0 |  | 1 | TRUE | wye
31 | LV_161-15_0_8_load_24 | 37 | 0.0045179 | 0.0011323 | 0 | 0 |  | 1 | TRUE | wye
32 | LV_161-15_0_8_load_25 | 38 | 0.0023742 | 0.00059503 | 0 | 0 |  | 1 | TRUE | wye
33 | LV_161-15_0_8_load_40 | 40 | 0.0172 | 0.0043106 | 0 | 0 |  | 1 | TRUE | wye
34 | LV_161-15_0_8_load_31 | 41 | 0.0026884 | 0.00067377 | 0 | 0 |  | 1 | TRUE | wye
35 | LV_161-15_0_8_load_27 | 44 | 0.0022918 | 0.00057438 | 0 | 0 |  | 1 | TRUE | wye
36 | LV_161-15_0_8_load_28 | 45 | 0.0022119 | 0.00055437 | 0 | 0 |  | 1 | TRUE | wye
37 | LV_161-15_0_8_load_30 | 46 | 0.0024898 | 0.000624 | 0 | 0 |  | 1 | TRUE | wye
38 | LV_161-15_0_8_load_37 | 47 | 0.0018789 | 0.00047089 | 0 | 0 |  | 1 | TRUE | wye
39 | LV_161-15_0_8_load_36 | 48 | 0.0034261 | 0.00085865 | 0 | 0 |  | 1 | TRUE | wye
40 | LV_161-15_0_8_load_46 | 50 | 0.0060066 | 0.0015054 | 0 | 0 |  | 1 | TRUE | wye
41 | LV_161-15_0_8_load_47 | 51 | 0.0074672 | 0.0018715 | 0 | 0 |  | 1 | TRUE | wye
42 | LV_161-15_0_8_load_42 | 52 | 0.043527 | 0.010909 | 0 | 0 |  | 1 | TRUE | wye
43 | LV_161-15_0_8_load_43 | 53 | 0.02797 | 0.0070099 | 0 | 0 |  | 1 | TRUE | wye
44 | LV_161-15_0_8_load_76 | 56 | 0.0022275 | 0.00055827 | 0 | 0 |  | 1 | TRUE | wye
45 | LV_161-15_0_8_load_73 | 57 | 0.0040081 | 0.0010045 | 0 | 0 |  | 1 | TRUE | wye
46 | LV_161-15_0_8_load_50 | 58 | 0.0051967 | 0.0013024 | 0 | 0 |  | 1 | TRUE | wye
47 | LV_161-15_0_8_load_54 | 60 | 0.004207 | 0.0010544 | 0 | 0 |  | 1 | TRUE | wye
48 | LV_161-15_0_8_load_52 | 61 | 0.0023287 | 0.00058364 | 0 | 0 |  | 1 | TRUE | wye
49 | LV_161-15_0_8_load_55 | 62 | 0.0029839 | 0.00074782 | 0 | 0 |  | 1 | TRUE | wye
50 | LV_161-15_0_8_load_64 | 64 | 0.0066643 | 0.0016702 | 0 | 0 |  | 1 | TRUE | wye
51 | LV_161-15_0_8_load_61 | 65 | 0.0024402 | 0.00061158 | 0 | 0 |  | 1 | TRUE | wye
52 | LV_161-15_0_8_load_63 | 66 | 0.011492 | 0.0028802 | 0 | 0 |  | 1 | TRUE | wye
53 | LV_161-15_0_8_load_58 | 67 | 0.099568 | 0.024954 | 0 | 0 |  | 1 | TRUE | wye
54 | LV_161-15_0_8_load_65 | 69 | 0.0023671 | 0.00059325 | 0 | 0 |  | 1 | TRUE | wye
55 | LV_161-15_0_8_load_67 | 70 | 0.0035739 | 0.00089571 | 0 | 0 |  | 1 | TRUE | wye
56 | LV_161-15_0_8_load_66 | 71 | 0.0043003 | 0.0010777 | 0 | 0 |  | 1 | TRUE | wye
57 | LV_161-15_0_8_load_79 | 74 | 0.014947 | 0.0037461 | 0 | 0 |  | 1 | TRUE | wye

## ext_grid
| name | bus | vm_pu | va_degree | slack_weight | in_service
0 |  | 51 | 1 | 0 | 1 | TRUE

## line
| name | std_type | from_bus | to_bus | length_km | r_ohm_per_km | x_ohm_per_km | c_nf_per_km | g_us_per_km | max_i_ka | df | parallel | type | in_service
0 | LV_161-15_0_8_line_0 |  | 0 | 1 | 0.0049079 | 0.125 | 0.08 | 261 | 0 | 0.364 | 1 | 4 | cs | TRUE
1 | LV_161-15_0_8_line_1 |  | 0 | 2 | 0.016005 | 0.125 | 0.08 | 261 | 0 | 0.364 | 1 | 4 | cs | TRUE
2 | LV_161-15_0_8_line_2 |  | 1 | 3 | 0.015202 | 0.125 | 0.08 | 261 | 0 | 0.364 | 1 | 4 | cs | TRUE
3 | LV_161-15_0_8_line_3 |  | 1 | 4 | 0.020889 | 0.125 | 0.08 | 261 | 0 | 0.364 | 1 | 1 | cs | TRUE
4 | LV_161-15_0_8_line_4 |  | 2 | 5 | 0.021715 | 0.125 | 0.08 | 261 | 0 | 0.364 | 1 | 4 | cs | TRUE
5 | LV_161-15_0_8_line_5 |  | 2 | 6 | 0.013839 | 0.125 | 0.08 | 261 | 0 | 0.364 | 1 | 1 | cs | TRUE
6 | LV_161-15_0_8_line_6 |  | 3 | 7 | 0.017674 | 0.125 | 0.08 | 261 | 0 | 0.364 | 1 | 4 | cs | TRUE
7 | LV_161-15_0_8_line_7 |  | 5 | 8 | 0.0066987 | 0.125 | 0.08 | 261 | 0 | 0.364 | 1 | 4 | cs | TRUE
8 | LV_161-15_0_8_line_8 |  | 6 | 9 | 0.01492 | 0.125 | 0.08 | 261 | 0 | 0.364 | 1 | 1 | cs | TRUE
9 | LV_161-15_0_8_line_9 |  | 7 | 10 | 0.021706 | 0.125 | 0.08 | 261 | 0 | 0.364 | 1 | 4 | cs | TRUE
10 | LV_161-15_0_8_line_10 |  | 8 | 11 | 0.023106 | 0.125 | 0.08 | 261 | 0 | 0.364 | 1 | 4 | cs | TRUE
11 | LV_161-15_0_8_line_11 |  | 9 | 12 | 0.01613 | 0.125 | 0.08 | 261 | 0 | 0.364 | 1 | 1 | cs | TRUE
12 | LV_161-15_0_8_line_12 |  | 10 | 58 | 0.0018015 | 0.125 | 0.08 | 261 | 0 | 0.364 | 1 | 4 | cs | TRUE
13 | LV_161-15_0_8_line_13 |  | 11 | 63 | 0.001818 | 0.125 | 0.08 | 261 | 0 | 0.364 | 1 | 4 | cs | TRUE
14 | LV_161-15_0_8_line_14 |  | 12 | 74 | 0.013292 | 0.125 | 0.08 | 261 | 0 | 0.364 | 1 | 1 | cs | TRUE
15 | LV_161-15_0_8_line_15 |  | 13 | 14 | 0.00015101 | 0.125 | 0.08 | 261 | 0 | 0.364 | 1 | 1 | cs | TRUE
16 | LV_161-15_0_8_line_16 |  | 13 | 15 | 0.05015 | 0.125 | 0.08 | 261 | 0 | 0.364 | 1 | 1 | cs | TRUE
17 | LV_161-15_0_8_line_17 |  | 14 | 16 | 0.032799 | 0.125 | 0.08 | 261 | 0 | 0.364 | 1 | 1 | cs | TRUE
18 | LV_161-15_0_8_line_18 |  | 15 | 17 | 0.074941 | 0.125 | 0.08 | 261 | 0 | 0.364 | 1 | 1 | cs | TRUE
19 | LV_161-15_0_8_line_19 |  | 16 | 18 | 0.0023951 | 0.125 | 0.08 | 261 | 0 | 0.364 | 1 | 1 | cs | TRUE
20 | LV_161-15_0_8_line_20 |  | 17 | 19 | 0.034305 | 0.125 | 0.08 | 261 | 0 | 0.364 | 1 | 1 | cs | TRUE
21 | LV_161-15_0_8_line_21 |  | 18 | 20 | 0.029037 | 0.125 | 0.08 | 261 | 0 | 0.364 | 1 | 1 | cs | TRUE
22 | LV_161-15_0_8_line_22 |  | 19 | 23 | 0.032411 | 0.125 | 0.08 | 261 | 0 | 0.364 | 1 | 1 | cs | TRUE
23 | LV_161-15_0_8_line_23 |  | 20 | 49 | 0.02465 | 0.125 | 0.08 | 261 | 0 | 0.364 | 1 | 1 | cs | TRUE
24 | LV_161-15_0_8_line_24 |  | 21 | 22 | 0.019207 | 0.125 | 0.08 | 261 | 0 | 0.364 | 1 | 1 | cs | TRUE
25 | LV_161-15_0_8_line_25 |  | 22 | 57 | 0.015903 | 0.125 | 0.08 | 261 | 0 | 0.364 | 1 | 1 | cs | TRUE
26 | LV_161-15_0_8_line_26 |  | 23 | 24 | 0.020233 | 0.125 | 0.08 | 261 | 0 | 0.364 | 1 | 1 | cs | TRUE
27 | LV_161-15_0_8_line_27 |  | 24 | 25 | 0.021759 | 0.125 | 0.08 | 261 | 0 | 0.364 | 1 | 1 | cs | TRUE
28 | LV_161-15_0_8_line_28 |  | 26 | 27 | 0.022496 | 0.125 | 0.08 | 261 | 0 | 0.364 | 1 | 1 | cs | TRUE
29 | LV_161-15_0_8_line_29 |  | 26 | 28 | 0.010762 | 0.125 | 0.08 | 261 | 0 | 0.364 | 1 | 1 | cs | TRUE
30 | LV_161-15_0_8_line_30 |  | 27 | 29 | 0.0013353 | 0.125 | 0.08 | 261 | 0 | 0.364 | 1 | 1 | cs | TRUE
31 | LV_161-15_0_8_line_31 |  | 28 | 30 | 0.010465 | 0.125 | 0.08 | 261 | 0 | 0.364 | 1 | 1 | cs | TRUE
32 | LV_161-15_0_8_line_32 |  | 29 | 31 | 0.034003 | 0.125 | 0.08 | 261 | 0 | 0.364 | 1 | 1 | cs | TRUE
33 | LV_161-15_0_8_line_33 |  | 30 | 32 | 0.02279 | 0.125 | 0.08 | 261 | 0 | 0.364 | 1 | 3 | cs | TRUE
34 | LV_161-15_0_8_line_34 |  | 31 | 33 | 0.0049403 | 0.125 | 0.08 | 261 | 0 | 0.364 | 1 | 1 | cs | TRUE
35 | LV_161-15_0_8_line_35 |  | 32 | 34 | 0.0032921 | 0.125 | 0.08 | 261 | 0 | 0.364 | 1 | 4 | cs | TRUE
36 | LV_161-15_0_8_line_36 |  | 34 | 48 | 0.017219 | 0.125 | 0.08 | 261 | 0 | 0.364 | 1 | 4 | cs | TRUE
37 | LV_161-15_0_8_line_37 |  | 35 | 36 | 0.0091448 | 0.125 | 0.08 | 261 | 0 | 0.364 | 1 | 4 | cs | TRUE
38 | LV_161-15_0_8_line_38 |  | 35 | 37 | 0.042588 | 0.125 | 0.08 | 261 | 0 | 0.364 | 1 | 4 | cs | TRUE
39 | LV_161-15_0_8_line_39 |  | 36 | 38 | 0.018549 | 0.125 | 0.08 | 261 | 0 | 0.364 | 1 | 4 | cs | TRUE
40 | LV_161-15_0_8_line_40 |  | 37 | 39 | 0.01578 | 0.125 | 0.08 | 261 | 0 | 0.364 | 1 | 4 | cs | TRUE
41 | LV_161-15_0_8_line_41 |  | 38 | 40 | 0.064155 | 0.125 | 0.08 | 261 | 0 | 0.364 | 1 | 4 | cs | TRUE
42 | LV_161-15_0_8_line_42 |  | 39 | 41 | 0.02732 | 0.125 | 0.08 | 261 | 0 | 0.364 | 1 | 4 | cs | TRUE
43 | LV_161-15_0_8_line_43 |  | 40 | 42 | 0.048391 | 0.125 | 0.08 | 261 | 0 | 0.364 | 1 | 4 | cs | TRUE
44 | LV_161-15_0_8_line_44 |  | 41 | 43 | 0.029698 | 0.125 | 0.08 | 261 | 0 | 0.364 | 1 | 4 | cs | TRUE
45 | LV_161-15_0_8_line_45 |  | 42 | 52 | 0.027629 | 0.125 | 0.08 | 261 | 0 | 0.364 | 1 | 4 | cs | TRUE
46 | LV_161-15_0_8_line_46 |  | 43 | 44 | 0.0080883 | 0.125 | 0.08 | 261 | 0 | 0.364 | 1 | 4 | cs | TRUE
47 | LV_161-15_0_8_line_47 |  | 44 | 45 | 0.024413 | 0.125 | 0.08 | 261 | 0 | 0.364 | 1 | 4 | cs | TRUE
48 | LV_161-15_0_8_line_48 |  | 45 | 46 | 0.029511 | 0.125 | 0.08 | 261 | 0 | 0.364 | 1 | 4 | cs | TRUE
49 | LV_161-15_0_8_line_49 |  | 46 | 47 | 0.012106 | 0.125 | 0.08 | 261 | 0 | 0.364 | 1 | 4 | cs | TRUE
50 | LV_161-15_0_8_line_50 |  | 47 | 48 | 0.011328 | 0.125 | 0.08 | 261 | 0 | 0.364 | 1 | 4 | cs | TRUE
51 | LV_161-15_0_8_line_51 |  | 49 | 50 | 0.012315 | 0.125 | 0.08 | 261 | 0 | 0.364 | 1 | 4 | cs | TRUE
52 | LV_161-15_0_8_line_52 |  | 49 | 51 | 0.030646 | 0.125 | 0.08 | 261 | 0 | 0.364 | 1 | 4 | cs | TRUE
53 | LV_161-15_0_8_line_53 |  | 50 | 54 | 0.01598 | 0.125 | 0.08 | 261 | 0 | 0.364 | 1 | 4 | cs | TRUE
54 | LV_161-15_0_8_line_54 |  | 51 | 55 | 0.054861 | 0.125 | 0.08 | 261 | 0 | 0.364 | 1 | 4 | cs | TRUE
55 | LV_161-15_0_8_line_55 |  | 52 | 53 | 0.0030168 | 0.125 | 0.08 | 261 | 0 | 0.364 | 1 | 4 | cs | TRUE
56 | LV_161-15_0_8_line_56 |  | 53 | 54 | 0.052668 | 0.125 | 0.08 | 261 | 0 | 0.364 | 1 | 4 | cs | TRUE
57 | LV_161-15_0_8_line_57 |  | 55 | 56 | 0.069176 | 0.125 | 0.08 | 261 | 0 | 0.364 | 1 | 4 | cs | TRUE
58 | LV_161-15_0_8_line_58 |  | 55 | 57 | 0.010702 | 0.125 | 0.08 | 261 | 0 | 0.364 | 1 | 1 | cs | TRUE
59 | LV_161-15_0_8_line_59 |  | 56 | 60 | 0.012485 | 0.125 | 0.08 | 261 | 0 | 0.364 | 1 | 4 | cs | TRUE
60 | LV_161-15_0_8_line_60 |  | 58 | 59 | 0.020182 | 0.125 | 0.08 | 261 | 0 | 0.364 | 1 | 4 | cs | TRUE
61 | LV_161-15_0_8_line_61 |  | 59 | 60 | 0.021715 | 0.125 | 0.08 | 261 | 0 | 0.364 | 1 | 4 | cs | TRUE
62 | LV_161-15_0_8_line_62 |  | 59 | 61 | 0.0086382 | 0.125 | 0.08 | 261 | 0 | 0.364 | 1 | 1 | cs | TRUE
63 | LV_161-15_0_8_line_63 |  | 62 | 63 | 0.027673 | 0.125 | 0.08 | 261 | 0 | 0.364 | 1 | 1 | cs | TRUE
64 | LV_161-15_0_8_line_64 |  | 62 | 64 | 0.053586 | 0.125 | 0.08 | 261 | 0 | 0.364 | 1 | 1 | cs | TRUE
65 | LV_161-15_0_8_line_65 |  | 63 | 65 | 0.01155 | 0.125 | 0.08 | 261 | 0 | 0.364 | 1 | 4 | cs | TRUE
66 | LV_161-15_0_8_line_66 |  | 64 | 66 | 0.014386 | 0.125 | 0.08 | 261 | 0 | 0.364 | 1 | 1 | cs | TRUE
67 | LV_161-15_0_8_line_67 |  | 65 | 69 | 0.00050452 | 0.125 | 0.08 | 261 | 0 | 0.364 | 1 | 4 | cs | TRUE
68 | LV_161-15_0_8_line_68 |  | 67 | 68 | 0.029122 | 0.125 | 0.08 | 261 | 0 | 0.364 | 1 | 1 | cs | TRUE
69 | LV_161-15_0_8_line_69 |  | 68 | 70 | 0.037385 | 0.125 | 0.08 | 261 | 0 | 0.364 | 1 | 1 | cs | TRUE
70 | LV_161-15_0_8_line_70 |  | 69 | 71 | 0.015816 | 0.125 | 0.08 | 261 | 0 | 0.364 | 1 | 4 | cs | TRUE
71 | LV_161-15_0_8_line_71 |  | 70 | 73 | 0.035574 | 0.125 | 0.08 | 261 | 0 | 0.364 | 1 | 1 | cs | TRUE
72 | LV_161-15_0_8_line_72 |  | 71 | 72 | 0.010461 | 0.125 | 0.08 | 261 | 0 | 0.364 | 1 | 1 | cs | TRUE
73 | LV_161-15_0_8_line_73 |  | 72 | 73 | 0.034574 | 0.125 | 0.08 | 261 | 0 | 0.364 | 1 | 1 | cs | TRUE

## trafo
| name | std_type | hv_bus | lv_bus | sn_mva | vn_hv_kv | vn_lv_kv | vk_percent | vkr_percent | pfe_kw | i0_percent | shift_degree | tap_side | tap_neutral | tap_min | tap_max | tap_step_percent | tap_step_degree | tap_pos | tap_phase_shifter | parallel | df | in_service
0 | LV_161-15_0_8_trafo_47 | 0.63 MVA 20/0.4 kV | 75 | 51 | 0.63 | 20 | 0.4 | 6 | 1.206 | 1.65 | 0.2619 | 150 | hv | 0 | -2 | 2 | 2.5 | 0 | 0 | FALSE | 1 | 1 | TRUE

## line_geodata
| x0 | y0 | x1 | y1 | x2 | y2 | x3 | y3 | x4 | y4
0 | 2685684.912 | 1244296.7963 | 2685683.9697 | 1244301.6129
1 | 2685680.897 | 1244317.3201 | 2685683.9697 | 1244301.6129
2 | 2685684.912 | 1244296.7963 | 2685669.9971 | 1244293.8537
3 | 2685688.8512 | 1244276.2826 | 2685684.912 | 1244296.7963
4 | 2685680.897 | 1244317.3201 | 2685676.7307 | 1244338.6313
5 | 2685680.897 | 1244317.3201 | 2685694.4627 | 1244320.0577
6 | 2685652.6577 | 1244290.4327 | 2685669.9971 | 1244293.8537
7 | 2685675.4454 | 1244345.2056 | 2685676.7307 | 1244338.6313
8 | 2685709.088 | 1244323.0092 | 2685694.4627 | 1244320.0577
9 | 2685652.6577 | 1244290.4327 | 2685648.06 | 1244289.5256 | 2685633.7586 | 1244280.2993
10 | 2685671.0122 | 1244367.882 | 2685675.4454 | 1244345.2056
11 | 2685709.088 | 1244323.0092 | 2685722.6599 | 1244314.2321
12 | 2685633.7586 | 1244280.2993 | 2685632.2448 | 1244279.3227
13 | 2685670.6634 | 1244369.6662 | 2685671.0122 | 1244367.882
14 | 2685719.5859 | 1244327.1638 | 2685722.6599 | 1244314.2321
15 | 2685506.5362 | 1244153.6227 | 2685506.4525 | 1244153.7484
16 | 2685534.1302 | 1244111.7519 | 2685531.7028 | 1244115.5086 | 2685529.968 | 1244118.4079 | 2685506.5362 | 1244153.6227
17 | 2685488.283 | 1244181.0547 | 2685506.4525 | 1244153.7484
18 | 2685477.0553 | 1244063.3496 | 2685500.8562 | 1244087.399 | 2685534.1302 | 1244111.7519
19 | 2685488.283 | 1244181.0547 | 2685486.9562 | 1244183.0487
20 | 2685477.0553 | 1244063.3496 | 2685456.8347 | 1244091.0618
21 | 2685469.7746 | 1244206.4454 | 2685474.481 | 1244200.513 | 2685484.891 | 1244186.1524 | 2685486.9562 | 1244183.0487
22 | 2685456.8347 | 1244091.0618 | 2685437.7306 | 1244117.2439
23 | 2685453.3019 | 1244224.7813 | 2685469.1696 | 1244207.208 | 2685469.7746 | 1244206.4454
24 | 2685560.6517 | 1244216.2103 | 2685549.7504 | 1244232.0244
25 | 2685549.7504 | 1244232.0244 | 2685545.5331 | 1244238.1422 | 2685540.3867 | 1244244.8727
26 | 2685437.7306 | 1244117.2439 | 2685432.5673 | 1244124.3202 | 2685425.3674 | 1244133.2531
27 | 2685411.7127 | 1244150.1945 | 2685425.3674 | 1244133.2531
28 | 2685295.3124 | 1244145.5297 | 2685294.4696 | 1244153.744 | 2685293.0565 | 1244167.9118
29 | 2685296.411 | 1244134.8238 | 2685295.3124 | 1244145.5297
30 | 2685292.8656 | 1244169.2334 | 2685293.0565 | 1244167.9118 | 2685293.0565 | 1244167.9118
31 | 2685297.4791 | 1244124.414 | 2685296.411 | 1244134.8238
32 | 2685292.8656 | 1244169.2334 | 2685289.1704 | 1244194.809 | 2685287.2384 | 1244202.7391
33 | 2685297.4791 | 1244124.414 | 2685297.8099 | 1244121.1904 | 2685299.8232 | 1244101.745
34 | 2685286.0691 | 1244207.539 | 2685287.2384 | 1244202.7391
35 | 2685299.8232 | 1244101.745 | 2685300.1622 | 1244098.4705
36 | 2685301.9356 | 1244081.3426 | 2685301.7597 | 1244083.0415 | 2685300.1622 | 1244098.4705
37 | 2685367.1341 | 1244060.9322 | 2685367.2501 | 1244070.0764
38 | 2685367.1167 | 1244018.3485 | 2685366.8273 | 1244036.7544 | 2685367.1341 | 1244060.9322
39 | 2685367.4854 | 1244088.6238 | 2685367.2501 | 1244070.0764
40 | 2685367.3648 | 1244002.5705 | 2685367.1167 | 1244018.3485
41 | 2685366.0829 | 1244152.7145 | 2685367.9425 | 1244124.657 | 2685367.4854 | 1244088.6238
42 | 2685367.3648 | 1244002.5705 | 2685363.2833 | 1244002.5784 | 2685353.0052 | 1244001.9968 | 2685340.1749 | 1244000.2831
43 | 2685357.5965 | 1244200.208 | 2685359.5991 | 1244192.8759 | 2685362.8732 | 1244180.6918 | 2685365.5577 | 1244160.638 | 2685366.0829 | 1244152.7145
44 | 2685310.7387 | 1243996.3515 | 2685340.1749 | 1244000.2831
45 | 2685357.5965 | 1244200.208 | 2685372.9003 | 1244203.9309 | 2685382.9345 | 1244210.2887
46 | 2685310.7387 | 1243996.3515 | 2685309.9051 | 1244004.3968
47 | 2685307.3888 | 1244028.6799 | 2685309.9051 | 1244004.3968
48 | 2685307.3888 | 1244028.6799 | 2685305.4201 | 1244047.6793 | 2685304.3483 | 1244058.0335
49 | 2685304.3483 | 1244058.0335 | 2685303.1019 | 1244070.0749
50 | 2685303.1019 | 1244070.0749 | 2685301.9356 | 1244081.3426
51 | 2685453.3019 | 1244224.7813 | 2685450.6194 | 1244226.3215 | 2685442.981 | 1244231.4888
52 | 2685453.3019 | 1244224.7813 | 2685457.6855 | 1244226.3455 | 2685482.1725 | 1244235.0595
53 | 2685429.7455 | 1244240.4424 | 2685442.981 | 1244231.4888
54 | 2685533.886 | 1244253.3744 | 2685498.62 | 1244240.9126 | 2685482.1725 | 1244235.0595
55 | 2685382.9345 | 1244210.2887 | 2685385.4829 | 1244211.9034
56 | 2685429.7455 | 1244240.4424 | 2685421.0613 | 1244234.691 | 2685412.3696 | 1244228.9394 | 2685385.4829 | 1244211.9034
57 | 2685591.0768 | 1244292.5389 | 2685533.886 | 1244253.3744
58 | 2685533.886 | 1244253.3744 | 2685540.3867 | 1244244.8727
59 | 2685591.0768 | 1244292.5389 | 2685599.9143 | 1244283.7201
60 | 2685615.2853 | 1244268.3816 | 2685632.2448 | 1244279.3227
61 | 2685615.2853 | 1244268.3816 | 2685599.9143 | 1244283.7201
62 | 2685615.2853 | 1244268.3816 | 2685619.8185 | 1244261.0284
63 | 2685670.6634 | 1244369.6662 | 2685664.0353 | 1244396.5337
64 | 2685664.0353 | 1244396.5337 | 2685616.5975 | 1244371.6124
65 | 2685670.6634 | 1244369.6662 | 2685682.0241 | 1244371.7473
66 | 2685610.0493 | 1244384.4213 | 2685616.5975 | 1244371.6124
67 | 2685682.5204 | 1244371.8382 | 2685682.0241 | 1244371.7473
68 | 2685710.9486 | 1244442.6349 | 2685682.691 | 1244435.5911
69 | 2685710.9486 | 1244442.6349 | 2685714.679 | 1244430.8135 | 2685720.684 | 1244412.2199 | 2685722.4833 | 1244407.0755
70 | 2685698.0777 | 1244374.688 | 2685682.5204 | 1244371.8382
71 | 2685733.6787 | 1244373.3124 | 2685727.2272 | 1244393.5118 | 2685722.4833 | 1244407.0755
72 | 2685700.2586 | 1244364.4565 | 2685698.0777 | 1244374.688
73 | 2685700.2586 | 1244364.4565 | 2685711.5065 | 1244367.4434 | 2685733.6787 | 1244373.3124

## bus_geodata
| x | y | coords
0 | 2685683.9697 | 1244301.6129
1 | 2685684.912 | 1244296.7963
2 | 2685680.897 | 1244317.3201
3 | 2685669.9971 | 1244293.8537
4 | 2685688.8512 | 1244276.2826
5 | 2685676.7307 | 1244338.6313
6 | 2685694.4627 | 1244320.0577
7 | 2685652.6577 | 1244290.4327
8 | 2685675.4454 | 1244345.2056
9 | 2685709.088 | 1244323.0091
10 | 2685633.7586 | 1244280.2993
11 | 2685671.0122 | 1244367.882
12 | 2685722.6599 | 1244314.2321
13 | 2685506.5362 | 1244153.6227
14 | 2685506.4525 | 1244153.7484
15 | 2685534.1302 | 1244111.7519
16 | 2685488.283 | 1244181.0547
17 | 2685477.0553 | 1244063.3496
18 | 2685486.9562 | 1244183.0487
19 | 2685456.8347 | 1244091.0618
20 | 2685469.7746 | 1244206.4454
21 | 2685560.6517 | 1244216.2103
22 | 2685549.7504 | 1244232.0244
23 | 2685437.7306 | 1244117.2439
24 | 2685425.3674 | 1244133.2531
25 | 2685411.7127 | 1244150.1945
26 | 2685295.3124 | 1244145.5297
27 | 2685293.0565 | 1244167.9118
28 | 2685296.411 | 1244134.8238
29 | 2685292.8656 | 1244169.2334
30 | 2685297.4791 | 1244124.414
31 | 2685287.2384 | 1244202.7391
32 | 2685299.8232 | 1244101.745
33 | 2685286.0691 | 1244207.539
34 | 2685300.1622 | 1244098.4705
35 | 2685367.1341 | 1244060.9322
36 | 2685367.2501 | 1244070.0764
37 | 2685367.1167 | 1244018.3485
38 | 2685367.4854 | 1244088.6238
39 | 2685367.3648 | 1244002.5705
40 | 2685366.0829 | 1244152.7145
41 | 2685340.1749 | 1244000.2831
42 | 2685357.5965 | 1244200.208
43 | 2685310.7387 | 1243996.3515
44 | 2685309.9051 | 1244004.3968
45 | 2685307.3888 | 1244028.6799
46 | 2685304.3483 | 1244058.0335
47 | 2685303.1019 | 1244070.0749
48 | 2685301.9356 | 1244081.3426
49 | 2685453.3019 | 1244224.7813
50 | 2685442.981 | 1244231.4888
51 | 2685482.1725 | 1244235.0595
52 | 2685382.9345 | 1244210.2887
53 | 2685385.4829 | 1244211.9034
54 | 2685429.7455 | 1244240.4424
55 | 2685533.886 | 1244253.3744
56 | 2685591.0768 | 1244292.5389
57 | 2685540.3867 | 1244244.8727
58 | 2685632.2448 | 1244279.3227
59 | 2685615.2853 | 1244268.3815
60 | 2685599.9143 | 1244283.7201
61 | 2685619.8185 | 1244261.0284
62 | 2685664.0353 | 1244396.5337
63 | 2685670.6634 | 1244369.6662
64 | 2685616.5975 | 1244371.6124
65 | 2685682.0241 | 1244371.7473
66 | 2685610.0493 | 1244384.4213
67 | 2685682.691 | 1244435.5911
68 | 2685710.9486 | 1244442.6349
69 | 2685682.5204 | 1244371.8382
70 | 2685722.4833 | 1244407.0755
71 | 2685698.0777 | 1244374.688
72 | 2685700.2586 | 1244364.4565
73 | 2685733.6787 | 1244373.3124
74 | 2685719.5859 | 1244327.1638
75 | 2685482.1725 | 1244235.0595

## line_std_types
| c_nf_per_km | r_ohm_per_km | x_ohm_per_km | max_i_ka | type | q_mm2 | alpha | voltage_rating
NAYY 4x50 SE | 210 | 0.642 | 0.083 | 0.142 | cs | 50 | 0.00403 | LV
NAYY 4x120 SE | 264 | 0.225 | 0.08 | 0.242 | cs | 120 | 0.00403 | LV
NAYY 4x150 SE | 261 | 0.208 | 0.08 | 0.27 | cs | 150 | 0.00403 | LV
NA2XS2Y 1x95 RM/25 12/20 kV | 216 | 0.313 | 0.132 | 0.252 | cs | 95 | 0.00403 | MV
NA2XS2Y 1x185 RM/25 12/20 kV | 273 | 0.161 | 0.117 | 0.362 | cs | 185 | 0.00403 | MV
NA2XS2Y 1x240 RM/25 12/20 kV | 304 | 0.122 | 0.112 | 0.421 | cs | 240 | 0.00403 | MV
NA2XS2Y 1x95 RM/25 6/10 kV | 315 | 0.313 | 0.123 | 0.249 | cs | 95 | 0.00403 | MV
NA2XS2Y 1x185 RM/25 6/10 kV | 406 | 0.161 | 0.11 | 0.358 | cs | 185 | 0.00403 | MV
NA2XS2Y 1x240 RM/25 6/10 kV | 456 | 0.122 | 0.105 | 0.416 | cs | 240 | 0.00403 | MV
NA2XS2Y 1x150 RM/25 12/20 kV | 250 | 0.206 | 0.116 | 0.319 | cs | 150 | 0.00403 | MV
NA2XS2Y 1x120 RM/25 12/20 kV | 230 | 0.253 | 0.119 | 0.283 | cs | 120 | 0.00403 | MV
NA2XS2Y 1x70 RM/25 12/20 kV | 190 | 0.443 | 0.132 | 0.22 | cs | 70 | 0.00403 | MV
NA2XS2Y 1x150 RM/25 6/10 kV | 360 | 0.206 | 0.11 | 0.315 | cs | 150 | 0.00403 | MV
NA2XS2Y 1x120 RM/25 6/10 kV | 340 | 0.253 | 0.113 | 0.28 | cs | 120 | 0.00403 | MV
NA2XS2Y 1x70 RM/25 6/10 kV | 280 | 0.443 | 0.123 | 0.217 | cs | 70 | 0.00403 | MV
N2XS(FL)2Y 1x120 RM/35 64/110 kV | 112 | 0.153 | 0.166 | 0.366 | cs | 120 | 0.00393 | HV
N2XS(FL)2Y 1x185 RM/35 64/110 kV | 125 | 0.099 | 0.156 | 0.457 | cs | 185 | 0.00393 | HV
N2XS(FL)2Y 1x240 RM/35 64/110 kV | 135 | 0.075 | 0.149 | 0.526 | cs | 240 | 0.00393 | HV
N2XS(FL)2Y 1x300 RM/35 64/110 kV | 144 | 0.06 | 0.144 | 0.588 | cs | 300 | 0.00393 | HV
15-AL1/3-ST1A 0.4 | 11 | 1.8769 | 0.35 | 0.105 | ol | 16 | 0.00403 | LV
24-AL1/4-ST1A 0.4 | 11.25 | 1.2012 | 0.335 | 0.14 | ol | 24 | 0.00403 | LV
48-AL1/8-ST1A 0.4 | 12.2 | 0.5939 | 0.3 | 0.21 | ol | 48 | 0.00403 | LV
94-AL1/15-ST1A 0.4 | 13.2 | 0.306 | 0.29 | 0.35 | ol | 94 | 0.00403 | LV
34-AL1/6-ST1A 10.0 | 9.7 | 0.8342 | 0.36 | 0.17 | ol | 34 | 0.00403 | MV
48-AL1/8-ST1A 10.0 | 10.1 | 0.5939 | 0.35 | 0.21 | ol | 48 | 0.00403 | MV
70-AL1/11-ST1A 10.0 | 10.4 | 0.4132 | 0.339 | 0.29 | ol | 70 | 0.00403 | MV
94-AL1/15-ST1A 10.0 | 10.75 | 0.306 | 0.33 | 0.35 | ol | 94 | 0.00403 | MV
122-AL1/20-ST1A 10.0 | 11.1 | 0.2376 | 0.323 | 0.41 | ol | 122 | 0.00403 | MV
149-AL1/24-ST1A 10.0 | 11.25 | 0.194 | 0.315 | 0.47 | ol | 149 | 0.00403 | MV
34-AL1/6-ST1A 20.0 | 9.15 | 0.8342 | 0.382 | 0.17 | ol | 34 | 0.00403 | MV
48-AL1/8-ST1A 20.0 | 9.5 | 0.5939 | 0.372 | 0.21 | ol | 48 | 0.00403 | MV
70-AL1/11-ST1A 20.0 | 9.7 | 0.4132 | 0.36 | 0.29 | ol | 70 | 0.00403 | MV
94-AL1/15-ST1A 20.0 | 10 | 0.306 | 0.35 | 0.35 | ol | 94 | 0.00403 | MV
122-AL1/20-ST1A 20.0 | 10.3 | 0.2376 | 0.344 | 0.41 | ol | 122 | 0.00403 | MV
149-AL1/24-ST1A 20.0 | 10.5 | 0.194 | 0.337 | 0.47 | ol | 149 | 0.00403 | MV
184-AL1/30-ST1A 20.0 | 10.75 | 0.1571 | 0.33 | 0.535 | ol | 184 | 0.00403 | MV
243-AL1/39-ST1A 20.0 | 11 | 0.1188 | 0.32 | 0.645 | ol | 243 | 0.00403 | MV
48-AL1/8-ST1A 110.0 | 8 | 0.5939 | 0.46 | 0.21 | ol | 48 | 0.00403 | HV
70-AL1/11-ST1A 110.0 | 8.4 | 0.4132 | 0.45 | 0.29 | ol | 70 | 0.00403 | HV
94-AL1/15-ST1A 110.0 | 8.65 | 0.306 | 0.44 | 0.35 | ol | 94 | 0.00403 | HV
122-AL1/20-ST1A 110.0 | 8.5 | 0.2376 | 0.43 | 0.41 | ol | 122 | 0.00403 | HV
149-AL1/24-ST1A 110.0 | 8.75 | 0.194 | 0.41 | 0.47 | ol | 149 | 0.00403 | HV
184-AL1/30-ST1A 110.0 | 8.8 | 0.1571 | 0.4 | 0.535 | ol | 184 | 0.00403 | HV
243-AL1/39-ST1A 110.0 | 9 | 0.1188 | 0.39 | 0.645 | ol | 243 | 0.00403 | HV
305-AL1/39-ST1A 110.0 | 9.2 | 0.0949 | 0.38 | 0.74 | ol | 305 | 0.00403 | HV
490-AL1/64-ST1A 110.0 | 9.75 | 0.059 | 0.37 | 0.96 | ol | 490 | 0.00403 | HV
679-AL1/86-ST1A 110.0 | 9.95 | 0.042 | 0.36 | 1.15 | ol | 679 | 0.00403 | HV
490-AL1/64-ST1A 220.0 | 10 | 0.059 | 0.285 | 0.96 | ol | 490 | 0.00403 | HV
679-AL1/86-ST1A 220.0 | 11.7 | 0.042 | 0.275 | 1.15 | ol | 679 | 0.00403 | HV
490-AL1/64-ST1A 380.0 | 11 | 0.059 | 0.253 | 0.96 | ol | 490 | 0.00403 | HV
679-AL1/86-ST1A 380.0 | 14.6 | 0.042 | 0.25 | 1.15 | ol | 679 | 0.00403 | HV

## trafo_std_types
| i0_percent | pfe_kw | vkr_percent | sn_mva | vn_lv_kv | vn_hv_kv | vk_percent | shift_degree | vector_group | tap_side | tap_neutral | tap_min | tap_max | tap_step_degree | tap_step_percent | tap_phase_shifter
160 MVA 380/110 kV | 0.06 | 60 | 0.25 | 160 | 110 | 380 | 12.2 | 0 | Yy0 | hv | 0 | -9 | 9 | 0 | 1.5 | FALSE
100 MVA 220/110 kV | 0.06 | 55 | 0.26 | 100 | 110 | 220 | 12 | 0 | Yy0 | hv | 0 | -9 | 9 | 0 | 1.5 | FALSE
63 MVA 110/20 kV | 0.04 | 22 | 0.32 | 63 | 20 | 110 | 18 | 150 | YNd5 | hv | 0 | -9 | 9 | 0 | 1.5 | FALSE
40 MVA 110/20 kV | 0.05 | 18 | 0.34 | 40 | 20 | 110 | 16.2 | 150 | YNd5 | hv | 0 | -9 | 9 | 0 | 1.5 | FALSE
25 MVA 110/20 kV | 0.07 | 14 | 0.41 | 25 | 20 | 110 | 12 | 150 | YNd5 | hv | 0 | -9 | 9 | 0 | 1.5 | FALSE
63 MVA 110/10 kV | 0.04 | 22 | 0.32 | 63 | 10 | 110 | 18 | 150 | YNd5 | hv | 0 | -9 | 9 | 0 | 1.5 | FALSE
40 MVA 110/10 kV | 0.05 | 18 | 0.34 | 40 | 10 | 110 | 16.2 | 150 | YNd5 | hv | 0 | -9 | 9 | 0 | 1.5 | FALSE
25 MVA 110/10 kV | 0.07 | 14 | 0.41 | 25 | 10 | 110 | 12 | 150 | YNd5 | hv | 0 | -9 | 9 | 0 | 1.5 | FALSE
0.25 MVA 20/0.4 kV | 0.32 | 0.8 | 1.44 | 0.25 | 0.4 | 20 | 6 | 150 | Yzn5 | hv | 0 | -2 | 2 | 0 | 2.5 | FALSE
0.4 MVA 20/0.4 kV | 0.3375 | 1.35 | 1.425 | 0.4 | 0.4 | 20 | 6 | 150 | Dyn5 | hv | 0 | -2 | 2 | 0 | 2.5 | FALSE
0.63 MVA 20/0.4 kV | 0.2619 | 1.65 | 1.206 | 0.63 | 0.4 | 20 | 6 | 150 | Dyn5 | hv | 0 | -2 | 2 | 0 | 2.5 | FALSE
0.25 MVA 10/0.4 kV | 0.24 | 0.6 | 1.2 | 0.25 | 0.4 | 10 | 4 | 150 | Dyn5 | hv | 0 | -2 | 2 | 0 | 2.5 | FALSE
0.4 MVA 10/0.4 kV | 0.2375 | 0.95 | 1.325 | 0.4 | 0.4 | 10 | 4 | 150 | Dyn5 | hv | 0 | -2 | 2 | 0 | 2.5 | FALSE
0.63 MVA 10/0.4 kV | 0.1873 | 1.18 | 1.0794 | 0.63 | 0.4 | 10 | 4 | 150 | Dyn5 | hv | 0 | -2 | 2 | 0 | 2.5 | FALSE

## trafo3w_std_types
| sn_hv_mva | sn_mv_mva | sn_lv_mva | vn_hv_kv | vn_mv_kv | vn_lv_kv | vk_hv_percent | vk_mv_percent | vk_lv_percent | vkr_hv_percent | vkr_mv_percent | vkr_lv_percent | pfe_kw | i0_percent | shift_mv_degree | shift_lv_degree | vector_group | tap_side | tap_neutral | tap_min | tap_max | tap_step_percent
63/25/38 MVA 110/20/10 kV | 63 | 25 | 38 | 110 | 20 | 10 | 10.4 | 10.4 | 10.4 | 0.28 | 0.32 | 0.35 | 35 | 0.89 | 0 | 0 | YN0yn0yn0 | hv | 0 | -10 | 10 | 1.2
63/25/38 MVA 110/10/10 kV | 63 | 25 | 38 | 110 | 10 | 10 | 10.4 | 10.4 | 10.4 | 0.28 | 0.32 | 0.35 | 35 | 0.89 | 0 | 0 | YN0yn0yn0 | hv | 0 | -10 | 10 | 1.2

## fuse_std_types
| fuse_type | i_rated_a | t_avg | t_min | t_total | x_avg | x_min | x_total
HV 100A | HV 100A | 100 | 0 | [10.0, 3.64, 0.854, 0.281, 0.1, 0.0531, 0.022, 0.01] | [10.0, 4.267, 1.21, 0.403, 0.1, 0.058, 0.022, 0.01] | 0 | [300.0, 350.0, 450.0, 550.0, 700.0, 850.0, 1200.0, 1752.0] | [600.0, 700.0, 900.0, 1150.0, 1665.0, 2000.0, 3000.0, 4313.0]
HV 10A | HV 10A | 10 | 0 | [10.0, 1675.0, 0.344, 0.156, 0.1, 0.0417, 0.0171, 0.01] | [10.0, 1.3, 0.3, 0.155, 0.1, 0.0555, 0.023, 0.01] | 0 | [30.0, 32.0, 35.0, 37.0, 39.0, 50.0, 70.0, 88.0] | [60.0, 70.0, 80.0, 87.0, 94.0, 110.0, 150.0, 216.0]
HV 125A | HV 125A | 125 | 0 | [10.0, 1.82, 0.344, 0.1, 0.0467, 0.0269, 0.01] | [10.0, 2.478, 0.426, 0.1, 0.0427, 0.0211, 0.01] | 0 | [375.0, 500.0, 700.0, 925.0, 1200.0, 1500.0, 2341.0] | [750.0, 1000.0, 1500.0, 2200.0, 3000.0, 4000.0, 5765.0]
HV 160A | HV 160A | 160 | 0 | [10.0, 4.15, 1.03, 0.198, 0.1, 0.051, 0.0172, 0.01] | [10.0, 2.3, 0.734, 0.274, 0.1, 0.046, 0.0177, 0.01] | 0 | [480.0, 550.0, 700.0, 1000.0, 1260.0, 1600.0, 2500.0, 3227.0] | [960.0, 1300.0, 1700.0, 2200.0, 2996.0, 4000.0, 6000.0, 7946.0]
HV 16A | HV 16A | 16 | 0 | [10.0, 0.352, 0.164, 0.1, 0.0649, 0.0342, 0.01] | [10.0, 2.34, 0.722, 0.181, 0.1, 0.055, 0.0296, 0.01] | 0 | [48.0, 60.0, 65.0, 71.0, 80.0, 100.0, 162.0] | [96.0, 110.0, 125.0, 150.0, 168.0, 200.0, 250.0, 398.0]
HV 200A | HV 200A | 200 | 0 | [10.0, 4.267, 1.21, 0.403, 0.1, 0.058, 0.022, 0.01] | [10.0, 3.73, 1.654, 0.328, 0.1, 0.0531, 0.019, 0.01] | 0 | [600.0, 700.0, 900.0, 1150.0, 1665.0, 2000.0, 3000.0, 4313.0] | [1200.0, 1500.0, 1800.0, 2700.0, 3960.0, 5000.0, 7500.0, 10620.0]
HV 20A | HV 20A | 20 | 0 | [10.0, 1.3, 0.3, 0.155, 0.1, 0.0555, 0.023, 0.01] | [10.0, 1.3, 0.161, 0.1, 0.0611, 0.0399, 0.0141, 0.01] | 0 | [60.0, 70.0, 80.0, 87.0, 94.0, 110.0, 150.0, 216.0] | [120.0, 150.0, 200.0, 223.0, 260.0, 300.0, 450.0, 532.0]
HV 25A | HV 25A | 25 | 0 | [10.0, 2.512, 0.833, 0.299, 0.1, 0.0372, 0.0223, 0.01] | [10.0, 3.125, 0.597, 0.198, 0.1, 0.0378, 0.022, 0.01] | 0 | [75.0, 82.0, 90.0, 100.0, 124.0, 170.0, 200.0, 289.0] | [150.0, 170.0, 210.0, 250.0, 294.0, 400.0, 500.0, 711.0]
HV 31.5A | HV 31.5A | 31.5 | 0 | [10.0, 2.34, 0.722, 0.181, 0.1, 0.055, 0.0296, 0.01] | [10.0, 2.84, 0.368, 0.164, 0.1, 0.0621, 0.0378, 0.0195, 0.01] | 0 | [95.0, 110.0, 125.0, 150.0, 165.0, 200.0, 250.0, 390.0] | [189.0, 220.0, 300.0, 350.0, 393.0, 450.0, 530.0, 700.0, 960.0]
HV 40A | HV 40A | 40 | 0 | [10.0, 1.3, 0.161, 0.1, 0.0611, 0.0399, 0.0141, 0.01] | [10.0, 2.05, 0.369, 0.198, 0.1, 0.051, 0.0298, 0.01] | 0 | [120.0, 150.0, 200.0, 223.0, 260.0, 300.0, 450.0, 532.0] | [240.0, 300.0, 400.0, 450.0, 530.0, 650.0, 800.0, 1311.0]
HV 50A | HV 50A | 50 | 0 | [10.0, 3.215, 0.597, 0.198, 0.1, 0.0378, 0.022, 0.01] | [10.0, 3.64, 0.854, 0.281, 0.1, 0.0531, 0.022, 0.01] | 0 | [150.0, 170.0, 210.0, 250.0, 294.0, 400.0, 500.0, 711.0] | [300.0, 350.0, 450.0, 550.0, 700.0, 850.0, 1200.0, 1752.0]
HV 6.3A | HV 6.3A | 6.3 | 0 | [10.0, 1.39, 0.344, 0.168, 0.1, 0.056, 0.0263, 0.01] | [10.0, 1.711, 0.516, 0.198, 0.1, 0.0634, 0.0303, 0.01] | 0 | [19.0, 19.5, 20.4, 20.8, 22.0, 25.0, 32.0, 48.0] | [38.0, 40.0, 43.0, 48.0, 53.0, 60.0, 75.0, 118.0]
HV 63A | HV 63A | 63 | 0 | [10.0, 2.84, 0.368, 0.164, 0.1, 0.0621, 0.0378, 0.0195, 0.01] | [10.0, 1.82, 0.344, 0.1, 0.0467, 0.0269, 0.01] | 0 | [189.0, 220.0, 300.0, 350.0, 393.0, 450.0, 530.0, 700.0, 961.0] | [378.0, 500.0, 700.0, 934.0, 1200.0, 1500.0, 2366.0]
HV 80A | HV 80A | 80 | 0 | [10.0, 2.05, 0.369, 0.198, 0.1, 0.051, 0.0298, 0.01] | [10.0, 4.15, 1.03, 0.198, 0.1, 0.051, 0.0172, 0.01] | 0 | [240.0, 300.0, 400.0, 450.0, 530.0, 650.0, 800.0, 1311.0] | [480.0, 550.0, 700.0, 1000.0, 1260.0, 1600.0, 2500.0, 3227.0]
Siemens NH-1-100 | Siemens NH-1-100 | 100 | [5400.0, 2000.0, 400.0, 20.0, 1.0, 0.2, 0.012, 0.004] | 0 | 0 | [150.0, 190.0, 250.0, 430.0, 900.0, 1250.0, 2700.0, 3600.0] | 0 | 0
Siemens NH-1-125 | Siemens NH-1-125 | 125 | [4800.0, 120.0, 7.0, 0.1, 0.004] | 0 | 0 | [180.0, 400.0, 740.0, 2000.0, 4250.0] | 0 | 0
Siemens NH-1-16 | Siemens NH-1-16 | 16 | [4000.0, 400.0, 2.0, 0.1, 0.04, 0.01] | 0 | 0 | [26.0, 35.0, 75.0, 150.0, 200.0, 300.0] | 0 | 0
Siemens NH-1-160 | Siemens NH-1-160 | 160 | [4800.0, 120.0, 7.0, 0.1, 0.004] | 0 | 0 | [210.0, 500.0, 900.0, 2300.0, 5000.0] | 0 | 0
Siemens NH-1-25 | Siemens NH-1-25 | 25 | [4000.0, 1000.0, 10.0, 0.2, 0.02, 0.01] | 0 | 0 | [40.0, 50.0, 100.0, 210.0, 400.0, 500.0] | 0 | 0
Siemens NH-1-50 | Siemens NH-1-50 | 50 | [4000.0, 40.0, 4.0, 1.0, 0.02, 0.01] | 0 | 0 | [86.0, 200.0, 300.0, 400.0, 1000.0, 1280.0] | 0 | 0
Siemens NH-1-63 | Siemens NH-1-63 | 63 | [4000.0, 100.0, 10.0, 2.0, 0.04, 0.01] | 0 | 0 | [100.0, 200.0, 300.0, 400.0, 1000.0, 1500.0] | 0 | 0
Siemens NH-1-80 | Siemens NH-1-80 | 80 | [4800.0, 120.0, 7.0, 0.1, 0.01] | 0 | 0 | [150.58, 250.0, 450.0, 1150.0, 2470.0] | 0 | 0
Siemens NH-2-1000 | Siemens NH-2-1000 | 1000 | [4800.0, 120.0, 7.0, 0.1, 0.004] | 0 | 0 | [1900.0, 3500.0, 8400.0, 24000.0, 52000.0] | 0 | 0
Siemens NH-2-200 | Siemens NH-2-200 | 200 | [4800.0, 120.0, 7.0, 0.1, 0.004] | 0 | 0 | [280.0, 650.0, 1200.0, 3000.0, 7000.0] | 0 | 0
Siemens NH-2-224 | Siemens NH-2-224 | 224 | [4800.0, 120.0, 7.0, 0.2, 0.04, 0.004] | 0 | 0 | [400.0, 750.0, 1453.0, 3025.0, 4315.0, 7600.0] | 0 | 0
Siemens NH-2-250 | Siemens NH-2-250 | 250 | [4800.0, 120.0, 7.0, 0.1, 0.004] | 0 | 0 | [450.0, 800.0, 1650.0, 4000.0, 8500.0] | 0 | 0
Siemens NH-2-315 | Siemens NH-2-315 | 315 | [4800.0, 120.0, 7.0, 0.1, 0.004] | 0 | 0 | [550.0, 920.0, 1900.0, 5000.0, 11000.0] | 0 | 0
Siemens NH-2-355 | Siemens NH-2-355 | 355 | [4800.0, 120.0, 6.0, 0.1, 0.004] | 0 | 0 | [650.0, 1116.27, 2350.0, 5840.0, 12790.0] | 0 | 0
Siemens NH-2-400 | Siemens NH-2-400 | 400 | [4800.0, 120.0, 7.0, 0.1, 0.004] | 0 | 0 | [720.0, 1350.0, 2800.0, 6500.0, 15000.0] | 0 | 0
Siemens NH-2-425 | Siemens NH-2-425 | 425 | [4800.0, 120.0, 7.0, 0.1, 0.004] | 0 | 0 | [850.0, 1500.0, 3050.0, 7500.0, 16500.0] | 0 | 0
Siemens NH-2-630 | Siemens NH-2-630 | 630 | [4800.0, 120.0, 7.0, 0.1, 0.004] | 0 | 0 | [1200.0, 2000.0, 4800.0, 12000.0, 26000.0] | 0 | 0

## res_bus
| vm_pu | va_degree | p_mw | q_mvar
0 | 0.98859 | -0.21708 | 0.0038401 | 0.00096241
1 | 0.98879 | -0.2133 | 0 | 0
2 | 0.98796 | -0.22914 | 0 | 0
3 | 0.98942 | -0.20112 | 0.0049883 | 0.0012502
4 | 0.98865 | -0.21597 | 0.0071517 | 0.0017924
5 | 0.9872 | -0.24372 | 0.0045428 | 0.0011385
6 | 0.98773 | -0.23373 | 0.0036233 | 0.00090809
7 | 0.99018 | -0.18659 | 0.0041823 | 0.0010482
8 | 0.98698 | -0.24809 | 0.0017297 | 0.0004335
9 | 0.98752 | -0.23772 | 0 | 0
10 | 0.99113 | -0.16837 | 0.0048593 | 0.0012179
11 | 0.9862 | -0.26299 | 0.010628 | 0.0026637
12 | 0.9873 | -0.24203 | 0 | 0
13 | 0.99526 | -0.090477 | 0.0049152 | 0.0012319
14 | 0.99526 | -0.090412 | 0.002094 | 0.00052481
15 | 0.99436 | -0.10772 | 0 | 0
16 | 0.99606 | -0.07511 | 0.0030332 | 0.00076018
17 | 0.99303 | -0.13355 | 0 | 0
18 | 0.99612 | -0.073866 | 0.0023303 | 0.00058403
19 | 0.99241 | -0.14539 | 0.0052185 | 0.0013079
20 | 0.99697 | -0.057609 | 0.0053316 | 0.0013362
21 | 0.99639 | -0.068381 | 0.012369 | 0.0031
22 | 0.99661 | -0.064211 | 0.005545 | 0.0013897
23 | 0.99199 | -0.1536 | 0.0027386 | 0.00068635
24 | 0.99178 | -0.15774 | 0.0051192 | 0.001283
25 | 0.99165 | -0.16023 | 0.0064416 | 0.0016144
26 | 0.97432 | -0.49432 | 0.0089527 | 0.0022438
27 | 0.97266 | -0.52699 | 0.026219 | 0.0065712
28 | 0.9752 | -0.47696 | 0.0091169 | 0.0022849
29 | 0.97259 | -0.52829 | 0.0061269 | 0.0015355
30 | 0.97615 | -0.45836 | 0.0073992 | 0.0018544
31 | 0.97111 | -0.55754 | 0.044096 | 0.011051
32 | 0.97689 | -0.44386 | 0.041514 | 0.010404
33 | 0.9711 | -0.55778 | 0.0025305 | 0.0006342
34 | 0.977 | -0.44167 | 0.007257 | 0.0018188
35 | 0.98536 | -0.27904 | 0.0025326 | 0.00063474
36 | 0.98574 | -0.27185 | 0.00068436 | 0.00017152
37 | 0.98365 | -0.31211 | 0.0045179 | 0.0011323
38 | 0.9865 | -0.25722 | 0.0023742 | 0.00059503
39 | 0.98303 | -0.32407 | 0 | 0
40 | 0.98916 | -0.20613 | 0.0172 | 0.0043106
41 | 0.98196 | -0.34482 | 0.0026884 | 0.00067377
42 | 0.99136 | -0.16408 | 0 | 0
43 | 0.98082 | -0.36706 | 0 | 0
44 | 0.98051 | -0.37313 | 0.0022918 | 0.00057438
45 | 0.97958 | -0.3912 | 0.0022119 | 0.00055437
46 | 0.97847 | -0.41281 | 0.0024898 | 0.000624
47 | 0.97803 | -0.42154 | 0.0018789 | 0.00047089
48 | 0.97761 | -0.42963 | 0.0034261 | 0.00085865
49 | 0.9978 | -0.041528 | 0 | 0
50 | 0.99702 | -0.056258 | 0.0060066 | 0.0015054
51 | 1 | 0 | -0.55072 | -0.14109
52 | 0.99261 | -0.14015 | 0.043527 | 0.010909
53 | 0.99278 | -0.13696 | 0.02797 | 0.0070099
54 | 0.99604 | -0.074984 | 0 | 0
55 | 0.99708 | -0.055098 | 0 | 0
56 | 0.99375 | -0.11834 | 0.0022275 | 0.00055827
57 | 0.99687 | -0.059213 | 0.0040081 | 0.0010045
58 | 0.99121 | -0.16682 | 0.0051967 | 0.0013024
59 | 0.99214 | -0.14902 | 0 | 0
60 | 0.99316 | -0.12967 | 0.004207 | 0.0010544
61 | 0.99212 | -0.14937 | 0.0023287 | 0.00058364
62 | 0.98561 | -0.27457 | 0.0029839 | 0.00074782
63 | 0.98615 | -0.26407 | 0 | 0
64 | 0.98471 | -0.29204 | 0.0066643 | 0.0016702
65 | 0.98584 | -0.26989 | 0.0024402 | 0.00061158
66 | 0.98456 | -0.29501 | 0.011492 | 0.0028802
67 | 0.97149 | -0.54969 | 0.099568 | 0.024954
68 | 0.97419 | -0.49629 | 0 | 0
69 | 0.98583 | -0.27013 | 0.0023671 | 0.00059325
70 | 0.97767 | -0.42817 | 0.0035739 | 0.00089571
71 | 0.98543 | -0.27776 | 0.0043003 | 0.0010777
72 | 0.98443 | -0.29714 | 0 | 0
73 | 0.98109 | -0.3615 | 0 | 0
74 | 0.98712 | -0.24558 | 0.014947 | 0.0037461
75 | 0.99998 | 149.9956 | 0 | 0

## res_line
| p_from_mw | q_from_mvar | p_to_mw | q_to_mvar | pl_mw | ql_mvar | i_from_ka | i_to_ka | i_ka | vm_from_pu | va_from_degree | vm_to_pu | va_to_degree | loading_percent
0 | -0.1745 | -0.044424 | 0.17453 | 0.044444 | 3.1801e-05 | 2.0101e-05 | 0.2629 | 0.2629 | 0.2629 | 0.98859 | -0.21708 | 0.98879 | -0.2133 | 18.0562
1 | 0.17066 | 0.043461 | -0.17056 | -0.043399 | 9.9195e-05 | 6.2664e-05 | 0.25712 | 0.25712 | 0.25712 | 0.98859 | -0.21708 | 0.98796 | -0.22914 | 17.6592
2 | -0.18168 | -0.046236 | 0.18179 | 0.046304 | 0.00010674 | 6.7531e-05 | 0.27366 | 0.27366 | 0.27366 | 0.98879 | -0.2133 | 0.98942 | -0.20112 | 18.7955
3 | 0.0071526 | 0.0017927 | -0.0071517 | -0.0017924 | 9.076e-07 | 3.1296e-07 | 0.010764 | 0.010764 | 0.010764 | 0.98879 | -0.2133 | 0.98865 | -0.21597 | 2.9571
4 | 0.15197 | 0.038737 | -0.15187 | -0.03867 | 0.00010688 | 6.729e-05 | 0.22913 | 0.22913 | 0.22913 | 0.98796 | -0.22914 | 0.9872 | -0.24372 | 15.7369
5 | 0.018583 | 0.0046615 | -0.018579 | -0.004659 | 4.0659e-06 | 2.425e-06 | 0.02799 | 0.02799 | 0.02799 | 0.98796 | -0.22914 | 0.98773 | -0.23373 | 7.6896
6 | -0.18678 | -0.047554 | 0.18691 | 0.047637 | 0.00013098 | 8.2921e-05 | 0.28116 | 0.28116 | 0.28116 | 0.98942 | -0.20112 | 0.99018 | -0.18659 | 19.3107
7 | 0.14733 | 0.037531 | -0.14729 | -0.037512 | 3.1029e-05 | 1.9516e-05 | 0.22228 | 0.22228 | 0.22228 | 0.9872 | -0.24372 | 0.98698 | -0.24809 | 15.2666
8 | 0.014956 | 0.0037509 | -0.014953 | -0.0037493 | 2.8405e-06 | 1.627e-06 | 0.022532 | 0.022532 | 0.022532 | 0.98773 | -0.23373 | 0.98752 | -0.23772 | 6.19
9 | -0.19109 | -0.048685 | 0.19126 | 0.048792 | 0.00016814 | 0.00010649 | 0.28745 | 0.28745 | 0.28745 | 0.99018 | -0.18659 | 0.99113 | -0.16837 | 19.7423
10 | 0.14556 | 0.037078 | -0.14546 | -0.037013 | 0.00010453 | 6.572e-05 | 0.21967 | 0.21967 | 0.21967 | 0.98698 | -0.24809 | 0.9862 | -0.26299 | 15.0875
11 | 0.014953 | 0.0037493 | -0.01495 | -0.0037476 | 3.0708e-06 | 1.759e-06 | 0.022532 | 0.022532 | 0.022532 | 0.98752 | -0.23772 | 0.9873 | -0.24203 | 6.19
12 | -0.19612 | -0.05001 | 0.19613 | 0.050019 | 1.4672e-05 | 9.2972e-06 | 0.29474 | 0.29474 | 0.29474 | 0.99113 | -0.16837 | 0.99121 | -0.16682 | 20.2434
13 | 0.13483 | 0.034349 | -0.13482 | -0.034344 | 7.0679e-06 | 4.4306e-06 | 0.20364 | 0.20364 | 0.20364 | 0.9862 | -0.26299 | 0.98615 | -0.26407 | 13.9861
14 | 0.01495 | 0.0037476 | -0.014947 | -0.0037461 | 2.5305e-06 | 1.4496e-06 | 0.022532 | 0.022532 | 0.022532 | 0.9873 | -0.24203 | 0.98712 | -0.24558 | 6.1901
15 | -0.024493 | -0.0061588 | 0.024493 | 0.0061589 | 7.5969e-08 | 4.6658e-08 | 0.036627 | 0.036627 | 0.036627 | 0.99526 | -0.090477 | 0.99526 | -0.090412 | 10.0623
16 | 0.019578 | 0.0049269 | -0.019562 | -0.0049173 | 1.6121e-05 | 9.6662e-06 | 0.029278 | 0.029278 | 0.029278 | 0.99526 | -0.090477 | 0.99436 | -0.10772 | 8.0435
17 | -0.026587 | -0.0066837 | 0.026607 | 0.0066957 | 1.9441e-05 | 1.2016e-05 | 0.039758 | 0.039757 | 0.039758 | 0.99526 | -0.090412 | 0.99606 | -0.07511 | 10.9224
18 | 0.019562 | 0.0049173 | -0.019538 | -0.0049028 | 2.4091e-05 | 1.4447e-05 | 0.029278 | 0.029279 | 0.029279 | 0.99436 | -0.10772 | 0.99303 | -0.13355 | 8.0436
19 | -0.02964 | -0.0074559 | 0.029641 | 0.007457 | 1.7617e-06 | 1.0963e-06 | 0.044289 | 0.044289 | 0.044289 | 0.99606 | -0.07511 | 0.99612 | -0.073866 | 12.1672
20 | 0.019538 | 0.0049028 | -0.019527 | -0.0048962 | 1.1028e-05 | 6.6143e-06 | 0.029279 | 0.029279 | 0.029279 | 0.99303 | -0.13355 | 0.99241 | -0.14539 | 8.0436
21 | -0.031972 | -0.008041 | 0.031997 | 0.0080565 | 2.4848e-05 | 1.5524e-05 | 0.04777 | 0.04777 | 0.04777 | 0.99612 | -0.073866 | 0.99697 | -0.057609 | 13.1235
22 | 0.014308 | 0.0035883 | -0.014302 | -0.0035852 | 5.5943e-06 | 3.1618e-06 | 0.021454 | 0.021454 | 0.021454 | 0.99241 | -0.14539 | 0.99199 | -0.1536 | 5.894
23 | -0.037328 | -0.0093927 | 0.037357 | 0.0094108 | 2.8707e-05 | 1.8051e-05 | 0.055727 | 0.055727 | 0.055727 | 0.99697 | -0.057609 | 0.9978 | -0.041528 | 15.3097
24 | -0.012369 | -0.0031 | 0.012372 | 0.0031013 | 2.4577e-06 | 1.3227e-06 | 0.018472 | 0.018472 | 0.018472 | 0.99639 | -0.068381 | 0.99661 | -0.064211 | 5.0747
25 | -0.017917 | -0.004491 | 0.017921 | 0.0044936 | 4.2678e-06 | 2.5241e-06 | 0.026751 | 0.026751 | 0.026751 | 0.99661 | -0.064211 | 0.99687 | -0.059213 | 7.3492
26 | 0.011564 | 0.0028988 | -0.011562 | -0.0028976 | 2.283e-06 | 1.2e-06 | 0.017346 | 0.017346 | 0.017346 | 0.99199 | -0.1536 | 0.99178 | -0.15774 | 4.7655
27 | 0.0064424 | 0.0016146 | -0.0064416 | -0.0016144 | 7.6235e-07 | 2.0715e-07 | 0.0096658 | 0.0096659 | 0.0096659 | 0.99178 | -0.15774 | 0.99165 | -0.16023 | 2.6555
28 | 0.079164 | 0.019914 | -0.079041 | -0.019836 | 0.00012336 | 7.8674e-05 | 0.12093 | 0.12093 | 0.12093 | 0.97432 | -0.49432 | 0.97266 | -0.52699 | 33.2223
29 | -0.088117 | -0.022158 | 0.08819 | 0.022205 | 7.3119e-05 | 4.6662e-05 | 0.1346 | 0.1346 | 0.1346 | 0.97432 | -0.49432 | 0.9752 | -0.47696 | 36.9786
30 | 0.052821 | 0.013264 | -0.052818 | -0.013262 | 3.2706e-06 | 2.0766e-06 | 0.080818 | 0.080818 | 0.080818 | 0.97266 | -0.52699 | 0.97259 | -0.52829 | 22.2027
31 | -0.097307 | -0.02449 | 0.097393 | 0.024545 | 8.6552e-05 | 5.5263e-05 | 0.14851 | 0.14851 | 0.14851 | 0.9752 | -0.47696 | 0.97615 | -0.45836 | 40.8003
32 | 0.046691 | 0.011727 | -0.046626 | -0.011686 | 6.5085e-05 | 4.1233e-05 | 0.071444 | 0.071444 | 0.071444 | 0.97259 | -0.52829 | 0.97111 | -0.55754 | 19.6275
33 | -0.10479 | -0.026399 | 0.10487 | 0.026445 | 7.2738e-05 | 4.5697e-05 | 0.15979 | 0.15979 | 0.15979 | 0.97615 | -0.45836 | 0.97689 | -0.44386 | 14.633
34 | 0.0025305 | 0.00063415 | -0.0025305 | -0.0006342 | 2.7853e-08 | -4.3296e-08 | 0.0038774 | 0.0038774 | 0.0038774 | 0.97111 | -0.55754 | 0.9711 | -0.55778 | 1.0652
35 | -0.14638 | -0.036849 | 0.14639 | 0.036859 | 1.5352e-05 | 9.6601e-06 | 0.22303 | 0.22303 | 0.22303 | 0.97689 | -0.44386 | 0.977 | -0.44167 | 15.3177
36 | -0.15365 | -0.038678 | 0.15374 | 0.038733 | 8.8453e-05 | 5.5747e-05 | 0.23408 | 0.23408 | 0.23408 | 0.977 | -0.44167 | 0.97761 | -0.42963 | 16.0768
37 | -0.17698 | -0.045019 | 0.17705 | 0.045058 | 6.135e-05 | 3.8798e-05 | 0.26751 | 0.26751 | 0.26751 | 0.98536 | -0.27904 | 0.98574 | -0.27185 | 18.3726
38 | 0.17445 | 0.044384 | -0.17417 | -0.044209 | 0.0002776 | 0.0001755 | 0.26368 | 0.26368 | 0.26368 | 0.98536 | -0.27904 | 0.98365 | -0.31211 | 18.11
39 | -0.17773 | -0.045229 | 0.17786 | 0.045309 | 0.0001254 | 7.931e-05 | 0.26854 | 0.26854 | 0.26854 | 0.98574 | -0.27185 | 0.9865 | -0.25722 | 18.4436
40 | 0.16966 | 0.043077 | -0.16956 | -0.043015 | 9.7595e-05 | 6.166e-05 | 0.25685 | 0.25685 | 0.25685 | 0.98365 | -0.31211 | 0.98303 | -0.32407 | 17.6406
41 | -0.18023 | -0.045904 | 0.18068 | 0.046186 | 0.00044537 | 0.00028175 | 0.27212 | 0.27212 | 0.27212 | 0.9865 | -0.25722 | 0.98916 | -0.20613 | 18.6895
42 | 0.16956 | 0.043015 | -0.16939 | -0.042908 | 0.00016897 | 0.00010676 | 0.25685 | 0.25685 | 0.25685 | 0.98303 | -0.32407 | 0.98196 | -0.34482 | 17.6407
43 | -0.19787 | -0.050496 | 0.19828 | 0.050752 | 0.00040285 | 0.00025533 | 0.29799 | 0.29799 | 0.29799 | 0.98916 | -0.20613 | 0.99136 | -0.16408 | 20.4665
44 | 0.1667 | 0.042234 | -0.16652 | -0.042122 | 0.00017789 | 0.00011235 | 0.25277 | 0.25277 | 0.25277 | 0.98196 | -0.34482 | 0.98082 | -0.36706 | 17.3609
45 | -0.19828 | -0.050752 | 0.19851 | 0.050897 | 0.00023001 | 0.00014578 | 0.29799 | 0.29799 | 0.29799 | 0.99136 | -0.16408 | 0.99261 | -0.14015 | 20.4664
46 | 0.16652 | 0.042122 | -0.16648 | -0.042091 | 4.845e-05 | 3.06e-05 | 0.25277 | 0.25277 | 0.25277 | 0.98082 | -0.36706 | 0.98051 | -0.37313 | 17.3609
47 | 0.16418 | 0.041517 | -0.16404 | -0.041427 | 0.00014224 | 8.9805e-05 | 0.2493 | 0.2493 | 0.2493 | 0.98051 | -0.37313 | 0.97958 | -0.3912 | 17.1221
48 | 0.16183 | 0.040873 | -0.16166 | -0.040767 | 0.00016734 | 0.00010561 | 0.24594 | 0.24594 | 0.24594 | 0.97958 | -0.3912 | 0.97847 | -0.41281 | 16.8913
49 | 0.15917 | 0.040143 | -0.15911 | -0.040101 | 6.6549e-05 | 4.1983e-05 | 0.24215 | 0.24215 | 0.24215 | 0.97847 | -0.41281 | 0.97803 | -0.42154 | 16.6313
50 | 0.15723 | 0.03963 | -0.15717 | -0.039592 | 6.0811e-05 | 3.8351e-05 | 0.23929 | 0.23929 | 0.23929 | 0.97803 | -0.42154 | 0.97761 | -0.42963 | 16.435
51 | 0.2773 | 0.071144 | -0.27711 | -0.071018 | 0.00019801 | 0.00012608 | 0.41412 | 0.41413 | 0.41413 | 0.9978 | -0.041528 | 0.99702 | -0.056258 | 28.4427
52 | -0.31466 | -0.080555 | 0.31529 | 0.080959 | 0.00063425 | 0.00040432 | 0.46985 | 0.46985 | 0.46985 | 0.9978 | -0.041528 | 1 | 0 | 32.27
53 | 0.2711 | 0.069512 | -0.27085 | -0.069356 | 0.00024592 | 0.00015656 | 0.40516 | 0.40516 | 0.40516 | 0.99702 | -0.056258 | 0.99604 | -0.074984 | 27.827
54 | 0.23377 | 0.060128 | -0.23315 | -0.059731 | 0.00062432 | 0.00039669 | 0.34841 | 0.34841 | 0.34841 | 1 | 0 | 0.99708 | -0.055098 | 23.9291
55 | -0.24203 | -0.061806 | 0.24207 | 0.06183 | 3.7317e-05 | 2.3727e-05 | 0.36324 | 0.36324 | 0.36324 | 0.99261 | -0.14015 | 0.99278 | -0.13696 | 24.9478
56 | -0.27004 | -0.06884 | 0.27085 | 0.069356 | 0.00081054 | 0.00051601 | 0.40516 | 0.40516 | 0.40516 | 0.99278 | -0.13696 | 0.99604 | -0.074984 | 27.8271
57 | 0.21122 | 0.054231 | -0.21057 | -0.053821 | 0.00064626 | 0.00041001 | 0.31567 | 0.31567 | 0.31567 | 0.99708 | -0.055098 | 0.99375 | -0.11834 | 21.681
58 | 0.021933 | 0.0055007 | -0.021929 | -0.0054981 | 4.3003e-06 | 2.6127e-06 | 0.032734 | 0.032734 | 0.032734 | 0.99708 | -0.055098 | 0.99687 | -0.059213 | 8.9929
59 | 0.20834 | 0.053262 | -0.20823 | -0.05319 | 0.00011419 | 7.2432e-05 | 0.31234 | 0.31234 | 0.31234 | 0.99375 | -0.11834 | 0.99316 | -0.12967 | 21.4519
60 | -0.20133 | -0.051321 | 0.2015 | 0.051431 | 0.00017319 | 0.0001098 | 0.30254 | 0.30254 | 0.30254 | 0.99121 | -0.16682 | 0.99214 | -0.14902 | 20.7792
61 | -0.20383 | -0.052015 | 0.20402 | 0.052136 | 0.00019067 | 0.0001209 | 0.30604 | 0.30604 | 0.30604 | 0.99214 | -0.14902 | 0.99316 | -0.12967 | 21.019
62 | 0.0023288 | 0.00058355 | -0.0023287 | -0.00058364 | 3.9517e-08 | -8.6261e-08 | 0.0034927 | 0.0034927 | 0.0034927 | 0.99214 | -0.14902 | 0.99212 | -0.14937 | 0.95954
63 | -0.021157 | -0.0053081 | 0.021168 | 0.0053146 | 1.0589e-05 | 6.4241e-06 | 0.031944 | 0.031944 | 0.031944 | 0.98561 | -0.27457 | 0.98615 | -0.26407 | 8.7758
64 | 0.018173 | 0.0045603 | -0.018158 | -0.0045513 | 1.5129e-05 | 9.0005e-06 | 0.027439 | 0.027439 | 0.027439 | 0.98561 | -0.27457 | 0.98471 | -0.29204 | 7.5383
65 | 0.11366 | 0.02903 | -0.11362 | -0.02901 | 3.192e-05 | 1.9839e-05 | 0.17169 | 0.17169 | 0.17169 | 0.98615 | -0.26407 | 0.98584 | -0.26989 | 11.7922
66 | 0.011494 | 0.0028811 | -0.011492 | -0.0028802 | 1.6274e-06 | 8.5857e-07 | 0.017369 | 0.017369 | 0.017369 | 0.98471 | -0.29204 | 0.98456 | -0.29501 | 4.7716
67 | 0.11118 | 0.028398 | -0.11118 | -0.028398 | 1.3351e-06 | 8.2876e-07 | 0.16801 | 0.16801 | 0.16801 | 0.98584 | -0.26989 | 0.98583 | -0.27013 | 11.5393
68 | -0.099568 | -0.024954 | 0.099822 | 0.025116 | 0.000254 | 0.0001622 | 0.15251 | 0.15251 | 0.15251 | 0.97149 | -0.54969 | 0.97419 | -0.49629 | 41.8975
69 | -0.099822 | -0.025116 | 0.10015 | 0.025324 | 0.00032607 | 0.00020822 | 0.15251 | 0.15251 | 0.15251 | 0.97419 | -0.49629 | 0.97767 | -0.42817 | 41.8975
70 | 0.10882 | 0.027804 | -0.10878 | -0.02778 | 4.0094e-05 | 2.4854e-05 | 0.16444 | 0.16444 | 0.16444 | 0.98583 | -0.27013 | 0.98543 | -0.27776 | 11.2939
71 | -0.10372 | -0.02622 | 0.10405 | 0.026433 | 0.0003328 | 0.00021254 | 0.15795 | 0.15795 | 0.15795 | 0.97767 | -0.42817 | 0.98109 | -0.3615 | 43.3918
72 | 0.10448 | 0.026702 | -0.10438 | -0.026639 | 9.7867e-05 | 6.2502e-05 | 0.15795 | 0.15795 | 0.15795 | 0.98543 | -0.27776 | 0.98443 | -0.29714 | 43.3917
73 | 0.10438 | 0.026639 | -0.10405 | -0.026433 | 0.00032344 | 0.00020656 | 0.15795 | 0.15795 | 0.15795 | 0.98443 | -0.29714 | 0.98109 | -0.3615 | 43.3917

## res_trafo
| p_hv_mw | q_hv_mvar | p_lv_mw | q_lv_mvar | pl_mw | ql_mvar | i_hv_ka | i_lv_ka | vm_hv_pu | va_hv_degree | vm_lv_pu | va_lv_degree | loading_percent
0 | -1.2729e-15 | -1.3162e-15 | 0.00165 | 1.2699e-07 | 0.00165 | 1.2699e-07 | 5.2857e-17 | 0.0023815 | 0.99998 | 149.9956 | 1 | 0 | 0.2619

## res_ext_grid
| p_mw | q_mvar
0 | 0.55819 | 0.14296

## res_load
| p_mw | q_mvar
0 | 0.0038401 | 0.00096241
1 | 0.0049883 | 0.0012502
2 | 0.0071517 | 0.0017924
3 | 0.0045428 | 0.0011385
4 | 0.0036233 | 0.00090809
5 | 0.0041823 | 0.0010482
6 | 0.0017297 | 0.0004335
7 | 0.0048593 | 0.0012179
8 | 0.010628 | 0.0026637
9 | 0.0049152 | 0.0012319
10 | 0.002094 | 0.00052481
11 | 0.0030332 | 0.00076018
12 | 0.0023303 | 0.00058403
13 | 0.0052185 | 0.0013079
14 | 0.0053316 | 0.0013362
15 | 0.012369 | 0.0031
16 | 0.005545 | 0.0013897
17 | 0.0027386 | 0.00068635
18 | 0.0051192 | 0.001283
19 | 0.0064416 | 0.0016144
20 | 0.0089527 | 0.0022438
21 | 0.026219 | 0.0065712
22 | 0.0091169 | 0.0022849
23 | 0.0061269 | 0.0015355
24 | 0.0073992 | 0.0018544
25 | 0.044096 | 0.011051
26 | 0.041514 | 0.010404
27 | 0.0025305 | 0.0006342
28 | 0.007257 | 0.0018188
29 | 0.0025326 | 0.00063474
30 | 0.00068436 | 0.00017152
31 | 0.0045179 | 0.0011323
32 | 0.0023742 | 0.00059503
33 | 0.0172 | 0.0043106
34 | 0.0026884 | 0.00067377
35 | 0.0022918 | 0.00057438
36 | 0.0022119 | 0.00055437
37 | 0.0024898 | 0.000624
38 | 0.0018789 | 0.00047089
39 | 0.0034261 | 0.00085865
40 | 0.0060066 | 0.0015054
41 | 0.0074672 | 0.0018715
42 | 0.043527 | 0.010909
43 | 0.02797 | 0.0070099
44 | 0.0022275 | 0.00055827
45 | 0.0040081 | 0.0010045
46 | 0.0051967 | 0.0013024
47 | 0.004207 | 0.0010544
48 | 0.0023287 | 0.00058364
49 | 0.0029839 | 0.00074782
50 | 0.0066643 | 0.0016702
51 | 0.0024402 | 0.00061158
52 | 0.011492 | 0.0028802
53 | 0.099568 | 0.024954
54 | 0.0023671 | 0.00059325
55 | 0.0035739 | 0.00089571
56 | 0.0043003 | 0.0010777
57 | 0.014947 | 0.0037461

## dtypes
| element | column | dtype
0 | bus | name | object
1 | bus | vn_kv | float64
2 | bus | type | object
3 | bus | zone | object
4 | bus | in_service | bool
5 | load | name | object
6 | load | bus | uint32
7 | load | p_mw | float64
8 | load | q_mvar | float64
9 | load | const_z_percent | float64
10 | load | const_i_percent | float64
11 | load | sn_mva | float64
12 | load | scaling | float64
13 | load | in_service | bool
14 | load | type | object
15 | ext_grid | name | object
16 | ext_grid | bus | uint32
17 | ext_grid | vm_pu | float64
18 | ext_grid | va_degree | float64
19 | ext_grid | slack_weight | float64
20 | ext_grid | in_service | bool
21 | line | name | object
22 | line | std_type | object
23 | line | from_bus | uint32
24 | line | to_bus | uint32
25 | line | length_km | float64
26 | line | r_ohm_per_km | float64
27 | line | x_ohm_per_km | float64
28 | line | c_nf_per_km | float64
29 | line | g_us_per_km | float64
30 | line | max_i_ka | float64
31 | line | df | float64
32 | line | parallel | uint32
33 | line | type | object
34 | line | in_service | bool
35 | trafo | name | object
36 | trafo | std_type | object
37 | trafo | hv_bus | uint32
38 | trafo | lv_bus | uint32
39 | trafo | sn_mva | float64
40 | trafo | vn_hv_kv | float64
41 | trafo | vn_lv_kv | float64
42 | trafo | vk_percent | float64
43 | trafo | vkr_percent | float64
44 | trafo | pfe_kw | float64
45 | trafo | i0_percent | float64
46 | trafo | shift_degree | float64
47 | trafo | tap_side | object
48 | trafo | tap_neutral | int32
49 | trafo | tap_min | int32
50 | trafo | tap_max | int32
51 | trafo | tap_step_percent | float64
52 | trafo | tap_step_degree | float64
53 | trafo | tap_pos | int32
54 | trafo | tap_phase_shifter | bool
55 | trafo | parallel | uint32
56 | trafo | df | float64
57 | trafo | in_service | bool
58 | line_geodata | coords | object
59 | bus_geodata | x | float64
60 | bus_geodata | y | float64
61 | bus_geodata | coords | object
62 | res_bus | vm_pu | float64
63 | res_bus | va_degree | float64
64 | res_bus | p_mw | float64
65 | res_bus | q_mvar | float64
66 | res_line | p_from_mw | float64
67 | res_line | q_from_mvar | float64
68 | res_line | p_to_mw | float64
69 | res_line | q_to_mvar | float64
70 | res_line | pl_mw | float64
71 | res_line | ql_mvar | float64
72 | res_line | i_from_ka | float64
73 | res_line | i_to_ka | float64
74 | res_line | i_ka | float64
75 | res_line | vm_from_pu | float64
76 | res_line | va_from_degree | float64
77 | res_line | vm_to_pu | float64
78 | res_line | va_to_degree | float64
79 | res_line | loading_percent | float64
80 | res_trafo | p_hv_mw | float64
81 | res_trafo | q_hv_mvar | float64
82 | res_trafo | p_lv_mw | float64
83 | res_trafo | q_lv_mvar | float64
84 | res_trafo | pl_mw | float64
85 | res_trafo | ql_mvar | float64
86 | res_trafo | i_hv_ka | float64
87 | res_trafo | i_lv_ka | float64
88 | res_trafo | vm_hv_pu | float64
89 | res_trafo | va_hv_degree | float64
90 | res_trafo | vm_lv_pu | float64
91 | res_trafo | va_lv_degree | float64
92 | res_trafo | loading_percent | float64
93 | res_ext_grid | p_mw | float64
94 | res_ext_grid | q_mvar | float64
95 | res_load | p_mw | float64
96 | res_load | q_mvar | float64

## parameters
| version | format_version | converged | OPF_converged | name | f_hz | sn_mva
0 | 2.14.6 | 2.14.0 | TRUE | FALSE |  | 50 | 1