## bus
| name | vn_kv | type | zone | in_service
0 | bus_LV_161-17_0_5_node_0 | 0.4 | n |  | TRUE
1 | bus_LV_161-17_0_5_node_1 | 0.4 | n |  | TRUE
2 | bus_LV_161-17_0_5_node_2 | 0.4 | n |  | TRUE
3 | bus_LV_161-17_0_5_node_4 | 0.4 | n |  | TRUE
4 | bus_LV_161-17_0_5_node_8 | 0.4 | n |  | TRUE
5 | bus_LV_161-17_0_5_node_6 | 0.4 | n |  | TRUE
6 | bus_LV_161-17_0_5_node_5 | 0.4 | n |  | TRUE
7 | bus_LV_161-17_0_5_node_7 | 0.4 | n |  | TRUE
8 | bus_LV_161-17_0_5_node_9 | 0.4 | n |  | TRUE
9 | bus_LV_161-17_0_5_node_10 | 0.4 | n |  | TRUE
10 | bus_LV_161-17_0_5_node_16 | 0.4 | n |  | TRUE
11 | bus_LV_161-17_0_5_node_17 | 0.4 | n |  | TRUE
12 | bus_LV_161-17_0_5_node_18 | 0.4 | n |  | TRUE
13 | bus_LV_161-17_0_5_node_11 | 0.4 | n |  | TRUE
14 | bus_LV_161-17_0_5_node_12 | 0.4 | n |  | TRUE
15 | bus_LV_161-17_0_5_node_14 | 0.4 | n |  | TRUE
16 | bus_LV_161-17_0_5_node_15 | 0.4 | n |  | TRUE
17 | bus_LV_161-17_0_5_node_48 | 0.4 | n |  | TRUE
18 | bus_LV_161-17_0_5_node_49 | 0.4 | n |  | TRUE
19 | bus_LV_161-17_0_5_node_38 | 0.4 | n |  | TRUE
20 | bus_LV_161-17_0_5_node_54 | 0.4 | n |  | TRUE
21 | bus_LV_161-17_0_5_node_37 | 0.4 | n |  | TRUE
22 | bus_LV_161-17_0_5_node_52 | 0.4 | n |  | TRUE
23 | bus_LV_161-17_0_5_node_19 | 0.4 | n |  | TRUE
24 | bus_LV_161-17_0_5_node_20 | 0.4 | n |  | TRUE
25 | bus_LV_161-17_0_5_node_22 | 0.4 | n |  | TRUE
26 | bus_LV_161-17_0_5_node_21 | 0.4 | n |  | TRUE
27 | bus_LV_161-17_0_5_node_23 | 0.4 | n |  | TRUE
28 | bus_LV_161-17_0_5_node_24 | 0.4 | n |  | TRUE
29 | bus_LV_161-17_0_5_node_47 | 0.4 | n |  | TRUE
30 | bus_LV_161-17_0_5_node_40 | 0.4 | n |  | TRUE
31 | bus_LV_161-17_0_5_node_56 | 0.4 | n |  | TRUE
32 | bus_LV_161-17_0_5_node_69 | 0.4 | n |  | TRUE
33 | bus_LV_161-17_0_5_node_44 | 0.4 | n |  | TRUE
34 | bus_LV_161-17_0_5_node_39 | 0.4 | n |  | TRUE
35 | bus_LV_161-17_0_5_node_36 | 0.4 | n |  | TRUE
36 | bus_LV_161-17_0_5_node_70 | 0.4 | n |  | TRUE
37 | bus_LV_161-17_0_5_node_35 | 0.4 | n |  | TRUE
38 | bus_LV_161-17_0_5_node_25 | 0.4 | n |  | TRUE
39 | bus_LV_161-17_0_5_node_26 | 0.4 | n |  | TRUE
40 | bus_LV_161-17_0_5_node_27 | 0.4 | n |  | TRUE
41 | bus_LV_161-17_0_5_node_28 | 0.4 | n |  | TRUE
42 | bus_LV_161-17_0_5_node_29 | 0.4 | n |  | TRUE
43 | bus_LV_161-17_0_5_node_30 | 0.4 | n |  | TRUE
44 | bus_LV_161-17_0_5_node_31 | 0.4 | n |  | TRUE
45 | bus_LV_161-17_0_5_node_60 | 0.4 | n |  | TRUE
46 | bus_LV_161-17_0_5_node_63 | 0.4 | n |  | TRUE
47 | bus_LV_161-17_0_5_node_102 | 0.4 | n |  | TRUE
48 | bus_LV_161-17_0_5_node_61 | 0.4 | n |  | TRUE
49 | bus_LV_161-17_0_5_node_64 | 0.4 | n |  | TRUE
50 | bus_LV_161-17_0_5_node_100 | 0.4 | n |  | TRUE
51 | bus_LV_161-17_0_5_node_32 | 0.4 | n |  | TRUE
52 | bus_LV_161-17_0_5_node_33 | 0.4 | n |  | TRUE
53 | bus_LV_161-17_0_5_node_34 | 0.4 | n |  | TRUE
54 | bus_LV_161-17_0_5_node_62 | 0.4 | n |  | TRUE
55 | bus_LV_161-17_0_5_node_41 | 0.4 | n |  | TRUE
56 | bus_LV_161-17_0_5_node_118 | 0.4 | n |  | TRUE
57 | bus_LV_161-17_0_5_node_117 | 0.4 | n |  | TRUE
58 | bus_LV_161-17_0_5_node_42 | 0.4 | n |  | TRUE
59 | bus_LV_161-17_0_5_node_43 | 0.4 | n |  | TRUE
60 | bus_LV_161-17_0_5_node_45 | 0.4 | n |  | TRUE
61 | bus_LV_161-17_0_5_node_46 | 0.4 | n |  | TRUE
62 | bus_LV_161-17_0_5_node_87 | 0.4 | n |  | TRUE
63 | bus_LV_161-17_0_5_node_55 | 0.4 | n |  | TRUE
64 | bus_LV_161-17_0_5_node_126 | 0.4 | n |  | TRUE
65 | bus_LV_161-17_0_5_node_53 | 0.4 | n |  | TRUE
66 | bus_LV_161-17_0_5_node_50 | 0.4 | n |  | TRUE
67 | bus_LV_161-17_0_5_node_51 | 0.4 | n |  | TRUE
68 | bus_LV_161-17_0_5_node_57 | 0.4 | n |  | TRUE
69 | bus_LV_161-17_0_5_node_58 | 0.4 | n |  | TRUE
70 | bus_LV_161-17_0_5_node_59 | 0.4 | n |  | TRUE
71 | bus_LV_161-17_0_5_node_75 | 0.4 | n |  | TRUE
72 | bus_LV_161-17_0_5_node_76 | 0.4 | n |  | TRUE
73 | bus_LV_161-17_0_5_node_77 | 0.4 | n |  | TRUE
74 | bus_LV_161-17_0_5_node_71 | 0.4 | n |  | TRUE
75 | bus_LV_161-17_0_5_node_65 | 0.4 | n |  | TRUE
76 | bus_LV_161-17_0_5_node_66 | 0.4 | n |  | TRUE
77 | bus_LV_161-17_0_5_node_67 | 0.4 | n |  | TRUE
78 | bus_LV_161-17_0_5_node_68 | 0.4 | n |  | TRUE
79 | bus_LV_161-17_0_5_node_122 | 0.4 | n |  | TRUE
80 | bus_LV_161-17_0_5_node_79 | 0.4 | n |  | TRUE
81 | bus_LV_161-17_0_5_node_121 | 0.4 | n |  | TRUE
82 | bus_LV_161-17_0_5_node_78 | 0.4 | n |  | TRUE
83 | bus_LV_161-17_0_5_node_72 | 0.4 | n |  | TRUE
84 | bus_LV_161-17_0_5_node_73 | 0.4 | n |  | TRUE
85 | bus_LV_161-17_0_5_node_74 | 0.4 | n |  | TRUE
86 | bus_LV_161-17_0_5_node_83 | 0.4 | n |  | TRUE
87 | bus_LV_161-17_0_5_node_85 | 0.4 | n |  | TRUE
88 | bus_LV_161-17_0_5_node_82 | 0.4 | n |  | TRUE
89 | bus_LV_161-17_0_5_node_84 | 0.4 | n |  | TRUE
90 | bus_LV_161-17_0_5_node_80 | 0.4 | n |  | TRUE
91 | bus_LV_161-17_0_5_node_86 | 0.4 | n |  | TRUE
92 | bus_LV_161-17_0_5_node_127 | 0.4 | n |  | TRUE
93 | bus_LV_161-17_0_5_node_88 | 0.4 | n |  | TRUE
94 | bus_LV_161-17_0_5_node_89 | 0.4 | n |  | TRUE
95 | bus_LV_161-17_0_5_node_91 | 0.4 | n |  | TRUE
96 | bus_LV_161-17_0_5_node_98 | 0.4 | n |  | TRUE
97 | bus_LV_161-17_0_5_node_119 | 0.4 | n |  | TRUE
98 | bus_LV_161-17_0_5_node_120 | 0.4 | n |  | TRUE
99 | bus_LV_161-17_0_5_node_92 | 0.4 | n |  | TRUE
100 | bus_LV_161-17_0_5_node_93 | 0.4 | n |  | TRUE
101 | bus_LV_161-17_0_5_node_94 | 0.4 | n |  | TRUE
102 | bus_LV_161-17_0_5_node_95 | 0.4 | n |  | TRUE
103 | bus_LV_161-17_0_5_node_96 | 0.4 | n |  | TRUE
104 | bus_LV_161-17_0_5_node_97 | 0.4 | n |  | TRUE
105 | bus_LV_161-17_0_5_node_110 | 0.4 | n |  | TRUE
106 | bus_LV_161-17_0_5_node_116 | 0.4 | n |  | TRUE
107 | bus_LV_161-17_0_5_node_114 | 0.4 | n |  | TRUE
108 | bus_LV_161-17_0_5_node_125 | 0.4 | n |  | TRUE
109 | bus_LV_161-17_0_5_node_99 | 0.4 | n |  | TRUE
110 | bus_LV_161-17_0_5_node_101 | 0.4 | n |  | TRUE
111 | bus_LV_161-17_0_5_node_103 | 0.4 | n |  | TRUE
112 | bus_LV_161-17_0_5_node_124 | 0.4 | n |  | TRUE
113 | bus_LV_161-17_0_5_node_104 | 0.4 | n |  | TRUE
114 | bus_LV_161-17_0_5_node_105 | 0.4 | n |  | TRUE
115 | bus_LV_161-17_0_5_node_106 | 0.4 | n |  | TRUE
116 | bus_LV_161-17_0_5_node_107 | 0.4 | n |  | TRUE
117 | bus_LV_161-17_0_5_node_108 | 0.4 | n |  | TRUE
118 | bus_LV_161-17_0_5_node_109 | 0.4 | n |  | TRUE
119 | bus_LV_161-17_0_5_node_112 | 0.4 | n |  | TRUE
120 | bus_LV_161-17_0_5_node_113 | 0.4 | n |  | TRUE
121 | bus_LV_161-17_0_5_node_115 | 0.4 | n |  | TRUE
122 | bus_LV_161-17_0_5_node_123 | 0.4 | n |  | TRUE
123 | bus_MV_494_0_node_48 | 20 | n |  | TRUE

## load
| name | bus | p_mw | q_mvar | const_z_percent | const_i_percent | sn_mva | scaling | in_service | type
0 | LV_161-17_0_5_load_0 | 0 | 0.0040283 | 0.0010096 | 0 | 0 |  | 1 | TRUE | wye
1 | LV_161-17_0_5_load_1 | 1 | 0.0031418 | 0.0007874 | 0 | 0 |  | 1 | TRUE | wye
2 | LV_161-17_0_5_load_2 | 2 | 0.0038755 | 0.0009713 | 0 | 0 |  | 1 | TRUE | wye
3 | LV_161-17_0_5_load_8 | 4 | 0.0031984 | 0.00080159 | 0 | 0 |  | 1 | TRUE | wye
4 | LV_161-17_0_5_load_6 | 5 | 0.0048771 | 0.0012223 | 0 | 0 |  | 1 | TRUE | wye
5 | LV_161-17_0_5_load_5 | 6 | 0.0033749 | 0.00084583 | 0 | 0 |  | 1 | TRUE | wye
6 | LV_161-17_0_5_load_7 | 7 | 0.0029842 | 0.0007479 | 0 | 0 |  | 1 | TRUE | wye
7 | LV_161-17_0_5_load_9 | 8 | 0.0023409 | 0.00058668 | 0 | 0 |  | 1 | TRUE | wye
8 | LV_161-17_0_5_load_10 | 9 | 0.003902 | 0.00097794 | 0 | 0 |  | 1 | TRUE | wye
9 | LV_161-17_0_5_load_18 | 12 | 0.0020393 | 0.0005111 | 0 | 0 |  | 1 | TRUE | wye
10 | LV_161-17_0_5_load_11 | 13 | 0.0093082 | 0.0023329 | 0 | 0 |  | 1 | TRUE | wye
11 | LV_161-17_0_5_load_12 | 14 | 0.0095185 | 0.0023856 | 0 | 0 |  | 1 | TRUE | wye
12 | LV_161-17_0_5_load_14 | 15 | 0.0045984 | 0.0011525 | 0 | 0 |  | 1 | TRUE | wye
13 | LV_161-17_0_5_load_15 | 16 | 0.002213 | 0.00055463 | 0 | 0 |  | 1 | TRUE | wye
14 | LV_161-17_0_5_load_48 | 17 | 0.005178 | 0.0012977 | 0 | 0 |  | 1 | TRUE | wye
15 | LV_161-17_0_5_load_49 | 18 | 0.0031724 | 0.00079509 | 0 | 0 |  | 1 | TRUE | wye
16 | LV_161-17_0_5_load_38 | 19 | 0.0024369 | 0.00061075 | 0 | 0 |  | 1 | TRUE | wye
17 | LV_161-17_0_5_load_54 | 20 | 0.0025231 | 0.00063234 | 0 | 0 |  | 1 | TRUE | wye
18 | LV_161-17_0_5_load_37 | 21 | 0.010929 | 0.002739 | 0 | 0 |  | 1 | TRUE | wye
19 | LV_161-17_0_5_load_52 | 22 | 0.0017828 | 0.00044682 | 0 | 0 |  | 1 | TRUE | wye
20 | LV_161-17_0_5_load_19 | 23 | 0.00177 | 0.00044359 | 0 | 0 |  | 1 | TRUE | wye
21 | LV_161-17_0_5_load_20 | 24 | 0.0024905 | 0.00062418 | 0 | 0 |  | 1 | TRUE | wye
22 | LV_161-17_0_5_load_23 | 27 | 0.0032006 | 0.00080214 | 0 | 0 |  | 1 | TRUE | wye
23 | LV_161-17_0_5_load_24 | 28 | 0.0068596 | 0.0017192 | 0 | 0 |  | 1 | TRUE | wye
24 | LV_161-17_0_5_load_47 | 29 | 0.0037013 | 0.00092763 | 0 | 0 |  | 1 | TRUE | wye
25 | LV_161-17_0_5_load_56 | 31 | 0.0077603 | 0.0019449 | 0 | 0 |  | 1 | TRUE | wye
26 | LV_161-17_0_5_load_39 | 34 | 0.0030273 | 0.00075872 | 0 | 0 |  | 1 | TRUE | wye
27 | LV_161-17_0_5_load_70 | 36 | 0.0027944 | 0.00070033 | 0 | 0 |  | 1 | TRUE | wye
28 | LV_161-17_0_5_load_35 | 37 | 0.010319 | 0.0025861 | 0 | 0 |  | 1 | TRUE | wye
29 | LV_161-17_0_5_load_25 | 38 | 0.0028621 | 0.00071731 | 0 | 0 |  | 1 | TRUE | wye
30 | LV_161-17_0_5_load_26 | 39 | 0.010547 | 0.0026433 | 0 | 0 |  | 1 | TRUE | wye
31 | LV_161-17_0_5_load_28 | 41 | 0.006192 | 0.0015519 | 0 | 0 |  | 1 | TRUE | wye
32 | LV_161-17_0_5_load_29 | 42 | 0.0047699 | 0.0011954 | 0 | 0 |  | 1 | TRUE | wye
33 | LV_161-17_0_5_load_30 | 43 | 0.0021165 | 0.00053045 | 0 | 0 |  | 1 | TRUE | wye
34 | LV_161-17_0_5_load_31 | 44 | 0.0067596 | 0.0016941 | 0 | 0 |  | 1 | TRUE | wye
35 | LV_161-17_0_5_load_60 | 45 | 0.0056588 | 0.0014182 | 0 | 0 |  | 1 | TRUE | wye
36 | LV_161-17_0_5_load_63 | 46 | 0.0034331 | 0.00086041 | 0 | 0 |  | 1 | TRUE | wye
37 | LV_161-17_0_5_load_102 | 47 | 0.0021601 | 0.00054138 | 0 | 0 |  | 1 | TRUE | wye
38 | LV_161-17_0_5_load_64 | 49 | 0.025359 | 0.0063556 | 0 | 0 |  | 1 | TRUE | wye
39 | LV_161-17_0_5_load_100 | 50 | 0.0038647 | 0.00096859 | 0 | 0 |  | 1 | TRUE | wye
40 | LV_161-17_0_5_load_32 | 51 | 0.0063701 | 0.0015965 | 0 | 0 |  | 1 | TRUE | wye
41 | LV_161-17_0_5_load_33 | 52 | 0.0068772 | 0.0017236 | 0 | 0 |  | 1 | TRUE | wye
42 | LV_161-17_0_5_load_62 | 54 | 0.0029189 | 0.00073155 | 0 | 0 |  | 1 | TRUE | wye
43 | LV_161-17_0_5_load_41 | 55 | 0.0027088 | 0.0006789 | 0 | 0 |  | 1 | TRUE | wye
44 | LV_161-17_0_5_load_118 | 56 | 0.0026062 | 0.00065317 | 0 | 0 |  | 1 | TRUE | wye
45 | LV_161-17_0_5_load_117 | 57 | 0.0020214 | 0.00050662 | 0 | 0 |  | 1 | TRUE | wye
46 | LV_161-17_0_5_load_42 | 58 | 0.0047215 | 0.0011833 | 0 | 0 |  | 1 | TRUE | wye
47 | LV_161-17_0_5_load_43 | 59 | 0.0031857 | 0.00079841 | 0 | 0 |  | 1 | TRUE | wye
48 | LV_161-17_0_5_load_45 | 60 | 0.0032955 | 0.00082593 | 0 | 0 |  | 1 | TRUE | wye
49 | LV_161-17_0_5_load_46 | 61 | 0.0062411 | 0.0015642 | 0 | 0 |  | 1 | TRUE | wye
50 | LV_161-17_0_5_load_87 | 62 | 0.0051283 | 0.0012853 | 0 | 0 |  | 1 | TRUE | wye
51 | LV_161-17_0_5_load_55 | 63 | 0.0038417 | 0.00096283 | 0 | 0 |  | 1 | TRUE | wye
52 | LV_161-17_0_5_load_126 | 64 | 0.0025348 | 0.00063529 | 0 | 0 |  | 1 | TRUE | wye
53 | LV_161-17_0_5_load_50 | 66 | 0.0030121 | 0.00075489 | 0 | 0 |  | 1 | TRUE | wye
54 | LV_161-17_0_5_load_51 | 67 | 0.001957 | 0.00049047 | 0 | 0 |  | 1 | TRUE | wye
55 | LV_161-17_0_5_load_57 | 68 | 0.011994 | 0.0030061 | 0 | 0 |  | 1 | TRUE | wye
56 | LV_161-17_0_5_load_58 | 69 | 0.012012 | 0.0030105 | 0 | 0 |  | 1 | TRUE | wye
57 | LV_161-17_0_5_load_59 | 70 | 0.0094925 | 0.002379 | 0 | 0 |  | 1 | TRUE | wye
58 | LV_161-17_0_5_load_76 | 72 | 0.023346 | 0.0058511 | 0 | 0 |  | 1 | TRUE | wye
59 | LV_161-17_0_5_load_77 | 73 | 0.0036988 | 0.00092701 | 0 | 0 |  | 1 | TRUE | wye
60 | LV_161-17_0_5_load_71 | 74 | 0.0094993 | 0.0023808 | 0 | 0 |  | 1 | TRUE | wye
61 | LV_161-17_0_5_load_65 | 75 | 0.0078936 | 0.0019783 | 0 | 0 |  | 1 | TRUE | wye
62 | LV_161-17_0_5_load_67 | 77 | 0.018848 | 0.0047237 | 0 | 0 |  | 1 | TRUE | wye
63 | LV_161-17_0_5_load_68 | 78 | 0.0049444 | 0.0012392 | 0 | 0 |  | 1 | TRUE | wye
64 | LV_161-17_0_5_load_122 | 79 | 0.01502 | 0.0037643 | 0 | 0 |  | 1 | TRUE | wye
65 | LV_161-17_0_5_load_79 | 80 | 0.0093883 | 0.0023529 | 0 | 0 |  | 1 | TRUE | wye
66 | LV_161-17_0_5_load_121 | 81 | 0.013135 | 0.003292 | 0 | 0 |  | 1 | TRUE | wye
67 | LV_161-17_0_5_load_78 | 82 | 0.0035108 | 0.00087988 | 0 | 0 |  | 1 | TRUE | wye
68 | LV_161-17_0_5_load_73 | 84 | 0.0071381 | 0.001789 | 0 | 0 |  | 1 | TRUE | wye
69 | LV_161-17_0_5_load_83 | 86 | 0.013323 | 0.0033391 | 0 | 0 |  | 1 | TRUE | wye
70 | LV_161-17_0_5_load_85 | 87 | 0.0054071 | 0.0013552 | 0 | 0 |  | 1 | TRUE | wye
71 | LV_161-17_0_5_load_84 | 89 | 0.081896 | 0.020525 | 0 | 0 |  | 1 | TRUE | wye
72 | LV_161-17_0_5_load_86 | 91 | 0.0040601 | 0.0010176 | 0 | 0 |  | 1 | TRUE | wye
73 | LV_161-17_0_5_load_127 | 92 | 0.0017149 | 0.00042979 | 0 | 0 |  | 1 | TRUE | wye
74 | LV_161-17_0_5_load_88 | 93 | 0.0027166 | 0.00068085 | 0 | 0 |  | 1 | TRUE | wye
75 | LV_161-17_0_5_load_89 | 94 | 0.0030836 | 0.00077283 | 0 | 0 |  | 1 | TRUE | wye
76 | LV_161-17_0_5_load_91 | 95 | 0.002816 | 0.00070577 | 0 | 0 |  | 1 | TRUE | wye
77 | LV_161-17_0_5_load_119 | 97 | 0.0046773 | 0.0011722 | 0 | 0 |  | 1 | TRUE | wye
78 | LV_161-17_0_5_load_120 | 98 | 0.0025481 | 0.00063861 | 0 | 0 |  | 1 | TRUE | wye
79 | LV_161-17_0_5_load_92 | 99 | 0.0054076 | 0.0013553 | 0 | 0 |  | 1 | TRUE | wye
80 | LV_161-17_0_5_load_93 | 100 | 0.0027585 | 0.00069133 | 0 | 0 |  | 1 | TRUE | wye
81 | LV_161-17_0_5_load_94 | 101 | 0.0050548 | 0.0012669 | 0 | 0 |  | 1 | TRUE | wye
82 | LV_161-17_0_5_load_95 | 102 | 0.0071073 | 0.0017813 | 0 | 0 |  | 1 | TRUE | wye
83 | LV_161-17_0_5_load_97 | 104 | 0.00080309 | 0.00020127 | 0 | 0 |  | 1 | TRUE | wye
84 | LV_161-17_0_5_load_110 | 105 | 0.0057247 | 0.0014347 | 0 | 0 |  | 1 | TRUE | wye
85 | LV_161-17_0_5_load_114 | 107 | 0.0019427 | 0.00048688 | 0 | 0 |  | 1 | TRUE | wye
86 | LV_161-17_0_5_load_99 | 109 | 0.0035088 | 0.00087938 | 0 | 0 |  | 1 | TRUE | wye
87 | LV_161-17_0_5_load_101 | 110 | 0.0027361 | 0.00068572 | 0 | 0 |  | 1 | TRUE | wye
88 | LV_161-17_0_5_load_103 | 111 | 0.0038457 | 0.00096383 | 0 | 0 |  | 1 | TRUE | wye
89 | LV_161-17_0_5_load_124 | 112 | 0.0031602 | 0.00079203 | 0 | 0 |  | 1 | TRUE | wye
90 | LV_161-17_0_5_load_104 | 113 | 0.0041774 | 0.001047 | 0 | 0 |  | 1 | TRUE | wye
91 | LV_161-17_0_5_load_108 | 117 | 0.0019867 | 0.00049791 | 0 | 0 |  | 1 | TRUE | wye
92 | LV_161-17_0_5_load_109 | 118 | 0.001896 | 0.00047519 | 0 | 0 |  | 1 | TRUE | wye
93 | LV_161-17_0_5_load_112 | 119 | 0.0020809 | 0.00052151 | 0 | 0 |  | 1 | TRUE | wye
94 | LV_161-17_0_5_load_113 | 120 | 0.0018651 | 0.00046744 | 0 | 0 |  | 1 | TRUE | wye
95 | LV_161-17_0_5_load_115 | 121 | 0.0020596 | 0.00051619 | 0 | 0 |  | 1 | TRUE | wye

## ext_grid
| name | bus | vm_pu | va_degree | slack_weight | in_service
0 |  | 39 | 1 | 0 | 1 | TRUE

## line
| name | std_type | from_bus | to_bus | length_km | r_ohm_per_km | x_ohm_per_km | c_nf_per_km | g_us_per_km | max_i_ka | df | parallel | type | in_service
0 | LV_161-17_0_5_line_0 |  | 0 | 1 | 0.031618 | 0.125 | 0.08 | 261 | 0 | 0.364 | 1 | 1 | cs | TRUE
1 | LV_161-17_0_5_line_1 |  | 0 | 2 | 0.028314 | 0.125 | 0.08 | 261 | 0 | 0.364 | 1 | 1 | cs | TRUE
2 | LV_161-17_0_5_line_2 |  | 2 | 3 | 0.033593 | 0.125 | 0.08 | 261 | 0 | 0.364 | 1 | 1 | cs | TRUE
3 | LV_161-17_0_5_line_3 |  | 3 | 4 | 0.017305 | 0.125 | 0.08 | 261 | 0 | 0.364 | 1 | 1 | cs | TRUE
4 | LV_161-17_0_5_line_4 |  | 4 | 5 | 0.010409 | 0.125 | 0.08 | 261 | 0 | 0.364 | 1 | 1 | cs | TRUE
5 | LV_161-17_0_5_line_5 |  | 5 | 6 | 0.017934 | 0.125 | 0.08 | 261 | 0 | 0.364 | 1 | 1 | cs | TRUE
6 | LV_161-17_0_5_line_6 |  | 6 | 7 | 0.011952 | 0.125 | 0.08 | 261 | 0 | 0.364 | 1 | 1 | cs | TRUE
7 | LV_161-17_0_5_line_7 |  | 7 | 8 | 0.024019 | 0.125 | 0.08 | 261 | 0 | 0.364 | 1 | 1 | cs | TRUE
8 | LV_161-17_0_5_line_8 |  | 8 | 9 | 0.021627 | 0.125 | 0.08 | 261 | 0 | 0.364 | 1 | 1 | cs | TRUE
9 | LV_161-17_0_5_line_9 |  | 9 | 10 | 0.022266 | 0.125 | 0.08 | 261 | 0 | 0.364 | 1 | 1 | cs | TRUE
10 | LV_161-17_0_5_line_10 |  | 10 | 11 | 0.038118 | 0.125 | 0.08 | 261 | 0 | 0.364 | 1 | 1 | cs | TRUE
11 | LV_161-17_0_5_line_11 |  | 10 | 12 | 0.017416 | 0.125 | 0.08 | 261 | 0 | 0.364 | 1 | 1 | cs | TRUE
12 | LV_161-17_0_5_line_12 |  | 11 | 19 | 0.0025509 | 0.125 | 0.08 | 261 | 0 | 0.364 | 1 | 1 | cs | TRUE
13 | LV_161-17_0_5_line_13 |  | 12 | 20 | 0.00080856 | 0.125 | 0.08 | 261 | 0 | 0.364 | 1 | 1 | cs | TRUE
14 | LV_161-17_0_5_line_14 |  | 13 | 14 | 0.074002 | 0.125 | 0.08 | 261 | 0 | 0.364 | 1 | 1 | cs | TRUE
15 | LV_161-17_0_5_line_15 |  | 14 | 15 | 0.012268 | 0.125 | 0.08 | 261 | 0 | 0.364 | 1 | 1 | cs | TRUE
16 | LV_161-17_0_5_line_16 |  | 15 | 16 | 0.012352 | 0.125 | 0.08 | 261 | 0 | 0.364 | 1 | 1 | cs | TRUE
17 | LV_161-17_0_5_line_17 |  | 16 | 17 | 0.055357 | 0.125 | 0.08 | 261 | 0 | 0.364 | 1 | 1 | cs | TRUE
18 | LV_161-17_0_5_line_18 |  | 17 | 18 | 0.014104 | 0.125 | 0.08 | 261 | 0 | 0.364 | 1 | 1 | cs | TRUE
19 | LV_161-17_0_5_line_19 |  | 18 | 66 | 0.051644 | 0.125 | 0.08 | 261 | 0 | 0.364 | 1 | 1 | cs | TRUE
20 | LV_161-17_0_5_line_20 |  | 19 | 21 | 0.022776 | 0.125 | 0.08 | 261 | 0 | 0.364 | 1 | 1 | cs | TRUE
21 | LV_161-17_0_5_line_21 |  | 20 | 22 | 0.038741 | 0.125 | 0.08 | 261 | 0 | 0.364 | 1 | 1 | cs | TRUE
22 | LV_161-17_0_5_line_22 |  | 22 | 67 | 0.0028443 | 0.125 | 0.08 | 261 | 0 | 0.364 | 1 | 1 | cs | TRUE
23 | LV_161-17_0_5_line_23 |  | 23 | 24 | 0.027543 | 0.125 | 0.08 | 261 | 0 | 0.364 | 1 | 1 | cs | TRUE
24 | LV_161-17_0_5_line_24 |  | 24 | 25 | 0.033713 | 0.125 | 0.08 | 261 | 0 | 0.364 | 1 | 1 | cs | TRUE
25 | LV_161-17_0_5_line_25 |  | 25 | 29 | 0.02798 | 0.125 | 0.08 | 261 | 0 | 0.364 | 1 | 2 | cs | TRUE
26 | LV_161-17_0_5_line_26 |  | 25 | 30 | 0.005345 | 0.125 | 0.08 | 261 | 0 | 0.364 | 1 | 4 | cs | TRUE
27 | LV_161-17_0_5_line_27 |  | 26 | 27 | 0.018817 | 0.125 | 0.08 | 261 | 0 | 0.364 | 1 | 1 | cs | TRUE
28 | LV_161-17_0_5_line_28 |  | 26 | 28 | 0.0022795 | 0.125 | 0.08 | 261 | 0 | 0.364 | 1 | 1 | cs | TRUE
29 | LV_161-17_0_5_line_29 |  | 27 | 31 | 0.0043658 | 0.125 | 0.08 | 261 | 0 | 0.364 | 1 | 1 | cs | TRUE
30 | LV_161-17_0_5_line_30 |  | 28 | 32 | 0.032545 | 0.125 | 0.08 | 261 | 0 | 0.364 | 1 | 1 | cs | TRUE
31 | LV_161-17_0_5_line_31 |  | 29 | 33 | 0.016295 | 0.125 | 0.08 | 261 | 0 | 0.364 | 1 | 1 | cs | TRUE
32 | LV_161-17_0_5_line_32 |  | 30 | 34 | 0.016574 | 0.125 | 0.08 | 261 | 0 | 0.364 | 1 | 4 | cs | TRUE
33 | LV_161-17_0_5_line_33 |  | 31 | 35 | 0.02493 | 0.125 | 0.08 | 261 | 0 | 0.364 | 1 | 1 | cs | TRUE
34 | LV_161-17_0_5_line_34 |  | 32 | 36 | 0.03069 | 0.125 | 0.08 | 261 | 0 | 0.364 | 1 | 1 | cs | TRUE
35 | LV_161-17_0_5_line_35 |  | 32 | 37 | 0.021331 | 0.125 | 0.08 | 261 | 0 | 0.364 | 1 | 1 | cs | TRUE
36 | LV_161-17_0_5_line_36 |  | 33 | 61 | 0.0084308 | 0.125 | 0.08 | 261 | 0 | 0.364 | 1 | 1 | cs | TRUE
37 | LV_161-17_0_5_line_37 |  | 33 | 58 | 0.0357 | 0.125 | 0.08 | 261 | 0 | 0.364 | 1 | 1 | cs | TRUE
38 | LV_161-17_0_5_line_38 |  | 34 | 42 | 0.0013352 | 0.125 | 0.08 | 261 | 0 | 0.364 | 1 | 4 | cs | TRUE
39 | LV_161-17_0_5_line_39 |  | 35 | 48 | 0.003503 | 0.125 | 0.08 | 261 | 0 | 0.364 | 1 | 1 | cs | TRUE
40 | LV_161-17_0_5_line_40 |  | 37 | 53 | 0.035351 | 0.125 | 0.08 | 261 | 0 | 0.364 | 1 | 1 | cs | TRUE
41 | LV_161-17_0_5_line_41 |  | 38 | 39 | 0.0017306 | 0.125 | 0.08 | 261 | 0 | 0.364 | 1 | 4 | cs | TRUE
42 | LV_161-17_0_5_line_42 |  | 38 | 40 | 0.041902 | 0.125 | 0.08 | 261 | 0 | 0.364 | 1 | 4 | cs | TRUE
43 | LV_161-17_0_5_line_43 |  | 39 | 41 | 0.042428 | 0.125 | 0.08 | 261 | 0 | 0.364 | 1 | 1 | cs | TRUE
44 | LV_161-17_0_5_line_44 |  | 40 | 42 | 0.031251 | 0.125 | 0.08 | 261 | 0 | 0.364 | 1 | 4 | cs | TRUE
45 | LV_161-17_0_5_line_45 |  | 40 | 43 | 0.015039 | 0.125 | 0.08 | 261 | 0 | 0.364 | 1 | 4 | cs | TRUE
46 | LV_161-17_0_5_line_46 |  | 40 | 44 | 0.038388 | 0.125 | 0.08 | 261 | 0 | 0.364 | 1 | 1 | cs | TRUE
47 | LV_161-17_0_5_line_47 |  | 41 | 45 | 0.012189 | 0.125 | 0.08 | 261 | 0 | 0.364 | 1 | 1 | cs | TRUE
48 | LV_161-17_0_5_line_48 |  | 43 | 46 | 0.0020954 | 0.125 | 0.08 | 261 | 0 | 0.364 | 1 | 4 | cs | TRUE
49 | LV_161-17_0_5_line_49 |  | 44 | 47 | 0.0036979 | 0.125 | 0.08 | 261 | 0 | 0.364 | 1 | 1 | cs | TRUE
50 | LV_161-17_0_5_line_50 |  | 45 | 48 | 0.037772 | 0.125 | 0.08 | 261 | 0 | 0.364 | 1 | 1 | cs | TRUE
51 | LV_161-17_0_5_line_51 |  | 46 | 49 | 0.058779 | 0.125 | 0.08 | 261 | 0 | 0.364 | 1 | 4 | cs | TRUE
52 | LV_161-17_0_5_line_52 |  | 47 | 50 | 0.0235 | 0.125 | 0.08 | 261 | 0 | 0.364 | 1 | 1 | cs | TRUE
53 | LV_161-17_0_5_line_53 |  | 48 | 54 | 0.017997 | 0.125 | 0.08 | 261 | 0 | 0.364 | 1 | 1 | cs | TRUE
54 | LV_161-17_0_5_line_54 |  | 49 | 75 | 0.0017206 | 0.125 | 0.08 | 261 | 0 | 0.364 | 1 | 4 | cs | TRUE
55 | LV_161-17_0_5_line_55 |  | 50 | 109 | 0.0065494 | 0.125 | 0.08 | 261 | 0 | 0.364 | 1 | 1 | cs | TRUE
56 | LV_161-17_0_5_line_56 |  | 51 | 52 | 0.042525 | 0.125 | 0.08 | 261 | 0 | 0.364 | 1 | 1 | cs | TRUE
57 | LV_161-17_0_5_line_57 |  | 51 | 53 | 0.0092226 | 0.125 | 0.08 | 261 | 0 | 0.364 | 1 | 1 | cs | TRUE
58 | LV_161-17_0_5_line_58 |  | 54 | 74 | 0.001565 | 0.125 | 0.08 | 261 | 0 | 0.364 | 1 | 1 | cs | TRUE
59 | LV_161-17_0_5_line_59 |  | 55 | 56 | 0.028309 | 0.125 | 0.08 | 261 | 0 | 0.364 | 1 | 1 | cs | TRUE
60 | LV_161-17_0_5_line_60 |  | 56 | 57 | 0.001249 | 0.125 | 0.08 | 261 | 0 | 0.364 | 1 | 1 | cs | TRUE
61 | LV_161-17_0_5_line_61 |  | 57 | 117 | 0.028141 | 0.125 | 0.08 | 261 | 0 | 0.364 | 1 | 1 | cs | TRUE
62 | LV_161-17_0_5_line_62 |  | 58 | 59 | 0.014508 | 0.125 | 0.08 | 261 | 0 | 0.364 | 1 | 1 | cs | TRUE
63 | LV_161-17_0_5_line_63 |  | 59 | 60 | 0.012256 | 0.125 | 0.08 | 261 | 0 | 0.364 | 1 | 1 | cs | TRUE
64 | LV_161-17_0_5_line_64 |  | 60 | 62 | 0.012435 | 0.125 | 0.08 | 261 | 0 | 0.364 | 1 | 1 | cs | TRUE
65 | LV_161-17_0_5_line_65 |  | 61 | 63 | 0.010384 | 0.125 | 0.08 | 261 | 0 | 0.364 | 1 | 1 | cs | TRUE
66 | LV_161-17_0_5_line_66 |  | 62 | 64 | 0.015989 | 0.125 | 0.08 | 261 | 0 | 0.364 | 1 | 1 | cs | TRUE
67 | LV_161-17_0_5_line_67 |  | 63 | 65 | 0.038334 | 0.125 | 0.08 | 261 | 0 | 0.364 | 1 | 1 | cs | TRUE
68 | LV_161-17_0_5_line_68 |  | 64 | 92 | 0.018877 | 0.125 | 0.08 | 261 | 0 | 0.364 | 1 | 1 | cs | TRUE
69 | LV_161-17_0_5_line_69 |  | 65 | 67 | 0.0251 | 0.125 | 0.08 | 261 | 0 | 0.364 | 1 | 1 | cs | TRUE
70 | LV_161-17_0_5_line_70 |  | 65 | 66 | 0.002587 | 0.125 | 0.08 | 261 | 0 | 0.364 | 1 | 1 | cs | TRUE
71 | LV_161-17_0_5_line_71 |  | 68 | 69 | 0.0010318 | 0.125 | 0.08 | 261 | 0 | 0.364 | 1 | 1 | cs | TRUE
72 | LV_161-17_0_5_line_72 |  | 69 | 70 | 0.00092335 | 0.125 | 0.08 | 261 | 0 | 0.364 | 1 | 1 | cs | TRUE
73 | LV_161-17_0_5_line_73 |  | 70 | 71 | 0.037561 | 0.125 | 0.08 | 261 | 0 | 0.364 | 1 | 1 | cs | TRUE
74 | LV_161-17_0_5_line_74 |  | 71 | 72 | 0.018077 | 0.125 | 0.08 | 261 | 0 | 0.364 | 1 | 1 | cs | TRUE
75 | LV_161-17_0_5_line_75 |  | 71 | 73 | 0.024217 | 0.125 | 0.08 | 261 | 0 | 0.364 | 1 | 1 | cs | TRUE
76 | LV_161-17_0_5_line_76 |  | 72 | 85 | 0.043611 | 0.125 | 0.08 | 261 | 0 | 0.364 | 1 | 1 | cs | TRUE
77 | LV_161-17_0_5_line_77 |  | 73 | 87 | 0.010251 | 0.125 | 0.08 | 261 | 0 | 0.364 | 1 | 1 | cs | TRUE
78 | LV_161-17_0_5_line_78 |  | 75 | 76 | 0.01777 | 0.125 | 0.08 | 261 | 0 | 0.364 | 1 | 4 | cs | TRUE
79 | LV_161-17_0_5_line_79 |  | 76 | 77 | 0.048144 | 0.125 | 0.08 | 261 | 0 | 0.364 | 1 | 1 | cs | TRUE
80 | LV_161-17_0_5_line_80 |  | 76 | 78 | 0.0042846 | 0.125 | 0.08 | 261 | 0 | 0.364 | 1 | 4 | cs | TRUE
81 | LV_161-17_0_5_line_81 |  | 77 | 79 | 0.023298 | 0.125 | 0.08 | 261 | 0 | 0.364 | 1 | 1 | cs | TRUE
82 | LV_161-17_0_5_line_82 |  | 78 | 80 | 0.020882 | 0.125 | 0.08 | 261 | 0 | 0.364 | 1 | 4 | cs | TRUE
83 | LV_161-17_0_5_line_83 |  | 79 | 81 | 0.0063329 | 0.125 | 0.08 | 261 | 0 | 0.364 | 1 | 1 | cs | TRUE
84 | LV_161-17_0_5_line_84 |  | 80 | 82 | 0.011514 | 0.125 | 0.08 | 261 | 0 | 0.364 | 1 | 4 | cs | TRUE
85 | LV_161-17_0_5_line_85 |  | 81 | 122 | 0.016873 | 0.125 | 0.08 | 261 | 0 | 0.364 | 1 | 1 | cs | TRUE
86 | LV_161-17_0_5_line_86 |  | 82 | 90 | 0.018338 | 0.125 | 0.08 | 261 | 0 | 0.364 | 1 | 4 | cs | TRUE
87 | LV_161-17_0_5_line_87 |  | 83 | 84 | 0.049639 | 0.125 | 0.08 | 261 | 0 | 0.364 | 1 | 1 | cs | TRUE
88 | LV_161-17_0_5_line_88 |  | 83 | 85 | 0.013127 | 0.125 | 0.08 | 261 | 0 | 0.364 | 1 | 1 | cs | TRUE
89 | LV_161-17_0_5_line_89 |  | 84 | 86 | 0.00047611 | 0.125 | 0.08 | 261 | 0 | 0.364 | 1 | 1 | cs | TRUE
90 | LV_161-17_0_5_line_90 |  | 87 | 88 | 0.019876 | 0.125 | 0.08 | 261 | 0 | 0.364 | 1 | 2 | cs | TRUE
91 | LV_161-17_0_5_line_91 |  | 87 | 89 | 0.023803 | 0.125 | 0.08 | 261 | 0 | 0.364 | 1 | 1 | cs | TRUE
92 | LV_161-17_0_5_line_92 |  | 88 | 91 | 0.014294 | 0.125 | 0.08 | 261 | 0 | 0.364 | 1 | 1 | cs | TRUE
93 | LV_161-17_0_5_line_93 |  | 88 | 90 | 0.073241 | 0.125 | 0.08 | 261 | 0 | 0.364 | 1 | 4 | cs | TRUE
94 | LV_161-17_0_5_line_94 |  | 92 | 116 | 0.008896 | 0.125 | 0.08 | 261 | 0 | 0.364 | 1 | 1 | cs | TRUE
95 | LV_161-17_0_5_line_95 |  | 93 | 94 | 0.018901 | 0.125 | 0.08 | 261 | 0 | 0.364 | 1 | 1 | cs | TRUE
96 | LV_161-17_0_5_line_96 |  | 94 | 95 | 0.0088212 | 0.125 | 0.08 | 261 | 0 | 0.364 | 1 | 1 | cs | TRUE
97 | LV_161-17_0_5_line_97 |  | 95 | 96 | 0.017621 | 0.125 | 0.08 | 261 | 0 | 0.364 | 1 | 1 | cs | TRUE
98 | LV_161-17_0_5_line_98 |  | 96 | 97 | 0.0028993 | 0.125 | 0.08 | 261 | 0 | 0.364 | 1 | 1 | cs | TRUE
99 | LV_161-17_0_5_line_99 |  | 96 | 98 | 0.017683 | 0.125 | 0.08 | 261 | 0 | 0.364 | 1 | 1 | cs | TRUE
100 | LV_161-17_0_5_line_100 |  | 97 | 108 | 0.020043 | 0.125 | 0.08 | 261 | 0 | 0.364 | 1 | 1 | cs | TRUE
101 | LV_161-17_0_5_line_101 |  | 99 | 100 | 0.0011909 | 0.125 | 0.08 | 261 | 0 | 0.364 | 1 | 1 | cs | TRUE
102 | LV_161-17_0_5_line_102 |  | 99 | 101 | 0.027144 | 0.125 | 0.08 | 261 | 0 | 0.364 | 1 | 1 | cs | TRUE
103 | LV_161-17_0_5_line_103 |  | 100 | 102 | 0.034379 | 0.125 | 0.08 | 261 | 0 | 0.364 | 1 | 1 | cs | TRUE
104 | LV_161-17_0_5_line_104 |  | 101 | 103 | 0.044571 | 0.125 | 0.08 | 261 | 0 | 0.364 | 1 | 1 | cs | TRUE
105 | LV_161-17_0_5_line_105 |  | 102 | 104 | 0.024546 | 0.125 | 0.08 | 261 | 0 | 0.364 | 1 | 1 | cs | TRUE
106 | LV_161-17_0_5_line_106 |  | 103 | 105 | 0.050586 | 0.125 | 0.08 | 261 | 0 | 0.364 | 1 | 1 | cs | TRUE
107 | LV_161-17_0_5_line_107 |  | 104 | 106 | 0.024115 | 0.125 | 0.08 | 261 | 0 | 0.364 | 1 | 1 | cs | TRUE
108 | LV_161-17_0_5_line_108 |  | 106 | 107 | 0.023473 | 0.125 | 0.08 | 261 | 0 | 0.364 | 1 | 1 | cs | TRUE
109 | LV_161-17_0_5_line_109 |  | 107 | 119 | 0.0054495 | 0.125 | 0.08 | 261 | 0 | 0.364 | 1 | 1 | cs | TRUE
110 | LV_161-17_0_5_line_110 |  | 108 | 112 | 0.017846 | 0.125 | 0.08 | 261 | 0 | 0.364 | 1 | 1 | cs | TRUE
111 | LV_161-17_0_5_line_111 |  | 109 | 110 | 0.02203 | 0.125 | 0.08 | 261 | 0 | 0.364 | 1 | 1 | cs | TRUE
112 | LV_161-17_0_5_line_112 |  | 110 | 111 | 0.026139 | 0.125 | 0.08 | 261 | 0 | 0.364 | 1 | 1 | cs | TRUE
113 | LV_161-17_0_5_line_113 |  | 111 | 112 | 0.0004888 | 0.125 | 0.08 | 261 | 0 | 0.364 | 1 | 1 | cs | TRUE
114 | LV_161-17_0_5_line_114 |  | 113 | 114 | 0.03525 | 0.125 | 0.08 | 261 | 0 | 0.364 | 1 | 1 | cs | TRUE
115 | LV_161-17_0_5_line_115 |  | 113 | 115 | 0.027721 | 0.125 | 0.08 | 261 | 0 | 0.364 | 1 | 1 | cs | TRUE
116 | LV_161-17_0_5_line_116 |  | 114 | 116 | 0.011865 | 0.125 | 0.08 | 261 | 0 | 0.364 | 1 | 1 | cs | TRUE
117 | LV_161-17_0_5_line_117 |  | 115 | 117 | 0.013091 | 0.125 | 0.08 | 261 | 0 | 0.364 | 1 | 1 | cs | TRUE
118 | LV_161-17_0_5_line_118 |  | 115 | 118 | 0.012334 | 0.125 | 0.08 | 261 | 0 | 0.364 | 1 | 1 | cs | TRUE
119 | LV_161-17_0_5_line_119 |  | 119 | 120 | 0.021626 | 0.125 | 0.08 | 261 | 0 | 0.364 | 1 | 1 | cs | TRUE
120 | LV_161-17_0_5_line_120 |  | 120 | 121 | 0.0056555 | 0.125 | 0.08 | 261 | 0 | 0.364 | 1 | 1 | cs | TRUE
121 | LV_161-17_0_5_line_121 |  | 121 | 122 | 0.012964 | 0.125 | 0.08 | 261 | 0 | 0.364 | 1 | 1 | cs | TRUE

## trafo
| name | std_type | hv_bus | lv_bus | sn_mva | vn_hv_kv | vn_lv_kv | vk_percent | vkr_percent | pfe_kw | i0_percent | shift_degree | tap_side | tap_neutral | tap_min | tap_max | tap_step_percent | tap_step_degree | tap_pos | tap_phase_shifter | parallel | df | in_service
0 | LV_161-17_0_5_trafo_26 | 0.63 MVA 20/0.4 kV | 123 | 39 | 0.63 | 20 | 0.4 | 6 | 1.206 | 1.65 | 0.2619 | 150 | hv | 0 | -2 | 2 | 2.5 | 0 | 0 | FALSE | 1 | 1 | TRUE

## line_geodata
| x0 | y0 | x1 | y1 | x2 | y2 | x3 | y3 | x4 | y4 | x5 | y5 | x6 | y6 | x7 | y7
0 | 2685912.9758 | 1243303.2957 | 2685901.14 | 1243332.6149
1 | 2685912.9758 | 1243303.2957 | 2685919.6637 | 1243286.7286 | 2685923.9298 | 1243277.1916
2 | 2685937.647 | 1243246.5263 | 2685923.9298 | 1243277.1916
3 | 2685937.647 | 1243246.5263 | 2685921.7586 | 1243239.6682
4 | 2685912.2022 | 1243235.5433 | 2685921.7586 | 1243239.6682
5 | 2685895.0464 | 1243231.0885 | 2685904.008 | 1243232.0064 | 2685912.2022 | 1243235.5433
6 | 2685895.0464 | 1243231.0885 | 2685884.6629 | 1243230.025 | 2685883.3424 | 1243230.7655
7 | 2685883.3424 | 1243230.7655 | 2685871.2882 | 1243237.5258 | 2685865.2002 | 1243245.7076
8 | 2685853.4369 | 1243263.815 | 2685859.501 | 1243253.3669 | 2685865.2002 | 1243245.7076
9 | 2685842.2598 | 1243283.0725 | 2685853.4369 | 1243263.815
10 | 2685842.2598 | 1243283.0725 | 2685824.0415 | 1243316.5779
11 | 2685842.2598 | 1243283.0725 | 2685827.2646 | 1243274.2138
12 | 2685824.0415 | 1243316.5779 | 2685823.0761 | 1243318.9391
13 | 2685826.5685 | 1243273.8026 | 2685827.2646 | 1243274.2138
14 | 2685934.7629 | 1243142.1179 | 2685917.4249 | 1243130.293 | 2685895.327 | 1243122.6342 | 2685874.11 | 1243125.6515 | 2685866.8193 | 1243129.3999
15 | 2685856.1031 | 1243135.2528 | 2685856.6087 | 1243134.6494 | 2685866.8193 | 1243129.3999
16 | 2685856.1031 | 1243135.2528 | 2685848.1703 | 1243144.7212
17 | 2685812.6955 | 1243187.2171 | 2685826.6405 | 1243170.4198 | 2685845.2322 | 1243148.228 | 2685848.1703 | 1243144.7212
18 | 2685812.6955 | 1243187.2171 | 2685804.238 | 1243197.4045 | 2685803.6881 | 1243198.0702
19 | 2685770.8015 | 1243237.8893 | 2685803.6881 | 1243198.0702
20 | 2685814.4563 | 1243340.0214 | 2685823.0761 | 1243318.9391
21 | 2685826.5685 | 1243273.8026 | 2685793.2137 | 1243254.0976
22 | 2685790.7648 | 1243252.6509 | 2685793.2137 | 1243254.0976
23 | 2685724.2657 | 1243212.6318 | 2685712.206 | 1243237.3939
24 | 2685698.576 | 1243268.0961 | 2685699.6447 | 1243263.1857 | 2685712.206 | 1243237.3939
25 | 2685698.576 | 1243268.0961 | 2685701.8725 | 1243271.1793 | 2685723.2073 | 1243280.9505
26 | 2685698.576 | 1243268.0961 | 2685695.7663 | 1243272.6477
27 | 2685755.2864 | 1243149.2395 | 2685738.3548 | 1243141.0306
28 | 2685755.2864 | 1243149.2395 | 2685756.4091 | 1243147.2557
29 | 2685738.3548 | 1243141.0306 | 2685734.4264 | 1243139.126
30 | 2685772.438 | 1243118.9319 | 2685756.4091 | 1243147.2557
31 | 2685738.0221 | 1243287.7357 | 2685723.2073 | 1243280.9505
32 | 2685695.7663 | 1243272.6477 | 2685680.6859 | 1243265.773
33 | 2685712.7377 | 1243127.1532 | 2685714.8266 | 1243129.0625 | 2685716.1397 | 1243130.2601 | 2685734.4264 | 1243139.126
34 | 2685772.438 | 1243118.9319 | 2685784.9585 | 1243098.3756 | 2685788.4016 | 1243092.721
35 | 2685772.438 | 1243118.9319 | 2685768.1777 | 1243116.1016 | 2685767.3125 | 1243114.777 | 2685754.301 | 1243108.0803
36 | 2685738.0221 | 1243287.7357 | 2685742.1669 | 1243280.3941
37 | 2685738.0221 | 1243287.7357 | 2685729.1793 | 1243308.5677 | 2685725.9132 | 1243321.2215
38 | 2685679.4709 | 1243265.2191 | 2685680.6859 | 1243265.773
39 | 2685711.1955 | 1243130.2999 | 2685712.7377 | 1243127.1532
40 | 2685729.1322 | 1243093.7767 | 2685733.2104 | 1243096.1262 | 2685731.6021 | 1243099.6611 | 2685736.4908 | 1243101.9 | 2685737.2213 | 1243100.5207 | 2685748.9852 | 1243106.6729 | 2685749.5295 | 1243105.6245 | 2685754.301 | 1243108.0803
41 | 2685668.8735 | 1243214.3507 | 2685669.6104 | 1243212.7848
42 | 2685651.0318 | 1243252.2648 | 2685668.8735 | 1243214.3507
43 | 2685669.6104 | 1243212.7848 | 2685681.6173 | 1243187.2699 | 2685688.174 | 1243174.6411
44 | 2685651.0318 | 1243252.2648 | 2685653.7504 | 1243253.4938 | 2685679.4709 | 1243265.2191
45 | 2685651.0318 | 1243252.2648 | 2685645.2567 | 1243249.6462 | 2685641.6968 | 1243248.0492 | 2685637.3897 | 1243245.9393
46 | 2685651.0318 | 1243252.2648 | 2685635.2913 | 1243287.2778
47 | 2685693.7905 | 1243163.8234 | 2685688.174 | 1243174.6411
48 | 2685635.508 | 1243245.0174 | 2685637.3897 | 1243245.9393
49 | 2685635.2913 | 1243287.2778 | 2685633.775 | 1243290.6505
50 | 2685711.1955 | 1243130.2999 | 2685693.7905 | 1243163.8234
51 | 2685635.508 | 1243245.0174 | 2685616.4619 | 1243235.6872 | 2685615.3337 | 1243234.7703 | 2685613.5371 | 1243233.032 | 2685615.4844 | 1243223.8089 | 2685604.4225 | 1243218.779 | 2685596.8134 | 1243218.0576 | 2685592.83 | 1243216.1995
52 | 2685624.1391 | 1243312.0846 | 2685633.775 | 1243290.6505
53 | 2685711.1955 | 1243130.2999 | 2685695.136 | 1243122.1767
54 | 2685591.2707 | 1243215.4721 | 2685592.83 | 1243216.1995
55 | 2685621.4536 | 1243318.0582 | 2685624.1391 | 1243312.0846
56 | 2685733.2269 | 1243085.5129 | 2685752.1075 | 1243047.4094
57 | 2685729.1322 | 1243093.7767 | 2685733.2269 | 1243085.5129
58 | 2685693.7396 | 1243121.4704 | 2685695.136 | 1243122.1767
59 | 2685668.7874 | 1243330.9668 | 2685668.0513 | 1243332.558 | 2685658.4374 | 1243357.3127
60 | 2685657.9852 | 1243358.477 | 2685658.4374 | 1243357.3127
61 | 2685657.9852 | 1243358.477 | 2685647.7973 | 1243384.7094
62 | 2685725.9132 | 1243321.2215 | 2685722.2872 | 1243335.2695
63 | 2685722.2872 | 1243335.2695 | 2685721.0358 | 1243340.1175 | 2685719.4275 | 1243347.1859
64 | 2685716.6685 | 1243359.3111 | 2685719.4275 | 1243347.1859
65 | 2685747.2718 | 1243271.352 | 2685742.1669 | 1243280.3941
66 | 2685716.6685 | 1243359.3111 | 2685713.121 | 1243374.9012
67 | 2685769.1542 | 1243239.8839 | 2685749.9505 | 1243267.3265 | 2685747.8666 | 1243270.2985 | 2685747.2718 | 1243271.352
68 | 2685713.121 | 1243374.9012 | 2685708.9328 | 1243393.3073
69 | 2685769.1542 | 1243239.8839 | 2685782.9299 | 1243248.0223 | 2685790.7648 | 1243252.6509
70 | 2685769.1542 | 1243239.8839 | 2685770.8015 | 1243237.8893
71 | 2685636.7524 | 1242995.7225 | 2685636.4282 | 1242996.702
72 | 2685636.4282 | 1242996.702 | 2685636.1381 | 1242997.5786
73 | 2685627.3552 | 1243034.0749 | 2685634.3742 | 1243002.909 | 2685636.1381 | 1242997.5786
74 | 2685627.3552 | 1243034.0749 | 2685644.3582 | 1243040.2125
75 | 2685627.3552 | 1243034.0749 | 2685623.5842 | 1243057.9964
76 | 2685685.4513 | 1243054.7952 | 2685680.3487 | 1243052.7089 | 2685649.7199 | 1243042.148 | 2685644.3582 | 1243040.2125
77 | 2685621.9879 | 1243068.1223 | 2685623.5842 | 1243057.9964
78 | 2685575.1664 | 1243207.9602 | 2685591.2707 | 1243215.4721
79 | 2685575.1664 | 1243207.9602 | 2685548.9948 | 1243248.3698
80 | 2685575.1664 | 1243207.9602 | 2685576.986 | 1243204.0812
81 | 2685535.5876 | 1243267.3902 | 2685541.319 | 1243260.2216 | 2685548.9948 | 1243248.3698
82 | 2685585.8544 | 1243185.1759 | 2685576.986 | 1243204.0812
83 | 2685531.633 | 1243272.3366 | 2685535.5876 | 1243267.3902
84 | 2685590.7444 | 1243174.7516 | 2685585.8544 | 1243185.1759
85 | 2685521.0967 | 1243285.5152 | 2685531.633 | 1243272.3366
86 | 2685598.5323 | 1243158.1497 | 2685590.7444 | 1243174.7516
87 | 2685697.3761 | 1243060.2825 | 2685702.907 | 1243054.1801 | 2685723.8405 | 1243018.4592
88 | 2685697.3761 | 1243060.2825 | 2685695.1678 | 1243059.3055 | 2685685.4513 | 1243054.7952
89 | 2685724.0812 | 1243018.0484 | 2685723.8405 | 1243018.4592
90 | 2685621.9879 | 1243068.1223 | 2685617.754 | 1243087.5421
91 | 2685621.9879 | 1243068.1223 | 2685630.1241 | 1243069.5185 | 2685627.3859 | 1243084.8235
92 | 2685617.754 | 1243087.5421 | 2685603.7014 | 1243084.9264
93 | 2685598.5323 | 1243158.1497 | 2685611.2777 | 1243117.2593 | 2685617.754 | 1243087.5421
94 | 2685706.959 | 1243401.9817 | 2685708.9328 | 1243393.3073
95 | 2685564.9225 | 1243440.4134 | 2685573.0223 | 1243423.3353
96 | 2685573.0223 | 1243423.3353 | 2685576.8025 | 1243415.3651
97 | 2685584.3538 | 1243399.4437 | 2685576.8025 | 1243415.3651
98 | 2685584.3538 | 1243399.4437 | 2685585.5962 | 1243396.8241
99 | 2685584.3538 | 1243399.4437 | 2685578.6678 | 1243396.9488 | 2685568.1604 | 1243392.3395
100 | 2685594.1847 | 1243378.7148 | 2685585.5962 | 1243396.8241
101 | 2685450.3673 | 1243404.8566 | 2685450.6228 | 1243403.6934
102 | 2685450.3673 | 1243404.8566 | 2685444.5453 | 1243431.3684
103 | 2685450.6228 | 1243403.6934 | 2685452.1675 | 1243396.6591 | 2685456.7018 | 1243379.9455 | 2685460.3514 | 1243370.7865
104 | 2685434.9853 | 1243474.9022 | 2685444.5453 | 1243431.3684
105 | 2685460.3514 | 1243370.7865 | 2685462.1601 | 1243366.2474 | 2685468.161 | 1243354.7699 | 2685472.1249 | 1243349.3577
106 | 2685434.9853 | 1243474.9022 | 2685484.4035 | 1243485.7096
107 | 2685486.3735 | 1243329.9029 | 2685472.1249 | 1243349.3577
108 | 2685486.3735 | 1243329.9029 | 2685494.7223 | 1243330.1679 | 2685506.4113 | 1243325.2438 | 2685507.8549 | 1243323.2812
109 | 2685511.0839 | 1243318.8914 | 2685507.8549 | 1243323.2812
110 | 2685594.1847 | 1243378.7148 | 2685601.5022 | 1243362.4378
111 | 2685621.4536 | 1243318.0582 | 2685612.4206 | 1243338.1511
112 | 2685601.7026 | 1243361.992 | 2685612.4206 | 1243338.1511
113 | 2685601.7026 | 1243361.992 | 2685601.5022 | 1243362.4378
114 | 2685703.7251 | 1243413.3989 | 2685670.0368 | 1243403.0242
115 | 2685643.0544 | 1243396.9109 | 2685659.288 | 1243399.7139 | 2685670.0368 | 1243403.0242
116 | 2685703.7251 | 1243413.3989 | 2685706.959 | 1243401.9817
117 | 2685643.0544 | 1243396.9109 | 2685643.7843 | 1243395.0423 | 2685647.7973 | 1243384.7094
118 | 2685643.0544 | 1243396.9109 | 2685631.0704 | 1243393.9914
119 | 2685511.0839 | 1243318.8914 | 2685523.8979 | 1243301.4711
120 | 2685523.8979 | 1243301.4711 | 2685527.249 | 1243296.9153
121 | 2685521.0967 | 1243285.5152 | 2685527.2594 | 1243296.9013 | 2685527.249 | 1243296.9153

## bus_geodata
| x | y | coords
0 | 2685912.9758 | 1243303.2957
1 | 2685901.14 | 1243332.6149
2 | 2685923.9298 | 1243277.1916
3 | 2685937.647 | 1243246.5263
4 | 2685921.7586 | 1243239.6682
5 | 2685912.2022 | 1243235.5433
6 | 2685895.0464 | 1243231.0885
7 | 2685883.3424 | 1243230.7655
8 | 2685865.2002 | 1243245.7076
9 | 2685853.4369 | 1243263.815
10 | 2685842.2598 | 1243283.0725
11 | 2685824.0415 | 1243316.5779
12 | 2685827.2646 | 1243274.2138
13 | 2685934.7629 | 1243142.1179
14 | 2685866.8193 | 1243129.3999
15 | 2685856.1031 | 1243135.2528
16 | 2685848.1703 | 1243144.7212
17 | 2685812.6955 | 1243187.2171
18 | 2685803.6881 | 1243198.0702
19 | 2685823.0761 | 1243318.9391
20 | 2685826.5685 | 1243273.8026
21 | 2685814.4563 | 1243340.0214
22 | 2685793.2137 | 1243254.0976
23 | 2685724.2657 | 1243212.6318
24 | 2685712.206 | 1243237.3939
25 | 2685698.576 | 1243268.0961
26 | 2685755.2864 | 1243149.2395
27 | 2685738.3548 | 1243141.0306
28 | 2685756.4091 | 1243147.2557
29 | 2685723.2073 | 1243280.9505
30 | 2685695.7663 | 1243272.6477
31 | 2685734.4264 | 1243139.126
32 | 2685772.438 | 1243118.9319
33 | 2685738.0221 | 1243287.7357
34 | 2685680.6859 | 1243265.773
35 | 2685712.7377 | 1243127.1532
36 | 2685788.4016 | 1243092.721
37 | 2685754.301 | 1243108.0803
38 | 2685668.8735 | 1243214.3507
39 | 2685669.6104 | 1243212.7848
40 | 2685651.0318 | 1243252.2648
41 | 2685688.174 | 1243174.6411
42 | 2685679.4709 | 1243265.2191
43 | 2685637.3897 | 1243245.9393
44 | 2685635.2913 | 1243287.2778
45 | 2685693.7905 | 1243163.8234
46 | 2685635.508 | 1243245.0174
47 | 2685633.775 | 1243290.6505
48 | 2685711.1955 | 1243130.2999
49 | 2685592.83 | 1243216.1995
50 | 2685624.1391 | 1243312.0846
51 | 2685733.2269 | 1243085.5129
52 | 2685752.1075 | 1243047.4094
53 | 2685729.1322 | 1243093.7767
54 | 2685695.136 | 1243122.1767
55 | 2685668.7874 | 1243330.9668
56 | 2685658.4374 | 1243357.3127
57 | 2685657.9852 | 1243358.477
58 | 2685725.9132 | 1243321.2215
59 | 2685722.2872 | 1243335.2695
60 | 2685719.4275 | 1243347.1859
61 | 2685742.1669 | 1243280.3941
62 | 2685716.6685 | 1243359.3111
63 | 2685747.2718 | 1243271.352
64 | 2685713.121 | 1243374.9012
65 | 2685769.1542 | 1243239.8839
66 | 2685770.8015 | 1243237.8893
67 | 2685790.7648 | 1243252.6509
68 | 2685636.7524 | 1242995.7225
69 | 2685636.4282 | 1242996.702
70 | 2685636.1381 | 1242997.5786
71 | 2685627.3552 | 1243034.0749
72 | 2685644.3582 | 1243040.2125
73 | 2685623.5842 | 1243057.9964
74 | 2685693.7396 | 1243121.4704
75 | 2685591.2707 | 1243215.4721
76 | 2685575.1664 | 1243207.9602
77 | 2685548.9948 | 1243248.3698
78 | 2685576.986 | 1243204.0812
79 | 2685535.5876 | 1243267.3902
80 | 2685585.8544 | 1243185.1759
81 | 2685531.633 | 1243272.3366
82 | 2685590.7444 | 1243174.7516
83 | 2685697.3761 | 1243060.2825
84 | 2685723.8404 | 1243018.4592
85 | 2685685.4513 | 1243054.7952
86 | 2685724.0812 | 1243018.0484
87 | 2685621.9879 | 1243068.1223
88 | 2685617.754 | 1243087.5421
89 | 2685627.3859 | 1243084.8235
90 | 2685598.5323 | 1243158.1497
91 | 2685603.7014 | 1243084.9264
92 | 2685708.9328 | 1243393.3074
93 | 2685564.9225 | 1243440.4134
94 | 2685573.0223 | 1243423.3353
95 | 2685576.8025 | 1243415.3651
96 | 2685584.3538 | 1243399.4437
97 | 2685585.5962 | 1243396.8241
98 | 2685568.1604 | 1243392.3395
99 | 2685450.3673 | 1243404.8566
100 | 2685450.6228 | 1243403.6934
101 | 2685444.5453 | 1243431.3684
102 | 2685460.3514 | 1243370.7865
103 | 2685434.9853 | 1243474.9022
104 | 2685472.1249 | 1243349.3577
105 | 2685484.4035 | 1243485.7096
106 | 2685486.3735 | 1243329.9029
107 | 2685507.8549 | 1243323.2812
108 | 2685594.1847 | 1243378.7148
109 | 2685621.4536 | 1243318.0582
110 | 2685612.4206 | 1243338.1511
111 | 2685601.7026 | 1243361.992
112 | 2685601.5022 | 1243362.4378
113 | 2685670.0368 | 1243403.0242
114 | 2685703.7251 | 1243413.3989
115 | 2685643.0544 | 1243396.9109
116 | 2685706.959 | 1243401.9817
117 | 2685647.7973 | 1243384.7094
118 | 2685631.0704 | 1243393.9914
119 | 2685511.0839 | 1243318.8914
120 | 2685523.8979 | 1243301.4711
121 | 2685527.249 | 1243296.9153
122 | 2685521.0967 | 1243285.5152
123 | 2685651.0318 | 1243252.2648

## line_std_types
| c_nf_per_km | r_ohm_per_km | x_ohm_per_km | max_i_ka | type | q_mm2 | alpha | voltage_rating
NAYY 4x50 SE | 210 | 0.642 | 0.083 | 0.142 | cs | 50 | 0.00403 | LV
NAYY 4x120 SE | 264 | 0.225 | 0.08 | 0.242 | cs | 120 | 0.00403 | LV
NAYY 4x150 SE | 261 | 0.208 | 0.08 | 0.27 | cs | 150 | 0.00403 | LV
NA2XS2Y 1x95 RM/25 12/20 kV | 216 | 0.313 | 0.132 | 0.252 | cs | 95 | 0.00403 | MV
NA2XS2Y 1x185 RM/25 12/20 kV | 273 | 0.161 | 0.117 | 0.362 | cs | 185 | 0.00403 | MV
NA2XS2Y 1x240 RM/25 12/20 kV | 304 | 0.122 | 0.112 | 0.421 | cs | 240 | 0.00403 | MV
NA2XS2Y 1x95 RM/25 6/10 kV | 315 | 0.313 | 0.123 | 0.249 | cs | 95 | 0.00403 | MV
NA2XS2Y 1x185 RM/25 6/10 kV | 406 | 0.161 | 0.11 | 0.358 | cs | 185 | 0.00403 | MV
NA2XS2Y 1x240 RM/25 6/10 kV | 456 | 0.122 | 0.105 | 0.416 | cs | 240 | 0.00403 | MV
NA2XS2Y 1x150 RM/25 12/20 kV | 250 | 0.206 | 0.116 | 0.319 | cs | 150 | 0.00403 | MV
NA2XS2Y 1x120 RM/25 12/20 kV | 230 | 0.253 | 0.119 | 0.283 | cs | 120 | 0.00403 | MV
NA2XS2Y 1x70 RM/25 12/20 kV | 190 | 0.443 | 0.132 | 0.22 | cs | 70 | 0.00403 | MV
NA2XS2Y 1x150 RM/25 6/10 kV | 360 | 0.206 | 0.11 | 0.315 | cs | 150 | 0.00403 | MV
NA2XS2Y 1x120 RM/25 6/10 kV | 340 | 0.253 | 0.113 | 0.28 | cs | 120 | 0.00403 | MV
NA2XS2Y 1x70 RM/25 6/10 kV | 280 | 0.443 | 0.123 | 0.217 | cs | 70 | 0.00403 | MV
N2XS(FL)2Y 1x120 RM/35 64/110 kV | 112 | 0.153 | 0.166 | 0.366 | cs | 120 | 0.00393 | HV
N2XS(FL)2Y 1x185 RM/35 64/110 kV | 125 | 0.099 | 0.156 | 0.457 | cs | 185 | 0.00393 | HV
N2XS(FL)2Y 1x240 RM/35 64/110 kV | 135 | 0.075 | 0.149 | 0.526 | cs | 240 | 0.00393 | HV
N2XS(FL)2Y 1x300 RM/35 64/110 kV | 144 | 0.06 | 0.144 | 0.588 | cs | 300 | 0.00393 | HV
15-AL1/3-ST1A 0.4 | 11 | 1.8769 | 0.35 | 0.105 | ol | 16 | 0.00403 | LV
24-AL1/4-ST1A 0.4 | 11.25 | 1.2012 | 0.335 | 0.14 | ol | 24 | 0.00403 | LV
48-AL1/8-ST1A 0.4 | 12.2 | 0.5939 | 0.3 | 0.21 | ol | 48 | 0.00403 | LV
94-AL1/15-ST1A 0.4 | 13.2 | 0.306 | 0.29 | 0.35 | ol | 94 | 0.00403 | LV
34-AL1/6-ST1A 10.0 | 9.7 | 0.8342 | 0.36 | 0.17 | ol | 34 | 0.00403 | MV
48-AL1/8-ST1A 10.0 | 10.1 | 0.5939 | 0.35 | 0.21 | ol | 48 | 0.00403 | MV
70-AL1/11-ST1A 10.0 | 10.4 | 0.4132 | 0.339 | 0.29 | ol | 70 | 0.00403 | MV
94-AL1/15-ST1A 10.0 | 10.75 | 0.306 | 0.33 | 0.35 | ol | 94 | 0.00403 | MV
122-AL1/20-ST1A 10.0 | 11.1 | 0.2376 | 0.323 | 0.41 | ol | 122 | 0.00403 | MV
149-AL1/24-ST1A 10.0 | 11.25 | 0.194 | 0.315 | 0.47 | ol | 149 | 0.00403 | MV
34-AL1/6-ST1A 20.0 | 9.15 | 0.8342 | 0.382 | 0.17 | ol | 34 | 0.00403 | MV
48-AL1/8-ST1A 20.0 | 9.5 | 0.5939 | 0.372 | 0.21 | ol | 48 | 0.00403 | MV
70-AL1/11-ST1A 20.0 | 9.7 | 0.4132 | 0.36 | 0.29 | ol | 70 | 0.00403 | MV
94-AL1/15-ST1A 20.0 | 10 | 0.306 | 0.35 | 0.35 | ol | 94 | 0.00403 | MV
122-AL1/20-ST1A 20.0 | 10.3 | 0.2376 | 0.344 | 0.41 | ol | 122 | 0.00403 | MV
149-AL1/24-ST1A 20.0 | 10.5 | 0.194 | 0.337 | 0.47 | ol | 149 | 0.00403 | MV
184-AL1/30-ST1A 20.0 | 10.75 | 0.1571 | 0.33 | 0.535 | ol | 184 | 0.00403 | MV
243-AL1/39-ST1A 20.0 | 11 | 0.1188 | 0.32 | 0.645 | ol | 243 | 0.00403 | MV
48-AL1/8-ST1A 110.0 | 8 | 0.5939 | 0.46 | 0.21 | ol | 48 | 0.00403 | HV
70-AL1/11-ST1A 110.0 | 8.4 | 0.4132 | 0.45 | 0.29 | ol | 70 | 0.00403 | HV
94-AL1/15-ST1A 110.0 | 8.65 | 0.306 | 0.44 | 0.35 | ol | 94 | 0.00403 | HV
122-AL1/20-ST1A 110.0 | 8.5 | 0.2376 | 0.43 | 0.41 | ol | 122 | 0.00403 | HV
149-AL1/24-ST1A 110.0 | 8.75 | 0.194 | 0.41 | 0.47 | ol | 149 | 0.00403 | HV
184-AL1/30-ST1A 110.0 | 8.8 | 0.1571 | 0.4 | 0.535 | ol | 184 | 0.00403 | HV
243-AL1/39-ST1A 110.0 | 9 | 0.1188 | 0.39 | 0.645 | ol | 243 | 0.00403 | HV
305-AL1/39-ST1A 110.0 | 9.2 | 0.0949 | 0.38 | 0.74 | ol | 305 | 0.00403 | HV
490-AL1/64-ST1A 110.0 | 9.75 | 0.059 | 0.37 | 0.96 | ol | 490 | 0.00403 | HV
679-AL1/86-ST1A 110.0 | 9.95 | 0.042 | 0.36 | 1.15 | ol | 679 | 0.00403 | HV
490-AL1/64-ST1A 220.0 | 10 | 0.059 | 0.285 | 0.96 | ol | 490 | 0.00403 | HV
679-AL1/86-ST1A 220.0 | 11.7 | 0.042 | 0.275 | 1.15 | ol | 679 | 0.00403 | HV
490-AL1/64-ST1A 380.0 | 11 | 0.059 | 0.253 | 0.96 | ol | 490 | 0.00403 | HV
679-AL1/86-ST1A 380.0 | 14.6 | 0.042 | 0.25 | 1.15 | ol | 679 | 0.00403 | HV

## trafo_std_types
| i0_percent | pfe_kw | vkr_percent | sn_mva | vn_lv_kv | vn_hv_kv | vk_percent | shift_degree | vector_group | tap_side | tap_neutral | tap_min | tap_max | tap_step_degree | tap_step_percent | tap_phase_shifter
160 MVA 380/110 kV | 0.06 | 60 | 0.25 | 160 | 110 | 380 | 12.2 | 0 | Yy0 | hv | 0 | -9 | 9 | 0 | 1.5 | FALSE
100 MVA 220/110 kV | 0.06 | 55 | 0.26 | 100 | 110 | 220 | 12 | 0 | Yy0 | hv | 0 | -9 | 9 | 0 | 1.5 | FALSE
63 MVA 110/20 kV | 0.04 | 22 | 0.32 | 63 | 20 | 110 | 18 | 150 | YNd5 | hv | 0 | -9 | 9 | 0 | 1.5 | FALSE
40 MVA 110/20 kV | 0.05 | 18 | 0.34 | 40 | 20 | 110 | 16.2 | 150 | YNd5 | hv | 0 | -9 | 9 | 0 | 1.5 | FALSE
25 MVA 110/20 kV | 0.07 | 14 | 0.41 | 25 | 20 | 110 | 12 | 150 | YNd5 | hv | 0 | -9 | 9 | 0 | 1.5 | FALSE
63 MVA 110/10 kV | 0.04 | 22 | 0.32 | 63 | 10 | 110 | 18 | 150 | YNd5 | hv | 0 | -9 | 9 | 0 | 1.5 | FALSE
40 MVA 110/10 kV | 0.05 | 18 | 0.34 | 40 | 10 | 110 | 16.2 | 150 | YNd5 | hv | 0 | -9 | 9 | 0 | 1.5 | FALSE
25 MVA 110/10 kV | 0.07 | 14 | 0.41 | 25 | 10 | 110 | 12 | 150 | YNd5 | hv | 0 | -9 | 9 | 0 | 1.5 | FALSE
0.25 MVA 20/0.4 kV | 0.32 | 0.8 | 1.44 | 0.25 | 0.4 | 20 | 6 | 150 | Yzn5 | hv | 0 | -2 | 2 | 0 | 2.5 | FALSE
0.4 MVA 20/0.4 kV | 0.3375 | 1.35 | 1.425 | 0.4 | 0.4 | 20 | 6 | 150 | Dyn5 | hv | 0 | -2 | 2 | 0 | 2.5 | FALSE
0.63 MVA 20/0.4 kV | 0.2619 | 1.65 | 1.206 | 0.63 | 0.4 | 20 | 6 | 150 | Dyn5 | hv | 0 | -2 | 2 | 0 | 2.5 | FALSE
0.25 MVA 10/0.4 kV | 0.24 | 0.6 | 1.2 | 0.25 | 0.4 | 10 | 4 | 150 | Dyn5 | hv | 0 | -2 | 2 | 0 | 2.5 | FALSE
0.4 MVA 10/0.4 kV | 0.2375 | 0.95 | 1.325 | 0.4 | 0.4 | 10 | 4 | 150 | Dyn5 | hv | 0 | -2 | 2 | 0 | 2.5 | FALSE
0.63 MVA 10/0.4 kV | 0.1873 | 1.18 | 1.0794 | 0.63 | 0.4 | 10 | 4 | 150 | Dyn5 | hv | 0 | -2 | 2 | 0 | 2.5 | FALSE

## trafo3w_std_types
| sn_hv_mva | sn_mv_mva | sn_lv_mva | vn_hv_kv | vn_mv_kv | vn_lv_kv | vk_hv_percent | vk_mv_percent | vk_lv_percent | vkr_hv_percent | vkr_mv_percent | vkr_lv_percent | pfe_kw | i0_percent | shift_mv_degree | shift_lv_degree | vector_group | tap_side | tap_neutral | tap_min | tap_max | tap_step_percent
63/25/38 MVA 110/20/10 kV | 63 | 25 | 38 | 110 | 20 | 10 | 10.4 | 10.4 | 10.4 | 0.28 | 0.32 | 0.35 | 35 | 0.89 | 0 | 0 | YN0yn0yn0 | hv | 0 | -10 | 10 | 1.2
63/25/38 MVA 110/10/10 kV | 63 | 25 | 38 | 110 | 10 | 10 | 10.4 | 10.4 | 10.4 | 0.28 | 0.32 | 0.35 | 35 | 0.89 | 0 | 0 | YN0yn0yn0 | hv | 0 | -10 | 10 | 1.2

## fuse_std_types
| fuse_type | i_rated_a | t_avg | t_min | t_total | x_avg | x_min | x_total
HV 100A | HV 100A | 100 | 0 | [10.0, 3.64, 0.854, 0.281, 0.1, 0.0531, 0.022, 0.01] | [10.0, 4.267, 1.21, 0.403, 0.1, 0.058, 0.022, 0.01] | 0 | [300.0, 350.0, 450.0, 550.0, 700.0, 850.0, 1200.0, 1752.0] | [600.0, 700.0, 900.0, 1150.0, 1665.0, 2000.0, 3000.0, 4313.0]
HV 10A | HV 10A | 10 | 0 | [10.0, 1675.0, 0.344, 0.156, 0.1, 0.0417, 0.0171, 0.01] | [10.0, 1.3, 0.3, 0.155, 0.1, 0.0555, 0.023, 0.01] | 0 | [30.0, 32.0, 35.0, 37.0, 39.0, 50.0, 70.0, 88.0] | [60.0, 70.0, 80.0, 87.0, 94.0, 110.0, 150.0, 216.0]
HV 125A | HV 125A | 125 | 0 | [10.0, 1.82, 0.344, 0.1, 0.0467, 0.0269, 0.01] | [10.0, 2.478, 0.426, 0.1, 0.0427, 0.0211, 0.01] | 0 | [375.0, 500.0, 700.0, 925.0, 1200.0, 1500.0, 2341.0] | [750.0, 1000.0, 1500.0, 2200.0, 3000.0, 4000.0, 5765.0]
HV 160A | HV 160A | 160 | 0 | [10.0, 4.15, 1.03, 0.198, 0.1, 0.051, 0.0172, 0.01] | [10.0, 2.3, 0.734, 0.274, 0.1, 0.046, 0.0177, 0.01] | 0 | [480.0, 550.0, 700.0, 1000.0, 1260.0, 1600.0, 2500.0, 3227.0] | [960.0, 1300.0, 1700.0, 2200.0, 2996.0, 4000.0, 6000.0, 7946.0]
HV 16A | HV 16A | 16 | 0 | [10.0, 0.352, 0.164, 0.1, 0.0649, 0.0342, 0.01] | [10.0, 2.34, 0.722, 0.181, 0.1, 0.055, 0.0296, 0.01] | 0 | [48.0, 60.0, 65.0, 71.0, 80.0, 100.0, 162.0] | [96.0, 110.0, 125.0, 150.0, 168.0, 200.0, 250.0, 398.0]
HV 200A | HV 200A | 200 | 0 | [10.0, 4.267, 1.21, 0.403, 0.1, 0.058, 0.022, 0.01] | [10.0, 3.73, 1.654, 0.328, 0.1, 0.0531, 0.019, 0.01] | 0 | [600.0, 700.0, 900.0, 1150.0, 1665.0, 2000.0, 3000.0, 4313.0] | [1200.0, 1500.0, 1800.0, 2700.0, 3960.0, 5000.0, 7500.0, 10620.0]
HV 20A | HV 20A | 20 | 0 | [10.0, 1.3, 0.3, 0.155, 0.1, 0.0555, 0.023, 0.01] | [10.0, 1.3, 0.161, 0.1, 0.0611, 0.0399, 0.0141, 0.01] | 0 | [60.0, 70.0, 80.0, 87.0, 94.0, 110.0, 150.0, 216.0] | [120.0, 150.0, 200.0, 223.0, 260.0, 300.0, 450.0, 532.0]
HV 25A | HV 25A | 25 | 0 | [10.0, 2.512, 0.833, 0.299, 0.1, 0.0372, 0.0223, 0.01] | [10.0, 3.125, 0.597, 0.198, 0.1, 0.0378, 0.022, 0.01] | 0 | [75.0, 82.0, 90.0, 100.0, 124.0, 170.0, 200.0, 289.0] | [150.0, 170.0, 210.0, 250.0, 294.0, 400.0, 500.0, 711.0]
HV 31.5A | HV 31.5A | 31.5 | 0 | [10.0, 2.34, 0.722, 0.181, 0.1, 0.055, 0.0296, 0.01] | [10.0, 2.84, 0.368, 0.164, 0.1, 0.0621, 0.0378, 0.0195, 0.01] | 0 | [95.0, 110.0, 125.0, 150.0, 165.0, 200.0, 250.0, 390.0] | [189.0, 220.0, 300.0, 350.0, 393.0, 450.0, 530.0, 700.0, 960.0]
HV 40A | HV 40A | 40 | 0 | [10.0, 1.3, 0.161, 0.1, 0.0611, 0.0399, 0.0141, 0.01] | [10.0, 2.05, 0.369, 0.198, 0.1, 0.051, 0.0298, 0.01] | 0 | [120.0, 150.0, 200.0, 223.0, 260.0, 300.0, 450.0, 532.0] | [240.0, 300.0, 400.0, 450.0, 530.0, 650.0, 800.0, 1311.0]
HV 50A | HV 50A | 50 | 0 | [10.0, 3.215, 0.597, 0.198, 0.1, 0.0378, 0.022, 0.01] | [10.0, 3.64, 0.854, 0.281, 0.1, 0.0531, 0.022, 0.01] | 0 | [150.0, 170.0, 210.0, 250.0, 294.0, 400.0, 500.0, 711.0] | [300.0, 350.0, 450.0, 550.0, 700.0, 850.0, 1200.0, 1752.0]
HV 6.3A | HV 6.3A | 6.3 | 0 | [10.0, 1.39, 0.344, 0.168, 0.1, 0.056, 0.0263, 0.01] | [10.0, 1.711, 0.516, 0.198, 0.1, 0.0634, 0.0303, 0.01] | 0 | [19.0, 19.5, 20.4, 20.8, 22.0, 25.0, 32.0, 48.0] | [38.0, 40.0, 43.0, 48.0, 53.0, 60.0, 75.0, 118.0]
HV 63A | HV 63A | 63 | 0 | [10.0, 2.84, 0.368, 0.164, 0.1, 0.0621, 0.0378, 0.0195, 0.01] | [10.0, 1.82, 0.344, 0.1, 0.0467, 0.0269, 0.01] | 0 | [189.0, 220.0, 300.0, 350.0, 393.0, 450.0, 530.0, 700.0, 961.0] | [378.0, 500.0, 700.0, 934.0, 1200.0, 1500.0, 2366.0]
HV 80A | HV 80A | 80 | 0 | [10.0, 2.05, 0.369, 0.198, 0.1, 0.051, 0.0298, 0.01] | [10.0, 4.15, 1.03, 0.198, 0.1, 0.051, 0.0172, 0.01] | 0 | [240.0, 300.0, 400.0, 450.0, 530.0, 650.0, 800.0, 1311.0] | [480.0, 550.0, 700.0, 1000.0, 1260.0, 1600.0, 2500.0, 3227.0]
Siemens NH-1-100 | Siemens NH-1-100 | 100 | [5400.0, 2000.0, 400.0, 20.0, 1.0, 0.2, 0.012, 0.004] | 0 | 0 | [150.0, 190.0, 250.0, 430.0, 900.0, 1250.0, 2700.0, 3600.0] | 0 | 0
Siemens NH-1-125 | Siemens NH-1-125 | 125 | [4800.0, 120.0, 7.0, 0.1, 0.004] | 0 | 0 | [180.0, 400.0, 740.0, 2000.0, 4250.0] | 0 | 0
Siemens NH-1-16 | Siemens NH-1-16 | 16 | [4000.0, 400.0, 2.0, 0.1, 0.04, 0.01] | 0 | 0 | [26.0, 35.0, 75.0, 150.0, 200.0, 300.0] | 0 | 0
Siemens NH-1-160 | Siemens NH-1-160 | 160 | [4800.0, 120.0, 7.0, 0.1, 0.004] | 0 | 0 | [210.0, 500.0, 900.0, 2300.0, 5000.0] | 0 | 0
Siemens NH-1-25 | Siemens NH-1-25 | 25 | [4000.0, 1000.0, 10.0, 0.2, 0.02, 0.01] | 0 | 0 | [40.0, 50.0, 100.0, 210.0, 400.0, 500.0] | 0 | 0
Siemens NH-1-50 | Siemens NH-1-50 | 50 | [4000.0, 40.0, 4.0, 1.0, 0.02, 0.01] | 0 | 0 | [86.0, 200.0, 300.0, 400.0, 1000.0, 1280.0] | 0 | 0
Siemens NH-1-63 | Siemens NH-1-63 | 63 | [4000.0, 100.0, 10.0, 2.0, 0.04, 0.01] | 0 | 0 | [100.0, 200.0, 300.0, 400.0, 1000.0, 1500.0] | 0 | 0
Siemens NH-1-80 | Siemens NH-1-80 | 80 | [4800.0, 120.0, 7.0, 0.1, 0.01] | 0 | 0 | [150.58, 250.0, 450.0, 1150.0, 2470.0] | 0 | 0
Siemens NH-2-1000 | Siemens NH-2-1000 | 1000 | [4800.0, 120.0, 7.0, 0.1, 0.004] | 0 | 0 | [1900.0, 3500.0, 8400.0, 24000.0, 52000.0] | 0 | 0
Siemens NH-2-200 | Siemens NH-2-200 | 200 | [4800.0, 120.0, 7.0, 0.1, 0.004] | 0 | 0 | [280.0, 650.0, 1200.0, 3000.0, 7000.0] | 0 | 0
Siemens NH-2-224 | Siemens NH-2-224 | 224 | [4800.0, 120.0, 7.0, 0.2, 0.04, 0.004] | 0 | 0 | [400.0, 750.0, 1453.0, 3025.0, 4315.0, 7600.0] | 0 | 0
Siemens NH-2-250 | Siemens NH-2-250 | 250 | [4800.0, 120.0, 7.0, 0.1, 0.004] | 0 | 0 | [450.0, 800.0, 1650.0, 4000.0, 8500.0] | 0 | 0
Siemens NH-2-315 | Siemens NH-2-315 | 315 | [4800.0, 120.0, 7.0, 0.1, 0.004] | 0 | 0 | [550.0, 920.0, 1900.0, 5000.0, 11000.0] | 0 | 0
Siemens NH-2-355 | Siemens NH-2-355 | 355 | [4800.0, 120.0, 6.0, 0.1, 0.004] | 0 | 0 | [650.0, 1116.27, 2350.0, 5840.0, 12790.0] | 0 | 0
Siemens NH-2-400 | Siemens NH-2-400 | 400 | [4800.0, 120.0, 7.0, 0.1, 0.004] | 0 | 0 | [720.0, 1350.0, 2800.0, 6500.0, 15000.0] | 0 | 0
Siemens NH-2-425 | Siemens NH-2-425 | 425 | [4800.0, 120.0, 7.0, 0.1, 0.004] | 0 | 0 | [850.0, 1500.0, 3050.0, 7500.0, 16500.0] | 0 | 0
Siemens NH-2-630 | Siemens NH-2-630 | 630 | [4800.0, 120.0, 7.0, 0.1, 0.004] | 0 | 0 | [1200.0, 2000.0, 4800.0, 12000.0, 26000.0] | 0 | 0

## res_bus
| vm_pu | va_degree | p_mw | q_mvar
0 | 0.97716 | -0.44051 | 0.0040283 | 0.0010096
1 | 0.97707 | -0.44233 | 0.0031418 | 0.0007874
2 | 0.97735 | -0.43681 | 0.0038755 | 0.0009713
3 | 0.97769 | -0.43004 | 0 | 0
4 | 0.97787 | -0.42655 | 0.0031984 | 0.00080159
5 | 0.978 | -0.42385 | 0.0048771 | 0.0012223
6 | 0.97832 | -0.4176 | 0.0033749 | 0.00084583
7 | 0.97857 | -0.41271 | 0.0029842 | 0.0007479
8 | 0.97914 | -0.40157 | 0.0023409 | 0.00058668
9 | 0.9797 | -0.39064 | 0.003902 | 0.00097794
10 | 0.98035 | -0.37782 | 0 | 0
11 | 0.97988 | -0.38706 | 0 | 0
12 | 0.98108 | -0.36358 | 0.0020393 | 0.0005111
13 | 0.97973 | -0.39017 | 0.0093082 | 0.0023329
14 | 0.98037 | -0.37767 | 0.0095185 | 0.0023856
15 | 0.98058 | -0.37348 | 0.0045984 | 0.0011525
16 | 0.98085 | -0.36823 | 0.002213 | 0.00055463
17 | 0.98216 | -0.34255 | 0.005178 | 0.0012977
18 | 0.98256 | -0.3347 | 0.0031724 | 0.00079509
19 | 0.97985 | -0.38768 | 0.0024369 | 0.00061075
20 | 0.98112 | -0.36289 | 0.0025231 | 0.00063234
21 | 0.97962 | -0.3922 | 0.010929 | 0.002739
22 | 0.9829 | -0.32812 | 0.0017828 | 0.00044682
23 | 0.99286 | -0.13575 | 0.00177 | 0.00044359
24 | 0.99291 | -0.13488 | 0.0024905 | 0.00062418
25 | 0.99304 | -0.13234 | 0 | 0
26 | 0.99284 | -0.13767 | 0 | 0
27 | 0.99341 | -0.12663 | 0.0032006 | 0.00080214
28 | 0.99277 | -0.13901 | 0.0068596 | 0.0017192
29 | 0.99123 | -0.16707 | 0.0037013 | 0.00092763
30 | 0.99322 | -0.12893 | 0 | 0
31 | 0.99355 | -0.12382 | 0.0077603 | 0.0019449
32 | 0.99198 | -0.1542 | 0 | 0
33 | 0.98917 | -0.2066 | 0 | 0
34 | 0.99377 | -0.11836 | 0.0030273 | 0.00075872
35 | 0.99456 | -0.10439 | 0 | 0
36 | 0.9919 | -0.15572 | 0.0027944 | 0.00070033
37 | 0.99152 | -0.16311 | 0.010319 | 0.0025861
38 | 0.9998 | -0.0038306 | 0.0028621 | 0.00071731
39 | 1 | 0 | -0.58632 | -0.14977
40 | 0.99491 | -0.096528 | 0 | 0
41 | 0.99735 | -0.050761 | 0.006192 | 0.0015519
42 | 0.99381 | -0.1175 | 0.0047699 | 0.0011954
43 | 0.99383 | -0.11713 | 0.0021165 | 0.00053045
44 | 0.99344 | -0.12488 | 0.0067596 | 0.0016941
45 | 0.99665 | -0.064069 | 0.0056588 | 0.0014182
46 | 0.99368 | -0.11998 | 0.0034331 | 0.00086041
47 | 0.99332 | -0.12717 | 0.0021601 | 0.00054138
48 | 0.9947 | -0.10166 | 0 | 0
49 | 0.98953 | -0.19951 | 0.025359 | 0.0063556
50 | 0.99261 | -0.14087 | 0.0038647 | 0.00096859
51 | 0.99098 | -0.17358 | 0.0063701 | 0.0015965
52 | 0.99071 | -0.17878 | 0.0068772 | 0.0017236
53 | 0.99109 | -0.17142 | 0 | 0
54 | 0.9945 | -0.1056 | 0.0029189 | 0.00073155
55 | 0.98493 | -0.28914 | 0.0027088 | 0.0006789
56 | 0.985 | -0.28776 | 0.0026062 | 0.00065317
57 | 0.98501 | -0.28764 | 0.0020214 | 0.00050662
58 | 0.98799 | -0.22951 | 0.0047215 | 0.0011833
59 | 0.98757 | -0.23762 | 0.0031857 | 0.00079841
60 | 0.98726 | -0.24377 | 0.0032955 | 0.00082593
61 | 0.98839 | -0.22171 | 0.0062411 | 0.0015642
62 | 0.98697 | -0.24928 | 0.0051283 | 0.0012853
63 | 0.98748 | -0.23918 | 0.0038417 | 0.00096283
64 | 0.98669 | -0.2549 | 0.0025348 | 0.00063529
65 | 0.98427 | -0.30133 | 0 | 0
66 | 0.98419 | -0.30306 | 0.0030121 | 0.00075489
67 | 0.98303 | -0.32548 | 0.001957 | 0.00049047
68 | 0.97784 | -0.42686 | 0.011994 | 0.0030061
69 | 0.97785 | -0.42664 | 0.012012 | 0.0030105
70 | 0.97787 | -0.42623 | 0.0094925 | 0.002379
71 | 0.97903 | -0.40332 | 0 | 0
72 | 0.9783 | -0.41774 | 0.023346 | 0.0058511
73 | 0.98077 | -0.36934 | 0.0036988 | 0.00092701
74 | 0.99448 | -0.10586 | 0.0094993 | 0.0023808
75 | 0.98942 | -0.20166 | 0.0078936 | 0.0019783
76 | 0.9883 | -0.2232 | 0 | 0
77 | 0.98466 | -0.29375 | 0.018848 | 0.0047237
78 | 0.98811 | -0.22684 | 0.0049444 | 0.0012392
79 | 0.98331 | -0.32016 | 0.01502 | 0.0037643
80 | 0.98722 | -0.24412 | 0.0093883 | 0.0023529
81 | 0.98303 | -0.32563 | 0.013135 | 0.003292
82 | 0.98675 | -0.25318 | 0.0035108 | 0.00087988
83 | 0.97722 | -0.4389 | 0 | 0
84 | 0.97628 | -0.45746 | 0.0071381 | 0.001789
85 | 0.97747 | -0.434 | 0 | 0
86 | 0.97627 | -0.45758 | 0.013323 | 0.0033391
87 | 0.98154 | -0.3543 | 0.0054071 | 0.0013552
88 | 0.98309 | -0.32409 | 0 | 0
89 | 0.97974 | -0.38964 | 0.081896 | 0.020525
90 | 0.98602 | -0.26734 | 0 | 0
91 | 0.98304 | -0.32514 | 0.0040601 | 0.0010176
92 | 0.98639 | -0.26069 | 0.0017149 | 0.00042979
93 | 0.99056 | -0.18072 | 0.0027166 | 0.00068085
94 | 0.9906 | -0.1798 | 0.0030836 | 0.00077283
95 | 0.99065 | -0.1789 | 0.002816 | 0.00070577
96 | 0.99079 | -0.1762 | 0 | 0
97 | 0.99082 | -0.17562 | 0.0046773 | 0.0011722
98 | 0.99075 | -0.177 | 0.0025481 | 0.00063861
99 | 0.97873 | -0.40965 | 0.0054076 | 0.0013553
100 | 0.97875 | -0.4093 | 0.0027585 | 0.00069133
101 | 0.97846 | -0.41498 | 0.0050548 | 0.0012669
102 | 0.97935 | -0.39745 | 0.0071073 | 0.0017813
103 | 0.97822 | -0.41962 | 0 | 0
104 | 0.97995 | -0.38583 | 0.00080309 | 0.00020127
105 | 0.97796 | -0.4249 | 0.0057247 | 0.0014347
106 | 0.98055 | -0.37409 | 0 | 0
107 | 0.98113 | -0.36266 | 0.0019427 | 0.00048688
108 | 0.99111 | -0.16999 | 0 | 0
109 | 0.99244 | -0.14424 | 0.0035088 | 0.00087938
110 | 0.99192 | -0.15422 | 0.0027361 | 0.00068572
111 | 0.99138 | -0.16481 | 0.0038457 | 0.00096383
112 | 0.99137 | -0.16497 | 0.0031602 | 0.00079203
113 | 0.98559 | -0.27616 | 0.0041774 | 0.001047
114 | 0.98609 | -0.26642 | 0 | 0
115 | 0.98531 | -0.28174 | 0 | 0
116 | 0.98626 | -0.26315 | 0 | 0
117 | 0.9852 | -0.28393 | 0.0019867 | 0.00049791
118 | 0.98529 | -0.28216 | 0.001896 | 0.00047519
119 | 0.98128 | -0.35982 | 0.0020809 | 0.00052151
120 | 0.98189 | -0.34774 | 0.0018651 | 0.00046744
121 | 0.98207 | -0.34439 | 0.0020596 | 0.00051619
122 | 0.98248 | -0.33624 | 0 | 0
123 | 0.99998 | 149.9956 | 0 | 0

## res_line
| p_from_mw | q_from_mvar | p_to_mw | q_to_mvar | pl_mw | ql_mvar | i_from_ka | i_to_ka | i_ka | vm_from_pu | va_from_degree | vm_to_pu | va_to_degree | loading_percent
0 | 0.003142 | 0.00078718 | -0.0031418 | -0.0007874 | 2.7144e-07 | -2.2232e-07 | 0.0047846 | 0.0047847 | 0.0047847 | 0.97716 | -0.44051 | 0.97707 | -0.44233 | 1.3145
1 | -0.0071703 | -0.0017968 | 0.0071716 | 0.0017972 | 1.2658e-06 | 4.5539e-07 | 0.010919 | 0.010919 | 0.010919 | 0.97716 | -0.44051 | 0.97735 | -0.43681 | 2.9997
2 | -0.011047 | -0.0027685 | 0.011051 | 0.0027704 | 3.5637e-06 | 1.8596e-06 | 0.016819 | 0.016819 | 0.016819 | 0.97735 | -0.43681 | 0.97769 | -0.43004 | 4.6207
3 | -0.011051 | -0.0027704 | 0.011053 | 0.0027713 | 1.8358e-06 | 9.5783e-07 | 0.016819 | 0.016819 | 0.016819 | 0.97769 | -0.43004 | 0.97787 | -0.42655 | 4.6206
4 | -0.014251 | -0.0035729 | 0.014253 | 0.003574 | 1.8356e-06 | 1.0442e-06 | 0.021686 | 0.021686 | 0.021686 | 0.97787 | -0.42655 | 0.978 | -0.42385 | 5.9577
5 | -0.01913 | -0.0047963 | 0.019136 | 0.0047997 | 5.6973e-06 | 3.4212e-06 | 0.029106 | 0.029106 | 0.029106 | 0.978 | -0.42385 | 0.97832 | -0.4176 | 7.9963
6 | -0.02251 | -0.0056455 | 0.022516 | 0.0056487 | 5.2543e-06 | 3.2126e-06 | 0.034239 | 0.034239 | 0.034239 | 0.97832 | -0.4176 | 0.97857 | -0.41271 | 9.4064
7 | -0.0255 | -0.0063966 | 0.025513 | 0.006405 | 1.3544e-05 | 8.3659e-06 | 0.038777 | 0.038777 | 0.038777 | 0.97857 | -0.41271 | 0.97914 | -0.40157 | 10.6531
8 | -0.027854 | -0.0069917 | 0.027869 | 0.0070007 | 1.4535e-05 | 9.0304e-06 | 0.042334 | 0.042334 | 0.042334 | 0.97914 | -0.40157 | 0.9797 | -0.39064 | 11.6304
9 | -0.031771 | -0.0079787 | 0.03179 | 0.0079908 | 1.9448e-05 | 1.2166e-05 | 0.048261 | 0.048261 | 0.048261 | 0.9797 | -0.39064 | 0.98035 | -0.37782 | 13.2585
10 | 0.013374 | 0.0033545 | -0.013368 | -0.0033512 | 5.8911e-06 | 3.2899e-06 | 0.020301 | 0.020301 | 0.020301 | 0.98035 | -0.37782 | 0.97988 | -0.38706 | 5.5772
11 | -0.045165 | -0.011345 | 0.045195 | 0.011365 | 3.0701e-05 | 1.9429e-05 | 0.068562 | 0.068562 | 0.068562 | 0.98035 | -0.37782 | 0.98108 | -0.36358 | 18.8357
12 | 0.013368 | 0.0033512 | -0.013368 | -0.003351 | 3.9424e-07 | 2.2018e-07 | 0.020301 | 0.020301 | 0.020301 | 0.97988 | -0.38706 | 0.97985 | -0.38768 | 5.5772
13 | -0.047235 | -0.011876 | 0.047236 | 0.011877 | 1.5568e-06 | 9.8615e-07 | 0.071655 | 0.071655 | 0.071655 | 0.98108 | -0.36358 | 0.98112 | -0.36289 | 19.6854
14 | -0.0093082 | -0.0023329 | 0.0093138 | 0.0023355 | 5.5463e-06 | 2.6171e-06 | 0.014137 | 0.014137 | 0.014137 | 0.97973 | -0.39017 | 0.98037 | -0.37767 | 3.8839
15 | -0.018832 | -0.004721 | 0.018836 | 0.0047233 | 3.759e-06 | 2.251e-06 | 0.028584 | 0.028584 | 0.028584 | 0.98037 | -0.37767 | 0.98058 | -0.37348 | 7.8529
16 | -0.023434 | -0.0058758 | 0.02344 | 0.0058794 | 5.8581e-06 | 3.5933e-06 | 0.035562 | 0.035562 | 0.035562 | 0.98058 | -0.37348 | 0.98085 | -0.36823 | 9.7699
17 | -0.025653 | -0.006434 | 0.025685 | 0.0064534 | 3.1444e-05 | 1.9424e-05 | 0.03892 | 0.038919 | 0.03892 | 0.98085 | -0.36823 | 0.98216 | -0.34255 | 10.6922
18 | -0.030863 | -0.0077512 | 0.030874 | 0.0077584 | 1.1566e-05 | 7.224e-06 | 0.046764 | 0.046764 | 0.046764 | 0.98216 | -0.34255 | 0.98256 | -0.3347 | 12.8473
19 | -0.034047 | -0.0085535 | 0.034098 | 0.0085858 | 5.1501e-05 | 3.2306e-05 | 0.051569 | 0.051568 | 0.051569 | 0.98256 | -0.3347 | 0.98419 | -0.30306 | 14.1672
20 | 0.010931 | 0.0027402 | -0.010929 | -0.002739 | 2.3537e-06 | 1.2195e-06 | 0.0166 | 0.0166 | 0.0166 | 0.97985 | -0.38768 | 0.97962 | -0.3922 | 4.5606
21 | -0.049759 | -0.012509 | 0.049842 | 0.012562 | 8.2771e-05 | 5.2483e-05 | 0.075481 | 0.075481 | 0.075481 | 0.98112 | -0.36289 | 0.9829 | -0.32812 | 20.7367
22 | -0.051625 | -0.013008 | 0.051631 | 0.013013 | 6.5193e-06 | 4.1363e-06 | 0.07818 | 0.07818 | 0.07818 | 0.9829 | -0.32812 | 0.98303 | -0.32548 | 21.4781
23 | -0.00177 | -0.00044359 | 0.00177 | 0.00044328 | 7.2674e-08 | -3.097e-07 | 0.0026527 | 0.0026525 | 0.0026527 | 0.99286 | -0.13575 | 0.99291 | -0.13488 | 0.72875
24 | -0.0042605 | -0.0010675 | 0.004261 | 0.0010674 | 5.1539e-07 | -1.0625e-07 | 0.0063849 | 0.0063848 | 0.0063849 | 0.99291 | -0.13488 | 0.99304 | -0.13234 | 1.7541
25 | 0.14154 | 0.036001 | -0.1413 | -0.03585 | 0.0002364 | 0.00015058 | 0.21228 | 0.21228 | 0.21228 | 0.99304 | -0.13234 | 0.99123 | -0.16707 | 29.1591
26 | -0.1458 | -0.037068 | 0.14582 | 0.037083 | 2.3959e-05 | 1.5057e-05 | 0.21866 | 0.21866 | 0.21866 | 0.99304 | -0.13234 | 0.99322 | -0.12893 | 15.018
27 | -0.03326 | -0.0083489 | 0.033277 | 0.0083599 | 1.7537e-05 | 1.098e-05 | 0.049853 | 0.049852 | 0.049853 | 0.99284 | -0.13767 | 0.99341 | -0.12663 | 13.6958
28 | 0.03326 | 0.0083489 | -0.033257 | -0.0083475 | 2.1245e-06 | 1.3302e-06 | 0.049853 | 0.049853 | 0.049853 | 0.99284 | -0.13767 | 0.99277 | -0.13901 | 13.6958
29 | -0.036478 | -0.009162 | 0.036483 | 0.0091651 | 4.889e-06 | 3.0724e-06 | 0.054647 | 0.054647 | 0.054647 | 0.99341 | -0.12663 | 0.99355 | -0.12382 | 15.0128
30 | 0.026398 | 0.0066284 | -0.026379 | -0.0066165 | 1.911e-05 | 1.181e-05 | 0.039571 | 0.039571 | 0.039571 | 0.99277 | -0.13901 | 0.99198 | -0.1542 | 10.8712
31 | 0.1376 | 0.034922 | -0.13734 | -0.034756 | 0.00026113 | 0.00016691 | 0.20672 | 0.20672 | 0.20672 | 0.99123 | -0.16707 | 0.98917 | -0.2066 | 56.7918
32 | -0.14582 | -0.037083 | 0.1459 | 0.03713 | 7.4291e-05 | 4.6688e-05 | 0.21866 | 0.21866 | 0.21866 | 0.99322 | -0.12893 | 0.99377 | -0.11836 | 15.018
33 | -0.044243 | -0.01111 | 0.044284 | 0.011136 | 4.1055e-05 | 2.5952e-05 | 0.066269 | 0.066269 | 0.066269 | 0.99355 | -0.12382 | 0.99456 | -0.10439 | 18.2057
34 | 0.0027946 | 0.00070007 | -0.0027944 | -0.00070033 | 2.0223e-07 | -2.6674e-07 | 0.0041919 | 0.004192 | 0.004192 | 0.99198 | -0.1542 | 0.9919 | -0.15572 | 1.1516
35 | 0.023584 | 0.0059165 | -0.023574 | -0.0059103 | 1.0012e-05 | 6.1326e-06 | 0.035379 | 0.035379 | 0.035379 | 0.99198 | -0.1542 | 0.99152 | -0.16311 | 9.7196
36 | 0.10127 | 0.025683 | -0.1012 | -0.025636 | 7.3477e-05 | 4.6917e-05 | 0.15245 | 0.15245 | 0.15245 | 0.98917 | -0.2066 | 0.98839 | -0.22171 | 41.8818
37 | 0.03607 | 0.0090729 | -0.036031 | -0.0090481 | 3.9433e-05 | 2.4779e-05 | 0.054273 | 0.054273 | 0.054273 | 0.98917 | -0.2066 | 0.98799 | -0.22951 | 14.9101
38 | -0.14893 | -0.037888 | 0.14893 | 0.037892 | 6.2359e-06 | 3.9218e-06 | 0.2232 | 0.2232 | 0.2232 | 0.99377 | -0.11836 | 0.99381 | -0.1175 | 15.3293
39 | -0.044284 | -0.011136 | 0.04429 | 0.01114 | 5.7688e-06 | 3.6466e-06 | 0.066269 | 0.066269 | 0.066269 | 0.99456 | -0.10439 | 0.9947 | -0.10166 | 18.2057
40 | 0.013256 | 0.0033243 | -0.01325 | -0.0033214 | 5.2466e-06 | 2.9021e-06 | 0.019894 | 0.019894 | 0.019894 | 0.99152 | -0.16311 | 0.99109 | -0.17142 | 5.4654
41 | -0.5157 | -0.13229 | 0.5158 | 0.13235 | 9.5847e-05 | 6.1251e-05 | 0.76861 | 0.76861 | 0.76861 | 0.9998 | -0.0038306 | 1 | 0 | 52.789
42 | 0.51284 | 0.13158 | -0.51054 | -0.13011 | 0.0022951 | 0.0014666 | 0.76435 | 0.76435 | 0.76435 | 0.9998 | -0.0038306 | 0.99491 | -0.096528 | 52.4965
43 | 0.06887 | 0.01742 | -0.068703 | -0.017313 | 0.00016728 | 0.0001065 | 0.10254 | 0.10254 | 0.10254 | 1 | 0 | 0.99735 | -0.050761 | 28.1693
44 | 0.15386 | 0.039186 | -0.1537 | -0.039088 | 0.00015544 | 9.7858e-05 | 0.23034 | 0.23034 | 0.23034 | 0.99491 | -0.096528 | 0.99381 | -0.1175 | 15.8199
45 | 0.31469 | 0.080354 | -0.31437 | -0.080154 | 0.00031302 | 0.00019955 | 0.47118 | 0.47118 | 0.47118 | 0.99491 | -0.096528 | 0.99383 | -0.11713 | 32.3616
46 | 0.041998 | 0.01057 | -0.041941 | -0.010534 | 5.6826e-05 | 3.5871e-05 | 0.062828 | 0.062829 | 0.062829 | 0.99491 | -0.096528 | 0.99344 | -0.12488 | 17.2606
47 | 0.062511 | 0.015762 | -0.062471 | -0.015736 | 3.9787e-05 | 2.5305e-05 | 0.093298 | 0.093298 | 0.093298 | 0.99735 | -0.050761 | 0.99665 | -0.064069 | 25.6314
48 | 0.31226 | 0.079624 | -0.31222 | -0.079597 | 4.3028e-05 | 2.743e-05 | 0.46802 | 0.46802 | 0.46802 | 0.99383 | -0.11713 | 0.99368 | -0.11998 | 32.1439
49 | 0.035181 | 0.0088397 | -0.035177 | -0.0088373 | 3.8519e-06 | 2.4173e-06 | 0.052704 | 0.052704 | 0.052704 | 0.99344 | -0.12488 | 0.99332 | -0.12717 | 14.4791
50 | 0.056812 | 0.014318 | -0.05671 | -0.014253 | 0.00010198 | 6.4775e-05 | 0.084849 | 0.08485 | 0.08485 | 0.99665 | -0.064069 | 0.9947 | -0.10166 | 23.3103
51 | 0.30878 | 0.078736 | -0.3076 | -0.077984 | 0.0011807 | 0.00075259 | 0.46287 | 0.46288 | 0.46288 | 0.99368 | -0.11998 | 0.98953 | -0.19951 | 31.7909
52 | 0.033017 | 0.0082959 | -0.032996 | -0.0082824 | 2.1565e-05 | 1.3498e-05 | 0.049468 | 0.049468 | 0.049468 | 0.99332 | -0.12717 | 0.99261 | -0.14087 | 13.5901
53 | 0.012421 | 0.0031136 | -0.012418 | -0.0031124 | 2.33e-06 | 1.2577e-06 | 0.018581 | 0.018581 | 0.018581 | 0.9947 | -0.10166 | 0.9945 | -0.1056 | 5.1047
54 | 0.28224 | 0.071628 | -0.28221 | -0.071609 | 2.9101e-05 | 1.8536e-05 | 0.42474 | 0.42474 | 0.42474 | 0.98953 | -0.19951 | 0.98942 | -0.20166 | 29.1718
55 | 0.029131 | 0.0073138 | -0.029126 | -0.0073109 | 4.6848e-06 | 2.9136e-06 | 0.043674 | 0.043675 | 0.043675 | 0.99261 | -0.14087 | 0.99244 | -0.14424 | 11.9985
56 | 0.0068789 | 0.0017241 | -0.0068772 | -0.0017236 | 1.7014e-06 | 5.4115e-07 | 0.010329 | 0.010329 | 0.010329 | 0.99098 | -0.17358 | 0.99071 | -0.17878 | 2.8377
57 | -0.013249 | -0.0033206 | 0.01325 | 0.0033214 | 1.3688e-06 | 7.5718e-07 | 0.019894 | 0.019894 | 0.019894 | 0.99098 | -0.17358 | 0.99109 | -0.17142 | 5.4654
58 | 0.0094994 | 0.0023808 | -0.0094993 | -0.0023808 | 1.1856e-07 | 5.5573e-08 | 0.014214 | 0.014214 | 0.014214 | 0.9945 | -0.1056 | 0.99448 | -0.10586 | 3.9048
59 | -0.0027088 | -0.0006789 | 0.002709 | 0.00067865 | 1.7779e-07 | -2.4653e-07 | 0.0040925 | 0.0040923 | 0.0040925 | 0.98493 | -0.28914 | 0.985 | -0.28776 | 1.1243
60 | -0.0053152 | -0.0013318 | 0.0053152 | 0.0013318 | 3.0198e-08 | 3.4279e-09 | 0.0080294 | 0.0080294 | 0.0080294 | 0.985 | -0.28776 | 0.98501 | -0.28764 | 2.2059
61 | -0.0073367 | -0.0018384 | 0.007338 | 0.0018389 | 1.2963e-06 | 4.7134e-07 | 0.011083 | 0.011083 | 0.011083 | 0.98501 | -0.28764 | 0.9852 | -0.28393 | 3.0448
62 | 0.03131 | 0.0078648 | -0.031297 | -0.0078572 | 1.2101e-05 | 7.5591e-06 | 0.047162 | 0.047162 | 0.047162 | 0.98799 | -0.22951 | 0.98757 | -0.23762 | 12.9565
63 | 0.028112 | 0.0070588 | -0.028104 | -0.0070537 | 8.2476e-06 | 5.1217e-06 | 0.042362 | 0.042362 | 0.042362 | 0.98757 | -0.23762 | 0.98726 | -0.24377 | 11.6379
64 | 0.024808 | 0.0062277 | -0.024802 | -0.0062237 | 6.5209e-06 | 4.0144e-06 | 0.037395 | 0.037395 | 0.037395 | 0.98726 | -0.24377 | 0.98697 | -0.24928 | 10.2733
65 | 0.094956 | 0.024072 | -0.094876 | -0.024021 | 7.9686e-05 | 5.0866e-05 | 0.14305 | 0.14305 | 0.14305 | 0.98839 | -0.22171 | 0.98748 | -0.23918 | 39.3005
66 | 0.019673 | 0.0049384 | -0.019668 | -0.0049353 | 5.2757e-06 | 3.1722e-06 | 0.029663 | 0.029663 | 0.029663 | 0.98697 | -0.24928 | 0.98669 | -0.2549 | 8.1492
67 | 0.091035 | 0.023058 | -0.090764 | -0.022885 | 0.00027085 | 0.00017286 | 0.13726 | 0.13726 | 0.13726 | 0.98748 | -0.23918 | 0.98427 | -0.30133 | 37.7101
68 | 0.017133 | 0.0043 | -0.017128 | -0.0042972 | 4.7267e-06 | 2.7841e-06 | 0.02584 | 0.025841 | 0.025841 | 0.98669 | -0.2549 | 0.98639 | -0.26069 | 7.0991
69 | 0.05365 | 0.013542 | -0.053588 | -0.013503 | 6.1973e-05 | 3.9344e-05 | 0.081142 | 0.081143 | 0.081143 | 0.98427 | -0.30133 | 0.98303 | -0.32548 | 22.2919
70 | 0.037113 | 0.0093426 | -0.03711 | -0.0093407 | 3.0556e-06 | 1.9227e-06 | 0.056122 | 0.056122 | 0.056122 | 0.98427 | -0.30133 | 0.98419 | -0.30306 | 15.4182
71 | -0.011994 | -0.0030061 | 0.011995 | 0.0030062 | 1.289e-07 | 6.9553e-08 | 0.018252 | 0.018252 | 0.018252 | 0.97784 | -0.42686 | 0.97785 | -0.42664 | 5.0144
72 | -0.024007 | -0.0060167 | 0.024007 | 0.006017 | 4.621e-07 | 2.8416e-07 | 0.036532 | 0.036532 | 0.036532 | 0.97785 | -0.42664 | 0.97787 | -0.42623 | 10.0362
73 | -0.0335 | -0.008396 | 0.033536 | 0.008419 | 3.6602e-05 | 2.2954e-05 | 0.050976 | 0.050976 | 0.050976 | 0.97787 | -0.42623 | 0.97903 | -0.40332 | 14.0045
74 | 0.043876 | 0.011022 | -0.043846 | -0.011003 | 3.0155e-05 | 1.9072e-05 | 0.066696 | 0.066696 | 0.066696 | 0.97903 | -0.40332 | 0.9783 | -0.41774 | 18.3231
75 | -0.077413 | -0.019441 | 0.077538 | 0.019521 | 0.00012575 | 8.0173e-05 | 0.11767 | 0.11767 | 0.11767 | 0.97903 | -0.40332 | 0.98077 | -0.36934 | 32.3275
76 | 0.0205 | 0.0051516 | -0.020484 | -0.005142 | 1.5906e-05 | 9.6327e-06 | 0.031186 | 0.031186 | 0.031186 | 0.9783 | -0.41774 | 0.97747 | -0.434 | 8.5677
77 | -0.081237 | -0.020448 | 0.081296 | 0.020485 | 5.8427e-05 | 3.7264e-05 | 0.12328 | 0.12328 | 0.12328 | 0.98077 | -0.36934 | 0.98154 | -0.3543 | 33.8692
78 | 0.27432 | 0.069631 | -0.27404 | -0.06945 | 0.00028398 | 0.00018084 | 0.41287 | 0.41287 | 0.41287 | 0.98942 | -0.20166 | 0.9883 | -0.2232 | 28.3565
79 | 0.082296 | 0.020811 | -0.082018 | -0.020634 | 0.00027748 | 0.00017697 | 0.12397 | 0.12397 | 0.12397 | 0.9883 | -0.2232 | 0.98466 | -0.29375 | 34.0586
80 | 0.19174 | 0.048639 | -0.19171 | -0.048618 | 3.3525e-05 | 2.1237e-05 | 0.2889 | 0.2889 | 0.2889 | 0.9883 | -0.2232 | 0.98811 | -0.22684 | 19.8419
81 | 0.063171 | 0.01591 | -0.063091 | -0.015859 | 7.9667e-05 | 5.0691e-05 | 0.095491 | 0.095491 | 0.095491 | 0.98466 | -0.29375 | 0.98331 | -0.32016 | 26.2337
82 | 0.18676 | 0.047379 | -0.18661 | -0.047281 | 0.00015508 | 9.8182e-05 | 0.28145 | 0.28145 | 0.28145 | 0.98811 | -0.22684 | 0.98722 | -0.24412 | 19.3305
83 | 0.048071 | 0.012095 | -0.048058 | -0.012087 | 1.2573e-05 | 7.9664e-06 | 0.072762 | 0.072762 | 0.072762 | 0.98331 | -0.32016 | 0.98303 | -0.32563 | 19.9895
84 | 0.17722 | 0.044928 | -0.17714 | -0.044879 | 7.7127e-05 | 4.8773e-05 | 0.2673 | 0.2673 | 0.2673 | 0.98722 | -0.24412 | 0.98675 | -0.25318 | 18.3586
85 | 0.034923 | 0.0087952 | -0.034906 | -0.0087841 | 1.7692e-05 | 1.1109e-05 | 0.052879 | 0.052879 | 0.052879 | 0.98303 | -0.32563 | 0.98248 | -0.33624 | 14.5272
86 | 0.17363 | 0.043999 | -0.17351 | -0.043925 | 0.00011802 | 7.4595e-05 | 0.26201 | 0.26201 | 0.26201 | 0.98675 | -0.25318 | 0.98602 | -0.26734 | 17.995
87 | 0.02048 | 0.0051391 | -0.020461 | -0.0051281 | 1.8105e-05 | 1.0966e-05 | 0.031187 | 0.031187 | 0.031187 | 0.97722 | -0.4389 | 0.97628 | -0.45746 | 8.5678
88 | -0.02048 | -0.0051391 | 0.020484 | 0.005142 | 4.7878e-06 | 2.8997e-06 | 0.031187 | 0.031186 | 0.031187 | 0.97722 | -0.4389 | 0.97747 | -0.434 | 8.5677
89 | 0.013323 | 0.0033392 | -0.013323 | -0.0033391 | 7.3627e-08 | 4.1168e-08 | 0.020307 | 0.020307 | 0.020307 | 0.97628 | -0.45746 | 0.97627 | -0.45758 | 5.5789
90 | -0.16874 | -0.042453 | 0.16898 | 0.042609 | 0.00024398 | 0.00015564 | 0.25586 | 0.25586 | 0.25586 | 0.98154 | -0.3543 | 0.98309 | -0.32409 | 35.1461
91 | 0.082034 | 0.020613 | -0.081896 | -0.020525 | 0.0001381 | 8.8082e-05 | 0.12438 | 0.12438 | 0.12438 | 0.98154 | -0.3543 | 0.97974 | -0.38964 | 34.1711
92 | 0.0040603 | 0.0010175 | -0.0040601 | -0.0010176 | 2.0245e-07 | -5.1659e-08 | 0.0061457 | 0.0061457 | 0.0061457 | 0.98309 | -0.32409 | 0.98304 | -0.32514 | 1.6884
93 | -0.17304 | -0.043627 | 0.17351 | 0.043925 | 0.00047136 | 0.00029795 | 0.26201 | 0.26201 | 0.26201 | 0.98309 | -0.32409 | 0.98602 | -0.26734 | 17.9951
94 | 0.015413 | 0.0038674 | -0.015412 | -0.0038664 | 1.8039e-06 | 1.0409e-06 | 0.023254 | 0.023254 | 0.023254 | 0.98639 | -0.26069 | 0.98626 | -0.26315 | 6.3883
95 | -0.0027166 | -0.00068085 | 0.0027167 | 0.00068068 | 1.1804e-07 | -1.6778e-07 | 0.0040809 | 0.0040808 | 0.0040809 | 0.99056 | -0.18072 | 0.9906 | -0.1798 | 1.1211
96 | -0.0058004 | -0.0014535 | 0.0058006 | 0.0014536 | 2.5112e-07 | 4.7146e-08 | 0.0087128 | 0.0087128 | 0.0087128 | 0.9906 | -0.1798 | 0.99065 | -0.1789 | 2.3936
97 | -0.0086167 | -0.0021593 | 0.0086178 | 0.0021598 | 1.1069e-06 | 4.8152e-07 | 0.012943 | 0.012943 | 0.012943 | 0.99065 | -0.1789 | 0.99079 | -0.1762 | 3.5557
98 | -0.011166 | -0.0027983 | 0.011166 | 0.0027984 | 3.0575e-07 | 1.5834e-07 | 0.01677 | 0.016769 | 0.01677 | 0.99079 | -0.1762 | 0.99082 | -0.17562 | 4.607
99 | 0.0025482 | 0.00063845 | -0.0025481 | -0.00063861 | 9.7119e-08 | -1.6557e-07 | 0.0038269 | 0.003827 | 0.003827 | 0.99079 | -0.1762 | 0.99075 | -0.177 | 1.0514
100 | -0.015844 | -0.0039707 | 0.015848 | 0.0039731 | 4.2552e-06 | 2.4651e-06 | 0.023794 | 0.023794 | 0.023794 | 0.99082 | -0.17562 | 0.99111 | -0.16999 | 6.5368
101 | -0.016193 | -0.0040588 | 0.016193 | 0.004059 | 2.7067e-07 | 1.5826e-07 | 0.024619 | 0.024619 | 0.024619 | 0.97873 | -0.40965 | 0.97875 | -0.4093 | 6.7633
102 | 0.010785 | 0.0027035 | -0.010782 | -0.0027021 | 2.7367e-06 | 1.4105e-06 | 0.016397 | 0.016397 | 0.016397 | 0.97873 | -0.40965 | 0.97846 | -0.41498 | 4.5047
103 | -0.018951 | -0.0047503 | 0.018962 | 0.0047567 | 1.0702e-05 | 6.4172e-06 | 0.028812 | 0.028812 | 0.028812 | 0.97875 | -0.4093 | 0.97935 | -0.39745 | 7.9155
104 | 0.0057274 | 0.0014353 | -0.0057261 | -0.001435 | 1.268e-06 | 2.5186e-07 | 0.00871 | 0.0087102 | 0.0087102 | 0.97846 | -0.41498 | 0.97822 | -0.41962 | 2.3929
105 | -0.026069 | -0.006538 | 0.026084 | 0.0065469 | 1.4443e-05 | 8.9342e-06 | 0.039611 | 0.039611 | 0.039611 | 0.97935 | -0.39745 | 0.97995 | -0.38583 | 10.8821
106 | 0.0057261 | 0.001435 | -0.0057247 | -0.0014347 | 1.4392e-06 | 2.8622e-07 | 0.0087102 | 0.0087104 | 0.0087104 | 0.97822 | -0.41962 | 0.97796 | -0.4249 | 2.393
107 | -0.026887 | -0.0067482 | 0.026902 | 0.0067576 | 1.5076e-05 | 9.3444e-06 | 0.04083 | 0.04083 | 0.04083 | 0.97995 | -0.38583 | 0.98055 | -0.37409 | 11.2171
108 | -0.026902 | -0.0067576 | 0.026917 | 0.0067666 | 1.4675e-05 | 9.0954e-06 | 0.04083 | 0.04083 | 0.04083 | 0.98055 | -0.37409 | 0.98113 | -0.36266 | 11.2171
109 | -0.028859 | -0.0072535 | 0.028863 | 0.007256 | 3.9162e-06 | 2.4375e-06 | 0.043776 | 0.043776 | 0.043776 | 0.98113 | -0.36266 | 0.98128 | -0.35982 | 12.0265
110 | -0.015848 | -0.0039731 | 0.015852 | 0.0039753 | 3.7888e-06 | 2.1948e-06 | 0.023794 | 0.023794 | 0.023794 | 0.99111 | -0.16999 | 0.99137 | -0.16497 | 6.5367
111 | 0.025618 | 0.0064315 | -0.025605 | -0.006424 | 1.219e-05 | 7.5173e-06 | 0.038414 | 0.038414 | 0.038414 | 0.99244 | -0.14424 | 0.99192 | -0.15422 | 10.5532
112 | 0.022869 | 0.0057383 | -0.022858 | -0.0057313 | 1.1539e-05 | 7.0474e-06 | 0.034309 | 0.034309 | 0.034309 | 0.99192 | -0.15422 | 0.99138 | -0.16481 | 9.4256
113 | 0.019012 | 0.0047674 | -0.019012 | -0.0047673 | 1.4927e-07 | 8.9232e-08 | 0.028537 | 0.028537 | 0.028537 | 0.99138 | -0.16481 | 0.99137 | -0.16497 | 7.8399
114 | -0.015402 | -0.0038609 | 0.015409 | 0.003865 | 7.1478e-06 | 4.1251e-06 | 0.023254 | 0.023254 | 0.023254 | 0.98559 | -0.27616 | 0.98609 | -0.26642 | 6.3884
115 | 0.011225 | 0.0028139 | -0.011222 | -0.0028123 | 2.9855e-06 | 1.5576e-06 | 0.016947 | 0.016947 | 0.016947 | 0.98559 | -0.27616 | 0.98531 | -0.28174 | 4.6558
116 | -0.015409 | -0.003865 | 0.015412 | 0.0038664 | 2.4059e-06 | 1.3884e-06 | 0.023254 | 0.023254 | 0.023254 | 0.98609 | -0.26642 | 0.98626 | -0.26315 | 6.3884
117 | 0.0093256 | 0.0023373 | -0.0093247 | -0.0023368 | 9.7372e-07 | 4.5646e-07 | 0.014084 | 0.014084 | 0.014084 | 0.98531 | -0.28174 | 0.9852 | -0.28393 | 3.8691
118 | 0.0018961 | 0.00047505 | -0.001896 | -0.00047519 | 3.7924e-08 | -1.3282e-07 | 0.0028634 | 0.0028634 | 0.0028634 | 0.98531 | -0.28174 | 0.98529 | -0.28216 | 0.78666
119 | -0.030944 | -0.0077775 | 0.030962 | 0.0077886 | 1.7862e-05 | 1.1158e-05 | 0.046932 | 0.046932 | 0.046932 | 0.98128 | -0.35982 | 0.98189 | -0.34774 | 12.8934
120 | -0.032827 | -0.0082561 | 0.032832 | 0.0082594 | 5.2508e-06 | 3.289e-06 | 0.049758 | 0.049758 | 0.049758 | 0.98189 | -0.34774 | 0.98207 | -0.34439 | 13.6698
121 | -0.034892 | -0.0087756 | 0.034906 | 0.0087841 | 1.3594e-05 | 8.536e-06 | 0.052879 | 0.052879 | 0.052879 | 0.98207 | -0.34439 | 0.98248 | -0.33624 | 14.5272

## res_trafo
| p_hv_mw | q_hv_mvar | p_lv_mw | q_lv_mvar | pl_mw | ql_mvar | i_hv_ka | i_lv_ka | vm_hv_pu | va_hv_degree | vm_lv_pu | va_lv_degree | loading_percent
0 | -1.2729e-15 | -1.3162e-15 | 0.00165 | 1.2699e-07 | 0.00165 | 1.2699e-07 | 5.2857e-17 | 0.0023815 | 0.99998 | 149.9956 | 1 | 0 | 0.2619

## res_ext_grid
| p_mw | q_mvar
0 | 0.59686 | 0.15242

## res_load
| p_mw | q_mvar
0 | 0.0040283 | 0.0010096
1 | 0.0031418 | 0.0007874
2 | 0.0038755 | 0.0009713
3 | 0.0031984 | 0.00080159
4 | 0.0048771 | 0.0012223
5 | 0.0033749 | 0.00084583
6 | 0.0029842 | 0.0007479
7 | 0.0023409 | 0.00058668
8 | 0.003902 | 0.00097794
9 | 0.0020393 | 0.0005111
10 | 0.0093082 | 0.0023329
11 | 0.0095185 | 0.0023856
12 | 0.0045984 | 0.0011525
13 | 0.002213 | 0.00055463
14 | 0.005178 | 0.0012977
15 | 0.0031724 | 0.00079509
16 | 0.0024369 | 0.00061075
17 | 0.0025231 | 0.00063234
18 | 0.010929 | 0.002739
19 | 0.0017828 | 0.00044682
20 | 0.00177 | 0.00044359
21 | 0.0024905 | 0.00062418
22 | 0.0032006 | 0.00080214
23 | 0.0068596 | 0.0017192
24 | 0.0037013 | 0.00092763
25 | 0.0077603 | 0.0019449
26 | 0.0030273 | 0.00075872
27 | 0.0027944 | 0.00070033
28 | 0.010319 | 0.0025861
29 | 0.0028621 | 0.00071731
30 | 0.010547 | 0.0026433
31 | 0.006192 | 0.0015519
32 | 0.0047699 | 0.0011954
33 | 0.0021165 | 0.00053045
34 | 0.0067596 | 0.0016941
35 | 0.0056588 | 0.0014182
36 | 0.0034331 | 0.00086041
37 | 0.0021601 | 0.00054138
38 | 0.025359 | 0.0063556
39 | 0.0038647 | 0.00096859
40 | 0.0063701 | 0.0015965
41 | 0.0068772 | 0.0017236
42 | 0.0029189 | 0.00073155
43 | 0.0027088 | 0.0006789
44 | 0.0026062 | 0.00065317
45 | 0.0020214 | 0.00050662
46 | 0.0047215 | 0.0011833
47 | 0.0031857 | 0.00079841
48 | 0.0032955 | 0.00082593
49 | 0.0062411 | 0.0015642
50 | 0.0051283 | 0.0012853
51 | 0.0038417 | 0.00096283
52 | 0.0025348 | 0.00063529
53 | 0.0030121 | 0.00075489
54 | 0.001957 | 0.00049047
55 | 0.011994 | 0.0030061
56 | 0.012012 | 0.0030105
57 | 0.0094925 | 0.002379
58 | 0.023346 | 0.0058511
59 | 0.0036988 | 0.00092701
60 | 0.0094993 | 0.0023808
61 | 0.0078936 | 0.0019783
62 | 0.018848 | 0.0047237
63 | 0.0049444 | 0.0012392
64 | 0.01502 | 0.0037643
65 | 0.0093883 | 0.0023529
66 | 0.013135 | 0.003292
67 | 0.0035108 | 0.00087988
68 | 0.0071381 | 0.001789
69 | 0.013323 | 0.0033391
70 | 0.0054071 | 0.0013552
71 | 0.081896 | 0.020525
72 | 0.0040601 | 0.0010176
73 | 0.0017149 | 0.00042979
74 | 0.0027166 | 0.00068085
75 | 0.0030836 | 0.00077283
76 | 0.002816 | 0.00070577
77 | 0.0046773 | 0.0011722
78 | 0.0025481 | 0.00063861
79 | 0.0054076 | 0.0013553
80 | 0.0027585 | 0.00069133
81 | 0.0050548 | 0.0012669
82 | 0.0071073 | 0.0017813
83 | 0.00080309 | 0.00020127
84 | 0.0057247 | 0.0014347
85 | 0.0019427 | 0.00048688
86 | 0.0035088 | 0.00087938
87 | 0.0027361 | 0.00068572
88 | 0.0038457 | 0.00096383
89 | 0.0031602 | 0.00079203
90 | 0.0041774 | 0.001047
91 | 0.0019867 | 0.00049791
92 | 0.001896 | 0.00047519
93 | 0.0020809 | 0.00052151
94 | 0.0018651 | 0.00046744
95 | 0.0020596 | 0.00051619

## dtypes
| element | column | dtype
0 | bus | name | object
1 | bus | vn_kv | float64
2 | bus | type | object
3 | bus | zone | object
4 | bus | in_service | bool
5 | load | name | object
6 | load | bus | uint32
7 | load | p_mw | float64
8 | load | q_mvar | float64
9 | load | const_z_percent | float64
10 | load | const_i_percent | float64
11 | load | sn_mva | float64
12 | load | scaling | float64
13 | load | in_service | bool
14 | load | type | object
15 | ext_grid | name | object
16 | ext_grid | bus | uint32
17 | ext_grid | vm_pu | float64
18 | ext_grid | va_degree | float64
19 | ext_grid | slack_weight | float64
20 | ext_grid | in_service | bool
21 | line | name | object
22 | line | std_type | object
23 | line | from_bus | uint32
24 | line | to_bus | uint32
25 | line | length_km | float64
26 | line | r_ohm_per_km | float64
27 | line | x_ohm_per_km | float64
28 | line | c_nf_per_km | float64
29 | line | g_us_per_km | float64
30 | line | max_i_ka | float64
31 | line | df | float64
32 | line | parallel | uint32
33 | line | type | object
34 | line | in_service | bool
35 | trafo | name | object
36 | trafo | std_type | object
37 | trafo | hv_bus | uint32
38 | trafo | lv_bus | uint32
39 | trafo | sn_mva | float64
40 | trafo | vn_hv_kv | float64
41 | trafo | vn_lv_kv | float64
42 | trafo | vk_percent | float64
43 | trafo | vkr_percent | float64
44 | trafo | pfe_kw | float64
45 | trafo | i0_percent | float64
46 | trafo | shift_degree | float64
47 | trafo | tap_side | object
48 | trafo | tap_neutral | int32
49 | trafo | tap_min | int32
50 | trafo | tap_max | int32
51 | trafo | tap_step_percent | float64
52 | trafo | tap_step_degree | float64
53 | trafo | tap_pos | int32
54 | trafo | tap_phase_shifter | bool
55 | trafo | parallel | uint32
56 | trafo | df | float64
57 | trafo | in_service | bool
58 | line_geodata | coords | object
59 | bus_geodata | x | float64
60 | bus_geodata | y | float64
61 | bus_geodata | coords | object
62 | res_bus | vm_pu | float64
63 | res_bus | va_degree | float64
64 | res_bus | p_mw | float64
65 | res_bus | q_mvar | float64
66 | res_line | p_from_mw | float64
67 | res_line | q_from_mvar | float64
68 | res_line | p_to_mw | float64
69 | res_line | q_to_mvar | float64
70 | res_line | pl_mw | float64
71 | res_line | ql_mvar | float64
72 | res_line | i_from_ka | float64
73 | res_line | i_to_ka | float64
74 | res_line | i_ka | float64
75 | res_line | vm_from_pu | float64
76 | res_line | va_from_degree | float64
77 | res_line | vm_to_pu | float64
78 | res_line | va_to_degree | float64
79 | res_line | loading_percent | float64
80 | res_trafo | p_hv_mw | float64
81 | res_trafo | q_hv_mvar | float64
82 | res_trafo | p_lv_mw | float64
83 | res_trafo | q_lv_mvar | float64
84 | res_trafo | pl_mw | float64
85 | res_trafo | ql_mvar | float64
86 | res_trafo | i_hv_ka | float64
87 | res_trafo | i_lv_ka | float64
88 | res_trafo | vm_hv_pu | float64
89 | res_trafo | va_hv_degree | float64
90 | res_trafo | vm_lv_pu | float64
91 | res_trafo | va_lv_degree | float64
92 | res_trafo | loading_percent | float64
93 | res_ext_grid | p_mw | float64
94 | res_ext_grid | q_mvar | float64
95 | res_load | p_mw | float64
96 | res_load | q_mvar | float64

## parameters
| version | format_version | converged | OPF_converged | name | f_hz | sn_mva
0 | 2.14.6 | 2.14.0 | TRUE | FALSE |  | 50 | 1