## bus
| name | vn_kv | type | zone | in_service
0 | bus_LV_161-22_0_4_node_0 | 0.4 | n |  | TRUE
1 | bus_LV_161-22_0_4_node_1 | 0.4 | n |  | TRUE
2 | bus_LV_161-22_0_4_node_2 | 0.4 | n |  | TRUE
3 | bus_LV_161-22_0_4_node_3 | 0.4 | n |  | TRUE
4 | bus_LV_161-22_0_4_node_4 | 0.4 | n |  | TRUE
5 | bus_LV_161-22_0_4_node_11 | 0.4 | n |  | TRUE
6 | bus_LV_161-22_0_4_node_5 | 0.4 | n |  | TRUE
7 | bus_LV_161-22_0_4_node_6 | 0.4 | n |  | TRUE
8 | bus_LV_161-22_0_4_node_9 | 0.4 | n |  | TRUE
9 | bus_LV_161-22_0_4_node_7 | 0.4 | n |  | TRUE
10 | bus_LV_161-22_0_4_node_22 | 0.4 | n |  | TRUE
11 | bus_LV_161-22_0_4_node_16 | 0.4 | n |  | TRUE
12 | bus_LV_161-22_0_4_node_23 | 0.4 | n |  | TRUE
13 | bus_LV_161-22_0_4_node_14 | 0.4 | n |  | TRUE
14 | bus_LV_161-22_0_4_node_8 | 0.4 | n |  | TRUE
15 | bus_LV_161-22_0_4_node_10 | 0.4 | n |  | TRUE
16 | bus_LV_161-22_0_4_node_12 | 0.4 | n |  | TRUE
17 | bus_LV_161-22_0_4_node_13 | 0.4 | n |  | TRUE
18 | bus_LV_161-22_0_4_node_15 | 0.4 | n |  | TRUE
19 | bus_LV_161-22_0_4_node_17 | 0.4 | n |  | TRUE
20 | bus_LV_161-22_0_4_node_19 | 0.4 | n |  | TRUE
21 | bus_LV_161-22_0_4_node_18 | 0.4 | n |  | TRUE
22 | bus_LV_161-22_0_4_node_20 | 0.4 | n |  | TRUE
23 | bus_LV_161-22_0_4_node_26 | 0.4 | n |  | TRUE
24 | bus_LV_161-22_0_4_node_27 | 0.4 | n |  | TRUE
25 | bus_LV_161-22_0_4_node_28 | 0.4 | n |  | TRUE
26 | bus_LV_161-22_0_4_node_64 | 0.4 | n |  | TRUE
27 | bus_LV_161-22_0_4_node_25 | 0.4 | n |  | TRUE
28 | bus_LV_161-22_0_4_node_63 | 0.4 | n |  | TRUE
29 | bus_LV_161-22_0_4_node_29 | 0.4 | n |  | TRUE
30 | bus_LV_161-22_0_4_node_30 | 0.4 | n |  | TRUE
31 | bus_LV_161-22_0_4_node_59 | 0.4 | n |  | TRUE
32 | bus_LV_161-22_0_4_node_60 | 0.4 | n |  | TRUE
33 | bus_LV_161-22_0_4_node_31 | 0.4 | n |  | TRUE
34 | bus_LV_161-22_0_4_node_32 | 0.4 | n |  | TRUE
35 | bus_LV_161-22_0_4_node_33 | 0.4 | n |  | TRUE
36 | bus_LV_161-22_0_4_node_34 | 0.4 | n |  | TRUE
37 | bus_LV_161-22_0_4_node_35 | 0.4 | n |  | TRUE
38 | bus_LV_161-22_0_4_node_36 | 0.4 | n |  | TRUE
39 | bus_LV_161-22_0_4_node_37 | 0.4 | n |  | TRUE
40 | bus_LV_161-22_0_4_node_38 | 0.4 | n |  | TRUE
41 | bus_LV_161-22_0_4_node_39 | 0.4 | n |  | TRUE
42 | bus_LV_161-22_0_4_node_40 | 0.4 | n |  | TRUE
43 | bus_LV_161-22_0_4_node_41 | 0.4 | n |  | TRUE
44 | bus_LV_161-22_0_4_node_42 | 0.4 | n |  | TRUE
45 | bus_LV_161-22_0_4_node_85 | 0.4 | n |  | TRUE
46 | bus_LV_161-22_0_4_node_72 | 0.4 | n |  | TRUE
47 | bus_LV_161-22_0_4_node_92 | 0.4 | n |  | TRUE
48 | bus_LV_161-22_0_4_node_93 | 0.4 | n |  | TRUE
49 | bus_LV_161-22_0_4_node_104 | 0.4 | n |  | TRUE
50 | bus_LV_161-22_0_4_node_86 | 0.4 | n |  | TRUE
51 | bus_LV_161-22_0_4_node_94 | 0.4 | n |  | TRUE
52 | bus_LV_161-22_0_4_node_95 | 0.4 | n |  | TRUE
53 | bus_LV_161-22_0_4_node_108 | 0.4 | n |  | TRUE
54 | bus_LV_161-22_0_4_node_105 | 0.4 | n |  | TRUE
55 | bus_LV_161-22_0_4_node_43 | 0.4 | n |  | TRUE
56 | bus_LV_161-22_0_4_node_44 | 0.4 | n |  | TRUE
57 | bus_LV_161-22_0_4_node_45 | 0.4 | n |  | TRUE
58 | bus_LV_161-22_0_4_node_46 | 0.4 | n |  | TRUE
59 | bus_LV_161-22_0_4_node_47 | 0.4 | n |  | TRUE
60 | bus_LV_161-22_0_4_node_48 | 0.4 | n |  | TRUE
61 | bus_LV_161-22_0_4_node_49 | 0.4 | n |  | TRUE
62 | bus_LV_161-22_0_4_node_71 | 0.4 | n |  | TRUE
63 | bus_LV_161-22_0_4_node_57 | 0.4 | n |  | TRUE
64 | bus_LV_161-22_0_4_node_70 | 0.4 | n |  | TRUE
65 | bus_LV_161-22_0_4_node_58 | 0.4 | n |  | TRUE
66 | bus_LV_161-22_0_4_node_50 | 0.4 | n |  | TRUE
67 | bus_LV_161-22_0_4_node_51 | 0.4 | n |  | TRUE
68 | bus_LV_161-22_0_4_node_52 | 0.4 | n |  | TRUE
69 | bus_LV_161-22_0_4_node_53 | 0.4 | n |  | TRUE
70 | bus_LV_161-22_0_4_node_54 | 0.4 | n |  | TRUE
71 | bus_LV_161-22_0_4_node_55 | 0.4 | n |  | TRUE
72 | bus_LV_161-22_0_4_node_56 | 0.4 | n |  | TRUE
73 | bus_LV_161-22_0_4_node_80 | 0.4 | n |  | TRUE
74 | bus_LV_161-22_0_4_node_84 | 0.4 | n |  | TRUE
75 | bus_LV_161-22_0_4_node_69 | 0.4 | n |  | TRUE
76 | bus_LV_161-22_0_4_node_81 | 0.4 | n |  | TRUE
77 | bus_LV_161-22_0_4_node_61 | 0.4 | n |  | TRUE
78 | bus_LV_161-22_0_4_node_62 | 0.4 | n |  | TRUE
79 | bus_LV_161-22_0_4_node_91 | 0.4 | n |  | TRUE
80 | bus_LV_161-22_0_4_node_89 | 0.4 | n |  | TRUE
81 | bus_LV_161-22_0_4_node_65 | 0.4 | n |  | TRUE
82 | bus_LV_161-22_0_4_node_66 | 0.4 | n |  | TRUE
83 | bus_LV_161-22_0_4_node_68 | 0.4 | n |  | TRUE
84 | bus_LV_161-22_0_4_node_73 | 0.4 | n |  | TRUE
85 | bus_LV_161-22_0_4_node_74 | 0.4 | n |  | TRUE
86 | bus_LV_161-22_0_4_node_75 | 0.4 | n |  | TRUE
87 | bus_LV_161-22_0_4_node_76 | 0.4 | n |  | TRUE
88 | bus_LV_161-22_0_4_node_77 | 0.4 | n |  | TRUE
89 | bus_LV_161-22_0_4_node_78 | 0.4 | n |  | TRUE
90 | bus_LV_161-22_0_4_node_79 | 0.4 | n |  | TRUE
91 | bus_LV_161-22_0_4_node_119 | 0.4 | n |  | TRUE
92 | bus_LV_161-22_0_4_node_83 | 0.4 | n |  | TRUE
93 | bus_LV_161-22_0_4_node_126 | 0.4 | n |  | TRUE
94 | bus_LV_161-22_0_4_node_82 | 0.4 | n |  | TRUE
95 | bus_LV_161-22_0_4_node_124 | 0.4 | n |  | TRUE
96 | bus_LV_161-22_0_4_node_87 | 0.4 | n |  | TRUE
97 | bus_LV_161-22_0_4_node_88 | 0.4 | n |  | TRUE
98 | bus_LV_161-22_0_4_node_90 | 0.4 | n |  | TRUE
99 | bus_LV_161-22_0_4_node_121 | 0.4 | n |  | TRUE
100 | bus_LV_161-22_0_4_node_122 | 0.4 | n |  | TRUE
101 | bus_LV_161-22_0_4_node_103 | 0.4 | n |  | TRUE
102 | bus_LV_161-22_0_4_node_101 | 0.4 | n |  | TRUE
103 | bus_LV_161-22_0_4_node_96 | 0.4 | n |  | TRUE
104 | bus_LV_161-22_0_4_node_97 | 0.4 | n |  | TRUE
105 | bus_LV_161-22_0_4_node_99 | 0.4 | n |  | TRUE
106 | bus_LV_161-22_0_4_node_100 | 0.4 | n |  | TRUE
107 | bus_LV_161-22_0_4_node_102 | 0.4 | n |  | TRUE
108 | bus_LV_161-22_0_4_node_123 | 0.4 | n |  | TRUE
109 | bus_LV_161-22_0_4_node_125 | 0.4 | n |  | TRUE
110 | bus_LV_161-22_0_4_node_106 | 0.4 | n |  | TRUE
111 | bus_LV_161-22_0_4_node_107 | 0.4 | n |  | TRUE
112 | bus_LV_161-22_0_4_node_109 | 0.4 | n |  | TRUE
113 | bus_LV_161-22_0_4_node_110 | 0.4 | n |  | TRUE
114 | bus_LV_161-22_0_4_node_111 | 0.4 | n |  | TRUE
115 | bus_LV_161-22_0_4_node_120 | 0.4 | n |  | TRUE
116 | bus_LV_161-22_0_4_node_113 | 0.4 | n |  | TRUE
117 | bus_LV_161-22_0_4_node_118 | 0.4 | n |  | TRUE
118 | bus_LV_161-22_0_4_node_112 | 0.4 | n |  | TRUE
119 | bus_LV_161-22_0_4_node_114 | 0.4 | n |  | TRUE
120 | bus_LV_161-22_0_4_node_115 | 0.4 | n |  | TRUE
121 | bus_LV_161-22_0_4_node_116 | 0.4 | n |  | TRUE
122 | bus_LV_161-22_0_4_node_117 | 0.4 | n |  | TRUE
123 | bus_MV_494_0_node_128 | 20 | n |  | TRUE

## load
| name | bus | p_mw | q_mvar | const_z_percent | const_i_percent | sn_mva | scaling | in_service | type
0 | LV_161-22_0_4_load_0 | 0 | 0.0035281 | 0.00088422 | 0 | 0 |  | 1 | TRUE | wye
1 | LV_161-22_0_4_load_1 | 1 | 0.003825 | 0.00095863 | 0 | 0 |  | 1 | TRUE | wye
2 | LV_161-22_0_4_load_2 | 2 | 0.0035762 | 0.00089629 | 0 | 0 |  | 1 | TRUE | wye
3 | LV_161-22_0_4_load_3 | 3 | 0.0036519 | 0.00091524 | 0 | 0 |  | 1 | TRUE | wye
4 | LV_161-22_0_4_load_4 | 4 | 0.0010135 | 0.000254 | 0 | 0 |  | 1 | TRUE | wye
5 | LV_161-22_0_4_load_11 | 5 | 0.0021087 | 0.0005285 | 0 | 0 |  | 1 | TRUE | wye
6 | LV_161-22_0_4_load_5 | 6 | 0.0023959 | 0.00060048 | 0 | 0 |  | 1 | TRUE | wye
7 | LV_161-22_0_4_load_6 | 7 | 0.0058462 | 0.0014652 | 0 | 0 |  | 1 | TRUE | wye
8 | LV_161-22_0_4_load_7 | 9 | 0.0047516 | 0.0011909 | 0 | 0 |  | 1 | TRUE | wye
9 | LV_161-22_0_4_load_16 | 11 | 0.0025147 | 0.00063024 | 0 | 0 |  | 1 | TRUE | wye
10 | LV_161-22_0_4_load_23 | 12 | 0.0029875 | 0.00074875 | 0 | 0 |  | 1 | TRUE | wye
11 | LV_161-22_0_4_load_14 | 13 | 0.0026152 | 0.00065542 | 0 | 0 |  | 1 | TRUE | wye
12 | LV_161-22_0_4_load_8 | 14 | 0.0021944 | 0.00054996 | 0 | 0 |  | 1 | TRUE | wye
13 | LV_161-22_0_4_load_10 | 15 | 0.0053343 | 0.0013369 | 0 | 0 |  | 1 | TRUE | wye
14 | LV_161-22_0_4_load_12 | 16 | 0.0035018 | 0.00087763 | 0 | 0 |  | 1 | TRUE | wye
15 | LV_161-22_0_4_load_13 | 17 | 0.0035545 | 0.00089084 | 0 | 0 |  | 1 | TRUE | wye
16 | LV_161-22_0_4_load_17 | 19 | 0.0030256 | 0.0007583 | 0 | 0 |  | 1 | TRUE | wye
17 | LV_161-22_0_4_load_19 | 20 | 0.0042238 | 0.0010586 | 0 | 0 |  | 1 | TRUE | wye
18 | LV_161-22_0_4_load_18 | 21 | 0.0023092 | 0.00057873 | 0 | 0 |  | 1 | TRUE | wye
19 | LV_161-22_0_4_load_20 | 22 | 0.0038655 | 0.00096879 | 0 | 0 |  | 1 | TRUE | wye
20 | LV_161-22_0_4_load_27 | 24 | 0.0032888 | 0.00082425 | 0 | 0 |  | 1 | TRUE | wye
21 | LV_161-22_0_4_load_28 | 25 | 0.0030273 | 0.00075872 | 0 | 0 |  | 1 | TRUE | wye
22 | LV_161-22_0_4_load_64 | 26 | 0.0018918 | 0.00047413 | 0 | 0 |  | 1 | TRUE | wye
23 | LV_161-22_0_4_load_25 | 27 | 0.0027205 | 0.00068182 | 0 | 0 |  | 1 | TRUE | wye
24 | LV_161-22_0_4_load_63 | 28 | 0.0024439 | 0.00061251 | 0 | 0 |  | 1 | TRUE | wye
25 | LV_161-22_0_4_load_30 | 30 | 0.004666 | 0.0011694 | 0 | 0 |  | 1 | TRUE | wye
26 | LV_161-22_0_4_load_31 | 33 | 0.0047754 | 0.0011968 | 0 | 0 |  | 1 | TRUE | wye
27 | LV_161-22_0_4_load_35 | 37 | 0.0033654 | 0.00084345 | 0 | 0 |  | 1 | TRUE | wye
28 | LV_161-22_0_4_load_36 | 38 | 0.0016778 | 0.0004205 | 0 | 0 |  | 1 | TRUE | wye
29 | LV_161-22_0_4_load_37 | 39 | 0.0031462 | 0.00078852 | 0 | 0 |  | 1 | TRUE | wye
30 | LV_161-22_0_4_load_38 | 40 | 0.012712 | 0.0031859 | 0 | 0 |  | 1 | TRUE | wye
31 | LV_161-22_0_4_load_39 | 41 | 0.014032 | 0.0035168 | 0 | 0 |  | 1 | TRUE | wye
32 | LV_161-22_0_4_load_42 | 44 | 0.0075536 | 0.0018931 | 0 | 0 |  | 1 | TRUE | wye
33 | LV_161-22_0_4_load_72 | 46 | 0.0067948 | 0.0017029 | 0 | 0 |  | 1 | TRUE | wye
34 | LV_161-22_0_4_load_92 | 47 | 0.0016432 | 0.00041182 | 0 | 0 |  | 1 | TRUE | wye
35 | LV_161-22_0_4_load_93 | 48 | 0.0012771 | 0.00032008 | 0 | 0 |  | 1 | TRUE | wye
36 | LV_161-22_0_4_load_104 | 49 | 0.0077542 | 0.0019434 | 0 | 0 |  | 1 | TRUE | wye
37 | LV_161-22_0_4_load_94 | 51 | 0.0048419 | 0.0012135 | 0 | 0 |  | 1 | TRUE | wye
38 | LV_161-22_0_4_load_108 | 53 | 0.0074007 | 0.0018548 | 0 | 0 |  | 1 | TRUE | wye
39 | LV_161-22_0_4_load_43 | 55 | 0.0024709 | 0.00061925 | 0 | 0 |  | 1 | TRUE | wye
40 | LV_161-22_0_4_load_44 | 56 | 0.003444 | 0.00086316 | 0 | 0 |  | 1 | TRUE | wye
41 | LV_161-22_0_4_load_45 | 57 | 0.0029152 | 0.00073062 | 0 | 0 |  | 1 | TRUE | wye
42 | LV_161-22_0_4_load_46 | 58 | 0.0022417 | 0.00056181 | 0 | 0 |  | 1 | TRUE | wye
43 | LV_161-22_0_4_load_47 | 59 | 0.0042669 | 0.0010694 | 0 | 0 |  | 1 | TRUE | wye
44 | LV_161-22_0_4_load_48 | 60 | 0.0046022 | 0.0011534 | 0 | 0 |  | 1 | TRUE | wye
45 | LV_161-22_0_4_load_49 | 61 | 0.0032052 | 0.0008033 | 0 | 0 |  | 1 | TRUE | wye
46 | LV_161-22_0_4_load_71 | 62 | 0.0044235 | 0.0011086 | 0 | 0 |  | 1 | TRUE | wye
47 | LV_161-22_0_4_load_57 | 63 | 0.0046397 | 0.0011628 | 0 | 0 |  | 1 | TRUE | wye
48 | LV_161-22_0_4_load_50 | 66 | 0.0045066 | 0.0011295 | 0 | 0 |  | 1 | TRUE | wye
49 | LV_161-22_0_4_load_51 | 67 | 0.0038228 | 0.00095809 | 0 | 0 |  | 1 | TRUE | wye
50 | LV_161-22_0_4_load_53 | 69 | 0.0069218 | 0.0017348 | 0 | 0 |  | 1 | TRUE | wye
51 | LV_161-22_0_4_load_54 | 70 | 0.0029491 | 0.00073912 | 0 | 0 |  | 1 | TRUE | wye
52 | LV_161-22_0_4_load_56 | 72 | 0.0047819 | 0.0011985 | 0 | 0 |  | 1 | TRUE | wye
53 | LV_161-22_0_4_load_80 | 73 | 0.0033066 | 0.00082872 | 0 | 0 |  | 1 | TRUE | wye
54 | LV_161-22_0_4_load_84 | 74 | 0.0025184 | 0.00063118 | 0 | 0 |  | 1 | TRUE | wye
55 | LV_161-22_0_4_load_69 | 75 | 0.0030548 | 0.00076561 | 0 | 0 |  | 1 | TRUE | wye
56 | LV_161-22_0_4_load_81 | 76 | 0.0074247 | 0.0018608 | 0 | 0 |  | 1 | TRUE | wye
57 | LV_161-22_0_4_load_61 | 77 | 0.00075944 | 0.00019033 | 0 | 0 |  | 1 | TRUE | wye
58 | LV_161-22_0_4_load_62 | 78 | 0.0025522 | 0.00063964 | 0 | 0 |  | 1 | TRUE | wye
59 | LV_161-22_0_4_load_91 | 79 | 0.0031098 | 0.00077938 | 0 | 0 |  | 1 | TRUE | wye
60 | LV_161-22_0_4_load_89 | 80 | 0.0019272 | 0.00048301 | 0 | 0 |  | 1 | TRUE | wye
61 | LV_161-22_0_4_load_65 | 81 | 0.0032949 | 0.00082579 | 0 | 0 |  | 1 | TRUE | wye
62 | LV_161-22_0_4_load_66 | 82 | 0.0042352 | 0.0010614 | 0 | 0 |  | 1 | TRUE | wye
63 | LV_161-22_0_4_load_68 | 83 | 0.0047769 | 0.0011972 | 0 | 0 |  | 1 | TRUE | wye
64 | LV_161-22_0_4_load_73 | 84 | 0.0027006 | 0.00067683 | 0 | 0 |  | 1 | TRUE | wye
65 | LV_161-22_0_4_load_74 | 85 | 0.0031388 | 0.00078665 | 0 | 0 |  | 1 | TRUE | wye
66 | LV_161-22_0_4_load_75 | 86 | 0.0022918 | 0.00057438 | 0 | 0 |  | 1 | TRUE | wye
67 | LV_161-22_0_4_load_76 | 87 | 0.0027408 | 0.00068692 | 0 | 0 |  | 1 | TRUE | wye
68 | LV_161-22_0_4_load_78 | 89 | 0.0032881 | 0.00082407 | 0 | 0 |  | 1 | TRUE | wye
69 | LV_161-22_0_4_load_126 | 93 | 0.0041886 | 0.0010498 | 0 | 0 |  | 1 | TRUE | wye
70 | LV_161-22_0_4_load_82 | 94 | 0.0026379 | 0.00066113 | 0 | 0 |  | 1 | TRUE | wye
71 | LV_161-22_0_4_load_124 | 95 | 0.0034066 | 0.00085377 | 0 | 0 |  | 1 | TRUE | wye
72 | LV_161-22_0_4_load_87 | 96 | 0.0083532 | 0.0020935 | 0 | 0 |  | 1 | TRUE | wye
73 | LV_161-22_0_4_load_88 | 97 | 0.0016504 | 0.00041363 | 0 | 0 |  | 1 | TRUE | wye
74 | LV_161-22_0_4_load_90 | 98 | 0.0022488 | 0.00056361 | 0 | 0 |  | 1 | TRUE | wye
75 | LV_161-22_0_4_load_121 | 99 | 0.0027941 | 0.00070026 | 0 | 0 |  | 1 | TRUE | wye
76 | LV_161-22_0_4_load_122 | 100 | 0.0031775 | 0.00079635 | 0 | 0 |  | 1 | TRUE | wye
77 | LV_161-22_0_4_load_103 | 101 | 0.0031503 | 0.00078953 | 0 | 0 |  | 1 | TRUE | wye
78 | LV_161-22_0_4_load_96 | 103 | 0.0017277 | 0.00043301 | 0 | 0 |  | 1 | TRUE | wye
79 | LV_161-22_0_4_load_97 | 104 | 0.0055826 | 0.0013991 | 0 | 0 |  | 1 | TRUE | wye
80 | LV_161-22_0_4_load_99 | 105 | 0.034325 | 0.0086027 | 0 | 0 |  | 1 | TRUE | wye
81 | LV_161-22_0_4_load_100 | 106 | 0.0026543 | 0.00066522 | 0 | 0 |  | 1 | TRUE | wye
82 | LV_161-22_0_4_load_123 | 108 | 0.014034 | 0.0035171 | 0 | 0 |  | 1 | TRUE | wye
83 | LV_161-22_0_4_load_125 | 109 | 0.010982 | 0.0027523 | 0 | 0 |  | 1 | TRUE | wye
84 | LV_161-22_0_4_load_106 | 110 | 0.0082631 | 0.0020709 | 0 | 0 |  | 1 | TRUE | wye
85 | LV_161-22_0_4_load_109 | 112 | 0.0070471 | 0.0017662 | 0 | 0 |  | 1 | TRUE | wye
86 | LV_161-22_0_4_load_110 | 113 | 0.0029166 | 0.00073096 | 0 | 0 |  | 1 | TRUE | wye
87 | LV_161-22_0_4_load_111 | 114 | 0.0030524 | 0.000765 | 0 | 0 |  | 1 | TRUE | wye
88 | LV_161-22_0_4_load_120 | 115 | 0.0030527 | 0.00076507 | 0 | 0 |  | 1 | TRUE | wye
89 | LV_161-22_0_4_load_113 | 116 | 0.0060177 | 0.0015082 | 0 | 0 |  | 1 | TRUE | wye
90 | LV_161-22_0_4_load_118 | 117 | 0.0040253 | 0.0010088 | 0 | 0 |  | 1 | TRUE | wye
91 | LV_161-22_0_4_load_112 | 118 | 0.0030308 | 0.00075959 | 0 | 0 |  | 1 | TRUE | wye
92 | LV_161-22_0_4_load_114 | 119 | 0.0029876 | 0.00074875 | 0 | 0 |  | 1 | TRUE | wye
93 | LV_161-22_0_4_load_115 | 120 | 0.0032327 | 0.00081018 | 0 | 0 |  | 1 | TRUE | wye
94 | LV_161-22_0_4_load_116 | 121 | 0.0075751 | 0.0018985 | 0 | 0 |  | 1 | TRUE | wye
95 | LV_161-22_0_4_load_117 | 122 | 0.004345 | 0.001089 | 0 | 0 |  | 1 | TRUE | wye

## ext_grid
| name | bus | vm_pu | va_degree | slack_weight | in_service
0 |  | 35 | 1 | 0 | 1 | TRUE

## line
| name | std_type | from_bus | to_bus | length_km | r_ohm_per_km | x_ohm_per_km | c_nf_per_km | g_us_per_km | max_i_ka | df | parallel | type | in_service
0 | LV_161-22_0_4_line_0 |  | 0 | 1 | 0.0069923 | 0.125 | 0.08 | 261 | 0 | 0.364 | 1 | 1 | cs | TRUE
1 | LV_161-22_0_4_line_1 |  | 0 | 2 | 0.02253 | 0.125 | 0.08 | 261 | 0 | 0.364 | 1 | 1 | cs | TRUE
2 | LV_161-22_0_4_line_2 |  | 1 | 3 | 0.021282 | 0.125 | 0.08 | 261 | 0 | 0.364 | 1 | 1 | cs | TRUE
3 | LV_161-22_0_4_line_3 |  | 2 | 4 | 0.0014515 | 0.125 | 0.08 | 261 | 0 | 0.364 | 1 | 1 | cs | TRUE
4 | LV_161-22_0_4_line_4 |  | 2 | 5 | 0.06199 | 0.125 | 0.08 | 261 | 0 | 0.364 | 1 | 1 | cs | TRUE
5 | LV_161-22_0_4_line_5 |  | 3 | 6 | 0.0086033 | 0.125 | 0.08 | 261 | 0 | 0.364 | 1 | 1 | cs | TRUE
6 | LV_161-22_0_4_line_6 |  | 4 | 7 | 0.031153 | 0.125 | 0.08 | 261 | 0 | 0.364 | 1 | 1 | cs | TRUE
7 | LV_161-22_0_4_line_7 |  | 5 | 8 | 0.033133 | 0.125 | 0.08 | 261 | 0 | 0.364 | 1 | 1 | cs | TRUE
8 | LV_161-22_0_4_line_8 |  | 6 | 10 | 0.0080674 | 0.125 | 0.08 | 261 | 0 | 0.364 | 1 | 1 | cs | TRUE
9 | LV_161-22_0_4_line_9 |  | 7 | 11 | 0.0019725 | 0.125 | 0.08 | 261 | 0 | 0.364 | 1 | 1 | cs | TRUE
10 | LV_161-22_0_4_line_10 |  | 8 | 9 | 0.040351 | 0.125 | 0.08 | 261 | 0 | 0.364 | 1 | 1 | cs | TRUE
11 | LV_161-22_0_4_line_11 |  | 9 | 14 | 0.028849 | 0.125 | 0.08 | 261 | 0 | 0.364 | 1 | 1 | cs | TRUE
12 | LV_161-22_0_4_line_12 |  | 10 | 12 | 0.013761 | 0.125 | 0.08 | 261 | 0 | 0.364 | 1 | 1 | cs | TRUE
13 | LV_161-22_0_4_line_13 |  | 11 | 13 | 0.023958 | 0.125 | 0.08 | 261 | 0 | 0.364 | 1 | 1 | cs | TRUE
14 | LV_161-22_0_4_line_14 |  | 12 | 26 | 0.024831 | 0.125 | 0.08 | 261 | 0 | 0.364 | 1 | 1 | cs | TRUE
15 | LV_161-22_0_4_line_15 |  | 13 | 17 | 0.01245 | 0.125 | 0.08 | 261 | 0 | 0.364 | 1 | 1 | cs | TRUE
16 | LV_161-22_0_4_line_16 |  | 14 | 15 | 0.0023673 | 0.125 | 0.08 | 261 | 0 | 0.364 | 1 | 1 | cs | TRUE
17 | LV_161-22_0_4_line_17 |  | 15 | 16 | 0.034724 | 0.125 | 0.08 | 261 | 0 | 0.364 | 1 | 1 | cs | TRUE
18 | LV_161-22_0_4_line_18 |  | 17 | 18 | 0.022014 | 0.125 | 0.08 | 261 | 0 | 0.364 | 1 | 1 | cs | TRUE
19 | LV_161-22_0_4_line_19 |  | 18 | 21 | 0.027656 | 0.125 | 0.08 | 261 | 0 | 0.364 | 1 | 1 | cs | TRUE
20 | LV_161-22_0_4_line_20 |  | 18 | 19 | 0.0066632 | 0.125 | 0.08 | 261 | 0 | 0.364 | 1 | 1 | cs | TRUE
21 | LV_161-22_0_4_line_21 |  | 19 | 20 | 0.011257 | 0.125 | 0.08 | 261 | 0 | 0.364 | 1 | 1 | cs | TRUE
22 | LV_161-22_0_4_line_22 |  | 21 | 22 | 0.046827 | 0.125 | 0.08 | 261 | 0 | 0.364 | 1 | 1 | cs | TRUE
23 | LV_161-22_0_4_line_23 |  | 22 | 23 | 0.019341 | 0.125 | 0.08 | 261 | 0 | 0.364 | 1 | 1 | cs | TRUE
24 | LV_161-22_0_4_line_24 |  | 23 | 24 | 0.018082 | 0.125 | 0.08 | 261 | 0 | 0.364 | 1 | 1 | cs | TRUE
25 | LV_161-22_0_4_line_25 |  | 23 | 25 | 0.01405 | 0.125 | 0.08 | 261 | 0 | 0.364 | 1 | 1 | cs | TRUE
26 | LV_161-22_0_4_line_26 |  | 24 | 29 | 0.049759 | 0.125 | 0.08 | 261 | 0 | 0.364 | 1 | 1 | cs | TRUE
27 | LV_161-22_0_4_line_27 |  | 25 | 30 | 0.0023989 | 0.125 | 0.08 | 261 | 0 | 0.364 | 1 | 1 | cs | TRUE
28 | LV_161-22_0_4_line_28 |  | 27 | 28 | 0.010516 | 0.125 | 0.08 | 261 | 0 | 0.364 | 1 | 1 | cs | TRUE
29 | LV_161-22_0_4_line_29 |  | 28 | 29 | 0.026435 | 0.125 | 0.08 | 261 | 0 | 0.364 | 1 | 1 | cs | TRUE
30 | LV_161-22_0_4_line_30 |  | 30 | 31 | 0.017955 | 0.125 | 0.08 | 261 | 0 | 0.364 | 1 | 1 | cs | TRUE
31 | LV_161-22_0_4_line_31 |  | 31 | 32 | 0.017428 | 0.125 | 0.08 | 261 | 0 | 0.364 | 1 | 1 | cs | TRUE
32 | LV_161-22_0_4_line_32 |  | 32 | 77 | 0.023467 | 0.125 | 0.08 | 261 | 0 | 0.364 | 1 | 2 | cs | TRUE
33 | LV_161-22_0_4_line_33 |  | 32 | 78 | 0.033308 | 0.125 | 0.08 | 261 | 0 | 0.364 | 1 | 1 | cs | TRUE
34 | LV_161-22_0_4_line_34 |  | 32 | 65 | 0.013386 | 0.125 | 0.08 | 261 | 0 | 0.364 | 1 | 1 | cs | TRUE
35 | LV_161-22_0_4_line_35 |  | 33 | 34 | 0.013423 | 0.125 | 0.08 | 261 | 0 | 0.364 | 1 | 1 | cs | TRUE
36 | LV_161-22_0_4_line_36 |  | 33 | 35 | 0.02206 | 0.125 | 0.08 | 261 | 0 | 0.364 | 1 | 1 | cs | TRUE
37 | LV_161-22_0_4_line_37 |  | 34 | 36 | 0.034923 | 0.125 | 0.08 | 261 | 0 | 0.364 | 1 | 1 | cs | TRUE
38 | LV_161-22_0_4_line_38 |  | 34 | 37 | 0.015979 | 0.125 | 0.08 | 261 | 0 | 0.364 | 1 | 1 | cs | TRUE
39 | LV_161-22_0_4_line_39 |  | 35 | 38 | 0.005382 | 0.125 | 0.08 | 261 | 0 | 0.364 | 1 | 2 | cs | TRUE
40 | LV_161-22_0_4_line_40 |  | 35 | 39 | 0.02754 | 0.125 | 0.08 | 261 | 0 | 0.364 | 1 | 1 | cs | TRUE
41 | LV_161-22_0_4_line_41 |  | 36 | 40 | 0.002939 | 0.125 | 0.08 | 261 | 0 | 0.364 | 1 | 1 | cs | TRUE
42 | LV_161-22_0_4_line_42 |  | 36 | 41 | 0.016696 | 0.125 | 0.08 | 261 | 0 | 0.364 | 1 | 1 | cs | TRUE
43 | LV_161-22_0_4_line_43 |  | 37 | 42 | 0.018243 | 0.125 | 0.08 | 261 | 0 | 0.364 | 1 | 1 | cs | TRUE
44 | LV_161-22_0_4_line_44 |  | 38 | 43 | 0.012216 | 0.125 | 0.08 | 261 | 0 | 0.364 | 1 | 2 | cs | TRUE
45 | LV_161-22_0_4_line_45 |  | 39 | 44 | 0.026309 | 0.125 | 0.08 | 261 | 0 | 0.364 | 1 | 1 | cs | TRUE
46 | LV_161-22_0_4_line_46 |  | 42 | 45 | 0.018762 | 0.125 | 0.08 | 261 | 0 | 0.364 | 1 | 1 | cs | TRUE
47 | LV_161-22_0_4_line_47 |  | 42 | 46 | 0.033125 | 0.125 | 0.08 | 261 | 0 | 0.364 | 1 | 1 | cs | TRUE
48 | LV_161-22_0_4_line_48 |  | 43 | 47 | 0.027876 | 0.125 | 0.08 | 261 | 0 | 0.364 | 1 | 2 | cs | TRUE
49 | LV_161-22_0_4_line_49 |  | 43 | 48 | 0.032235 | 0.125 | 0.08 | 261 | 0 | 0.364 | 1 | 1 | cs | TRUE
50 | LV_161-22_0_4_line_50 |  | 44 | 49 | 0.021466 | 0.125 | 0.08 | 261 | 0 | 0.364 | 1 | 1 | cs | TRUE
51 | LV_161-22_0_4_line_51 |  | 45 | 50 | 0.007462 | 0.125 | 0.08 | 261 | 0 | 0.364 | 1 | 1 | cs | TRUE
52 | LV_161-22_0_4_line_52 |  | 47 | 51 | 0.019471 | 0.125 | 0.08 | 261 | 0 | 0.364 | 1 | 2 | cs | TRUE
53 | LV_161-22_0_4_line_53 |  | 48 | 52 | 0.0041356 | 0.125 | 0.08 | 261 | 0 | 0.364 | 1 | 1 | cs | TRUE
54 | LV_161-22_0_4_line_54 |  | 49 | 54 | 0.016778 | 0.125 | 0.08 | 261 | 0 | 0.364 | 1 | 1 | cs | TRUE
55 | LV_161-22_0_4_line_55 |  | 50 | 95 | 0.026544 | 0.125 | 0.08 | 261 | 0 | 0.364 | 1 | 1 | cs | TRUE
56 | LV_161-22_0_4_line_56 |  | 50 | 53 | 0.021082 | 0.125 | 0.08 | 261 | 0 | 0.364 | 1 | 1 | cs | TRUE
57 | LV_161-22_0_4_line_57 |  | 51 | 77 | 0.0019583 | 0.125 | 0.08 | 261 | 0 | 0.364 | 1 | 2 | cs | TRUE
58 | LV_161-22_0_4_line_58 |  | 52 | 99 | 0.043246 | 0.125 | 0.08 | 261 | 0 | 0.364 | 1 | 1 | cs | TRUE
59 | LV_161-22_0_4_line_59 |  | 54 | 110 | 0.018847 | 0.125 | 0.08 | 261 | 0 | 0.364 | 1 | 1 | cs | TRUE
60 | LV_161-22_0_4_line_60 |  | 54 | 111 | 0.004781 | 0.125 | 0.08 | 261 | 0 | 0.364 | 1 | 1 | cs | TRUE
61 | LV_161-22_0_4_line_61 |  | 55 | 56 | 0.00050734 | 0.125 | 0.08 | 261 | 0 | 0.364 | 1 | 1 | cs | TRUE
62 | LV_161-22_0_4_line_62 |  | 55 | 57 | 0.03076 | 0.125 | 0.08 | 261 | 0 | 0.364 | 1 | 1 | cs | TRUE
63 | LV_161-22_0_4_line_63 |  | 56 | 58 | 0.013643 | 0.125 | 0.08 | 261 | 0 | 0.364 | 1 | 1 | cs | TRUE
64 | LV_161-22_0_4_line_64 |  | 57 | 59 | 0.0015323 | 0.125 | 0.08 | 261 | 0 | 0.364 | 1 | 1 | cs | TRUE
65 | LV_161-22_0_4_line_65 |  | 58 | 60 | 0.015995 | 0.125 | 0.08 | 261 | 0 | 0.364 | 1 | 1 | cs | TRUE
66 | LV_161-22_0_4_line_66 |  | 59 | 61 | 0.01628 | 0.125 | 0.08 | 261 | 0 | 0.364 | 1 | 1 | cs | TRUE
67 | LV_161-22_0_4_line_67 |  | 60 | 62 | 0.02169 | 0.125 | 0.08 | 261 | 0 | 0.364 | 1 | 1 | cs | TRUE
68 | LV_161-22_0_4_line_68 |  | 61 | 63 | 0.01295 | 0.125 | 0.08 | 261 | 0 | 0.364 | 1 | 1 | cs | TRUE
69 | LV_161-22_0_4_line_69 |  | 62 | 64 | 0.023065 | 0.125 | 0.08 | 261 | 0 | 0.364 | 1 | 1 | cs | TRUE
70 | LV_161-22_0_4_line_70 |  | 63 | 65 | 0.028529 | 0.125 | 0.08 | 261 | 0 | 0.364 | 1 | 1 | cs | TRUE
71 | LV_161-22_0_4_line_71 |  | 64 | 75 | 0.021091 | 0.125 | 0.08 | 261 | 0 | 0.364 | 1 | 1 | cs | TRUE
72 | LV_161-22_0_4_line_72 |  | 64 | 71 | 0.012011 | 0.125 | 0.08 | 261 | 0 | 0.364 | 1 | 1 | cs | TRUE
73 | LV_161-22_0_4_line_73 |  | 66 | 67 | 0.025102 | 0.125 | 0.08 | 261 | 0 | 0.364 | 1 | 1 | cs | TRUE
74 | LV_161-22_0_4_line_74 |  | 66 | 68 | 0.044485 | 0.125 | 0.08 | 261 | 0 | 0.364 | 1 | 1 | cs | TRUE
75 | LV_161-22_0_4_line_75 |  | 67 | 69 | 0.01082 | 0.125 | 0.08 | 261 | 0 | 0.364 | 1 | 1 | cs | TRUE
76 | LV_161-22_0_4_line_76 |  | 68 | 70 | 0.027837 | 0.125 | 0.08 | 261 | 0 | 0.364 | 1 | 1 | cs | TRUE
77 | LV_161-22_0_4_line_77 |  | 69 | 71 | 0.030548 | 0.125 | 0.08 | 261 | 0 | 0.364 | 1 | 1 | cs | TRUE
78 | LV_161-22_0_4_line_78 |  | 70 | 72 | 0.017741 | 0.125 | 0.08 | 261 | 0 | 0.364 | 1 | 1 | cs | TRUE
79 | LV_161-22_0_4_line_79 |  | 72 | 73 | 0.033314 | 0.125 | 0.08 | 261 | 0 | 0.364 | 1 | 1 | cs | TRUE
80 | LV_161-22_0_4_line_80 |  | 72 | 74 | 0.063186 | 0.125 | 0.08 | 261 | 0 | 0.364 | 1 | 1 | cs | TRUE
81 | LV_161-22_0_4_line_81 |  | 73 | 76 | 0.010301 | 0.125 | 0.08 | 261 | 0 | 0.364 | 1 | 1 | cs | TRUE
82 | LV_161-22_0_4_line_82 |  | 75 | 83 | 5.5247e-05 | 0.125 | 0.08 | 261 | 0 | 0.364 | 1 | 1 | cs | TRUE
83 | LV_161-22_0_4_line_83 |  | 78 | 79 | 0.020784 | 0.125 | 0.08 | 261 | 0 | 0.364 | 1 | 1 | cs | TRUE
84 | LV_161-22_0_4_line_84 |  | 79 | 80 | 0.025118 | 0.125 | 0.08 | 261 | 0 | 0.364 | 1 | 1 | cs | TRUE
85 | LV_161-22_0_4_line_85 |  | 80 | 96 | 0.017826 | 0.125 | 0.08 | 261 | 0 | 0.364 | 1 | 1 | cs | TRUE
86 | LV_161-22_0_4_line_86 |  | 81 | 82 | 0.00090178 | 0.125 | 0.08 | 261 | 0 | 0.364 | 1 | 1 | cs | TRUE
87 | LV_161-22_0_4_line_87 |  | 82 | 83 | 0.030703 | 0.125 | 0.08 | 261 | 0 | 0.364 | 1 | 1 | cs | TRUE
88 | LV_161-22_0_4_line_88 |  | 84 | 85 | 0.026161 | 0.125 | 0.08 | 261 | 0 | 0.364 | 1 | 1 | cs | TRUE
89 | LV_161-22_0_4_line_89 |  | 84 | 86 | 0.023809 | 0.125 | 0.08 | 261 | 0 | 0.364 | 1 | 1 | cs | TRUE
90 | LV_161-22_0_4_line_90 |  | 85 | 87 | 0.023655 | 0.125 | 0.08 | 261 | 0 | 0.364 | 1 | 1 | cs | TRUE
91 | LV_161-22_0_4_line_91 |  | 86 | 88 | 0.016775 | 0.125 | 0.08 | 261 | 0 | 0.364 | 1 | 1 | cs | TRUE
92 | LV_161-22_0_4_line_92 |  | 88 | 89 | 0.027592 | 0.125 | 0.08 | 261 | 0 | 0.364 | 1 | 1 | cs | TRUE
93 | LV_161-22_0_4_line_93 |  | 88 | 90 | 0.064648 | 0.125 | 0.08 | 261 | 0 | 0.364 | 1 | 1 | cs | TRUE
94 | LV_161-22_0_4_line_94 |  | 89 | 91 | 0.0051546 | 0.125 | 0.08 | 261 | 0 | 0.364 | 1 | 1 | cs | TRUE
95 | LV_161-22_0_4_line_95 |  | 90 | 92 | 0.035733 | 0.125 | 0.08 | 261 | 0 | 0.364 | 1 | 1 | cs | TRUE
96 | LV_161-22_0_4_line_96 |  | 91 | 93 | 0.016414 | 0.125 | 0.08 | 261 | 0 | 0.364 | 1 | 1 | cs | TRUE
97 | LV_161-22_0_4_line_97 |  | 92 | 94 | 0.020676 | 0.125 | 0.08 | 261 | 0 | 0.364 | 1 | 1 | cs | TRUE
98 | LV_161-22_0_4_line_98 |  | 93 | 95 | 0.0032779 | 0.125 | 0.08 | 261 | 0 | 0.364 | 1 | 1 | cs | TRUE
99 | LV_161-22_0_4_line_99 |  | 96 | 97 | 0.0098176 | 0.125 | 0.08 | 261 | 0 | 0.364 | 1 | 1 | cs | TRUE
100 | LV_161-22_0_4_line_100 |  | 97 | 98 | 0.026214 | 0.125 | 0.08 | 261 | 0 | 0.364 | 1 | 1 | cs | TRUE
101 | LV_161-22_0_4_line_101 |  | 99 | 100 | 0.020201 | 0.125 | 0.08 | 261 | 0 | 0.364 | 1 | 1 | cs | TRUE
102 | LV_161-22_0_4_line_102 |  | 100 | 107 | 0.018008 | 0.125 | 0.08 | 261 | 0 | 0.364 | 1 | 1 | cs | TRUE
103 | LV_161-22_0_4_line_103 |  | 101 | 102 | 0.011495 | 0.125 | 0.08 | 261 | 0 | 0.364 | 1 | 1 | cs | TRUE
104 | LV_161-22_0_4_line_104 |  | 102 | 107 | 0.028892 | 0.125 | 0.08 | 261 | 0 | 0.364 | 1 | 1 | cs | TRUE
105 | LV_161-22_0_4_line_105 |  | 102 | 106 | 0.035343 | 0.125 | 0.08 | 261 | 0 | 0.364 | 1 | 1 | cs | TRUE
106 | LV_161-22_0_4_line_106 |  | 103 | 104 | 0.050226 | 0.125 | 0.08 | 261 | 0 | 0.364 | 1 | 1 | cs | TRUE
107 | LV_161-22_0_4_line_107 |  | 104 | 105 | 0.021974 | 0.125 | 0.08 | 261 | 0 | 0.364 | 1 | 1 | cs | TRUE
108 | LV_161-22_0_4_line_108 |  | 105 | 106 | 0.020698 | 0.125 | 0.08 | 261 | 0 | 0.364 | 1 | 1 | cs | TRUE
109 | LV_161-22_0_4_line_109 |  | 108 | 109 | 0.0022319 | 0.125 | 0.08 | 261 | 0 | 0.364 | 1 | 1 | cs | TRUE
110 | LV_161-22_0_4_line_110 |  | 109 | 114 | 0.020659 | 0.125 | 0.08 | 261 | 0 | 0.364 | 1 | 1 | cs | TRUE
111 | LV_161-22_0_4_line_111 |  | 110 | 112 | 0.018005 | 0.125 | 0.08 | 261 | 0 | 0.364 | 1 | 1 | cs | TRUE
112 | LV_161-22_0_4_line_112 |  | 111 | 113 | 0.018697 | 0.125 | 0.08 | 261 | 0 | 0.364 | 1 | 1 | cs | TRUE
113 | LV_161-22_0_4_line_113 |  | 111 | 114 | 0.044412 | 0.125 | 0.08 | 261 | 0 | 0.364 | 1 | 1 | cs | TRUE
114 | LV_161-22_0_4_line_114 |  | 112 | 115 | 0.00014935 | 0.125 | 0.08 | 261 | 0 | 0.364 | 1 | 1 | cs | TRUE
115 | LV_161-22_0_4_line_115 |  | 113 | 116 | 0.0086202 | 0.125 | 0.08 | 261 | 0 | 0.364 | 1 | 1 | cs | TRUE
116 | LV_161-22_0_4_line_116 |  | 115 | 117 | 0.0024208 | 0.125 | 0.08 | 261 | 0 | 0.364 | 1 | 1 | cs | TRUE
117 | LV_161-22_0_4_line_117 |  | 116 | 118 | 0.0033379 | 0.125 | 0.08 | 261 | 0 | 0.364 | 1 | 1 | cs | TRUE
118 | LV_161-22_0_4_line_118 |  | 117 | 121 | 0.020976 | 0.125 | 0.08 | 261 | 0 | 0.364 | 1 | 1 | cs | TRUE
119 | LV_161-22_0_4_line_119 |  | 119 | 120 | 0.001976 | 0.125 | 0.08 | 261 | 0 | 0.364 | 1 | 1 | cs | TRUE
120 | LV_161-22_0_4_line_120 |  | 119 | 121 | 0.0039897 | 0.125 | 0.08 | 261 | 0 | 0.364 | 1 | 1 | cs | TRUE
121 | LV_161-22_0_4_line_121 |  | 120 | 122 | 0.023287 | 0.125 | 0.08 | 261 | 0 | 0.364 | 1 | 1 | cs | TRUE

## trafo
| name | std_type | hv_bus | lv_bus | sn_mva | vn_hv_kv | vn_lv_kv | vk_percent | vkr_percent | pfe_kw | i0_percent | shift_degree | tap_side | tap_neutral | tap_min | tap_max | tap_step_percent | tap_step_degree | tap_pos | tap_phase_shifter | parallel | df | in_service
0 | LV_161-22_0_4_trafo_33 | 0.63 MVA 20/0.4 kV | 123 | 35 | 0.63 | 20 | 0.4 | 6 | 1.206 | 1.65 | 0.2619 | 150 | hv | 0 | -2 | 2 | 2.5 | 0 | 0 | FALSE | 1 | 1 | TRUE

## line_geodata
| x0 | y0 | x1 | y1 | x2 | y2 | x3 | y3 | x4 | y4 | x5 | y5 | x6 | y6 | x7 | y7 | x8 | y8 | x9 | y9 | x10 | y10
0 | 2686152.8287 | 1244485.864 | 2686151.7557 | 1244492.7734
1 | 2686152.8287 | 1244485.864 | 2686156.2858 | 1244463.601
2 | 2686151.7557 | 1244492.7734 | 2686148.4901 | 1244513.8033
3 | 2686156.2858 | 1244463.601 | 2686156.5085 | 1244462.1667
4 | 2686156.2858 | 1244463.601 | 2686094.2964 | 1244463.9005
5 | 2686147.17 | 1244522.3047 | 2686148.4901 | 1244513.8033
6 | 2686161.0878 | 1244431.3525 | 2686158.0466 | 1244452.2617 | 2686156.5085 | 1244462.1667
7 | 2686061.9391 | 1244456.3478 | 2686094.2964 | 1244463.9005
8 | 2686145.932 | 1244530.2765 | 2686147.17 | 1244522.3047
9 | 2686161.3718 | 1244429.4005 | 2686161.0878 | 1244431.3525
10 | 2686061.9391 | 1244456.3478 | 2686067.9724 | 1244432.7513 | 2686071.6884 | 1244417.1935
11 | 2686071.6884 | 1244417.1935 | 2686072.7762 | 1244412.6395 | 2686078.5862 | 1244389.1812
12 | 2686145.932 | 1244530.2765 | 2686142.8967 | 1244543.6984
13 | 2686161.3718 | 1244429.4005 | 2686164.8202 | 1244405.6916
14 | 2686142.8967 | 1244543.6984 | 2686138.4131 | 1244563.5251 | 2686137.0447 | 1244567.8158
15 | 2686166.6122 | 1244393.3713 | 2686164.8202 | 1244405.6916
16 | 2686079.1553 | 1244386.8833 | 2686078.5862 | 1244389.1812
17 | 2686079.1553 | 1244386.8833 | 2686079.7928 | 1244384.3094 | 2686086.8027 | 1244353.0125
18 | 2686170.0861 | 1244371.6329 | 2686166.9972 | 1244390.7243 | 2686166.6122 | 1244393.3713
19 | 2686170.0861 | 1244371.6329 | 2686197.4018 | 1244375.9566
20 | 2686170.0861 | 1244371.6329 | 2686171.1112 | 1244365.049
21 | 2686171.1112 | 1244365.049 | 2686172.8431 | 1244353.9256
22 | 2686243.6527 | 1244383.2775 | 2686197.4018 | 1244375.9566
23 | 2686262.7556 | 1244386.3013 | 2686243.6527 | 1244383.2775
24 | 2686262.7556 | 1244386.3013 | 2686263.2309 | 1244368.2259
25 | 2686262.7556 | 1244386.3013 | 2686264.6162 | 1244400.2275 | 2686264.6163 | 1244400.228
26 | 2686256.6285 | 1244319.1406 | 2686258.8593 | 1244325.8113 | 2686263.4494 | 1244359.9142 | 2686263.2309 | 1244368.2259
27 | 2686264.7103 | 1244402.625 | 2686264.6163 | 1244400.228
28 | 2686219.6802 | 1244319.5817 | 2686230.195 | 1244319.4562
29 | 2686256.6285 | 1244319.1406 | 2686230.195 | 1244319.4562
30 | 2686268.0253 | 1244419.9248 | 2686265.151 | 1244413.8564 | 2686264.7103 | 1244402.625
31 | 2686268.0253 | 1244419.9248 | 2686281.3591 | 1244431.1937
32 | 2686281.3591 | 1244431.1937 | 2686297.4342 | 1244447.7952 | 2686297.6804 | 1244448.0559
33 | 2686281.3591 | 1244431.1937 | 2686293.1467 | 1244400.0411
34 | 2686274.7956 | 1244442.8624 | 2686278.7038 | 1244435.5249 | 2686281.3591 | 1244431.1937
35 | 2686301.5407 | 1244541.0569 | 2686305.2136 | 1244528.1467
36 | 2686311.25 | 1244506.9286 | 2686305.2136 | 1244528.1467
37 | 2686301.5407 | 1244541.0569 | 2686316.9964 | 1244546.1966 | 2686321.287 | 1244547.371 | 2686334.8873 | 1244551.7276
38 | 2686301.5407 | 1244541.0569 | 2686296.7409 | 1244556.2983
39 | 2686311.25 | 1244506.9286 | 2686313.441 | 1244502.0127
40 | 2686311.25 | 1244506.9286 | 2686337.4353 | 1244515.4589
41 | 2686335.782 | 1244548.9275 | 2686334.8873 | 1244551.7276
42 | 2686334.8873 | 1244551.7276 | 2686329.7713 | 1244567.6203
43 | 2686292.1595 | 1244573.9446 | 2686294.9562 | 1244561.9654 | 2686296.7409 | 1244556.2983
44 | 2686318.4142 | 1244490.8543 | 2686313.441 | 1244502.0127
45 | 2686362.4505 | 1244523.6081 | 2686337.4353 | 1244515.4589
46 | 2686292.1595 | 1244573.9446 | 2686303.0308 | 1244589.2585
47 | 2686292.1595 | 1244573.9446 | 2686290.0712 | 1244579.3071 | 2686285.1981 | 1244586.9974 | 2686279.0135 | 1244592.3781 | 2686270.5826 | 1244597.8818
48 | 2686318.4142 | 1244490.8543 | 2686312.3942 | 1244463.6356
49 | 2686318.4142 | 1244490.8543 | 2686325.3299 | 1244481.4702 | 2686341.5298 | 1244468.7812
50 | 2686362.4505 | 1244523.6081 | 2686365.8203 | 1244524.7024 | 2686373.688 | 1244526.2291 | 2686383.5712 | 1244526.9341
51 | 2686303.0308 | 1244589.2585 | 2686307.3556 | 1244595.3481
52 | 2686299.025 | 1244449.4796 | 2686312.3942 | 1244463.6356
53 | 2686344.7856 | 1244466.231 | 2686341.5298 | 1244468.7812
54 | 2686400.2468 | 1244528.6843 | 2686392.494 | 1244527.5706 | 2686383.5712 | 1244526.9341
55 | 2686307.3556 | 1244595.3481 | 2686321.94 | 1244617.5259
56 | 2686307.3556 | 1244595.3481 | 2686325.181 | 1244584.0915
57 | 2686299.025 | 1244449.4796 | 2686297.6804 | 1244448.0559
58 | 2686344.7856 | 1244466.231 | 2686355.5297 | 1244471.0798 | 2686371.8297 | 1244475.8539 | 2686376.6812 | 1244462.2179
59 | 2686400.2468 | 1244528.6843 | 2686397.962 | 1244547.3922
60 | 2686400.8751 | 1244523.9455 | 2686400.2468 | 1244528.6843
61 | 2686250.0419 | 1244529.2396 | 2686249.9252 | 1244529.7333
62 | 2686250.0419 | 1244529.2396 | 2686257.1184 | 1244499.3048
63 | 2686249.9252 | 1244529.7333 | 2686246.7866 | 1244543.0102
64 | 2686257.4709 | 1244497.8135 | 2686257.1184 | 1244499.3048
65 | 2686243.1069 | 1244558.5762 | 2686246.7866 | 1244543.0102
66 | 2686257.4709 | 1244497.8135 | 2686261.2161 | 1244481.9705
67 | 2686243.1069 | 1244558.5762 | 2686242.4731 | 1244561.2573 | 2686239.2987 | 1244579.9248
68 | 2686265.131 | 1244469.628 | 2686261.3573 | 1244481.3731 | 2686261.2161 | 1244481.9705
69 | 2686235.432 | 1244602.6632 | 2686239.2987 | 1244579.9248
70 | 2686274.7956 | 1244442.8624 | 2686272.1072 | 1244447.9159 | 2686265.131 | 1244469.628
71 | 2686235.432 | 1244602.6632 | 2686214.6969 | 1244598.8065
72 | 2686233.7777 | 1244614.559 | 2686235.432 | 1244602.6632
73 | 2686202.0757 | 1244672.979 | 2686213.9125 | 1244650.8436
74 | 2686181.0822 | 1244712.1986 | 2686196.3076 | 1244683.7655 | 2686202.0757 | 1244672.979
75 | 2686219.0146 | 1244641.3025 | 2686213.9125 | 1244650.8436
76 | 2686181.0822 | 1244712.1986 | 2686205.9255 | 1244724.7568
77 | 2686233.7777 | 1244614.559 | 2686220.3743 | 1244638.7598 | 2686219.0146 | 1244641.3025
78 | 2686205.9255 | 1244724.7568 | 2686221.7581 | 1244732.7602 | 2686221.7581 | 1244732.7602
79 | 2686241.6081 | 1244706.0055 | 2686221.7581 | 1244732.7602
80 | 2686221.7581 | 1244732.7602 | 2686218.747 | 1244795.874
81 | 2686241.6081 | 1244706.0055 | 2686247.746 | 1244697.7324
82 | 2686214.6426 | 1244598.7964 | 2686214.6969 | 1244598.8065
83 | 2686298.3581 | 1244380.0165 | 2686296.3557 | 1244391.5604 | 2686293.1467 | 1244400.0411
84 | 2686298.3581 | 1244380.0165 | 2686302.6508 | 1244355.2682
85 | 2686305.6973 | 1244337.7047 | 2686302.6508 | 1244355.2682
86 | 2686183.5707 | 1244593.017 | 2686184.4573 | 1244593.1819
87 | 2686184.4573 | 1244593.1819 | 2686214.6426 | 1244598.7964
88 | 2686319.6371 | 1244678.8761 | 2686306.3282 | 1244656.353
89 | 2686319.6371 | 1244678.8761 | 2686322.4543 | 1244683.6438 | 2686336.7721 | 1244672.2929
90 | 2686294.2945 | 1244635.988 | 2686306.3282 | 1244656.353
91 | 2686349.9169 | 1244661.8718 | 2686336.7721 | 1244672.2929
92 | 2686349.9169 | 1244661.8718 | 2686335.4607 | 1244638.3699
93 | 2686354.9619 | 1244713.461 | 2686357.5977 | 1244713.0546 | 2686359.7514 | 1244712.5412 | 2686361.951 | 1244711.4724 | 2686363.4673 | 1244710.1046 | 2686364.806 | 1244707.9558 | 2686365.8015 | 1244705.5018 | 2686365.685 | 1244700.5298 | 2686366.7296 | 1244697.2982 | 2686369.3352 | 1244693.778 | 2686349.9169 | 1244661.8718
94 | 2686332.76 | 1244633.9794 | 2686335.4607 | 1244638.3699
95 | 2686354.9619 | 1244713.461 | 2686352.4561 | 1244713.7581 | 2686349.5587 | 1244714.4831 | 2686346.5854 | 1244715.7519 | 2686323.1277 | 1244729.265
96 | 2686332.76 | 1244633.9794 | 2686323.7411 | 1244620.2647
97 | 2686323.1277 | 1244729.265 | 2686319.828 | 1244726.4816 | 2686319.139 | 1244725.5264 | 2686317.9661 | 1244724.0749 | 2686313.4336 | 1244719.2832 | 2686310.5627 | 1244715.5943 | 2686310.2467 | 1244714.9782 | 2686310.1053 | 1244714.3089 | 2686310.1603 | 1244713.6426
98 | 2686323.7411 | 1244620.2647 | 2686321.94 | 1244617.5259
99 | 2686305.6973 | 1244337.7047 | 2686307.3751 | 1244328.0315
100 | 2686311.2146 | 1244302.1013 | 2686307.9468 | 1244324.7354 | 2686307.3751 | 1244328.0315
101 | 2686376.6812 | 1244462.2179 | 2686383.4527 | 1244443.1855
102 | 2686389.4892 | 1244426.2189 | 2686383.4527 | 1244443.1855
103 | 2686370.0818 | 1244406.4774 | 2686369.1258 | 1244407.7756 | 2686364.0007 | 1244416.2253
104 | 2686370.0818 | 1244406.4774 | 2686373.1023 | 1244413.9158 | 2686377.6878 | 1244419.7535 | 2686386.8444 | 1244425.1574 | 2686389.4892 | 1244426.2189
105 | 2686370.0818 | 1244406.4774 | 2686381.1542 | 1244391.3942 | 2686389.2786 | 1244376.881
106 | 2686432.1377 | 1244294.5415 | 2686421.0957 | 1244319.345 | 2686410.018 | 1244339.5876
107 | 2686399.389 | 1244358.8202 | 2686404.0295 | 1244350.5305 | 2686410.018 | 1244339.5876
108 | 2686399.389 | 1244358.8202 | 2686389.2786 | 1244376.881
109 | 2686420.7749 | 1244462.2567 | 2686421.6548 | 1244460.2056
110 | 2686412.6306 | 1244481.2427 | 2686420.7749 | 1244462.2567
111 | 2686397.962 | 1244547.3922 | 2686397.4922 | 1244551.2385 | 2686396.3693 | 1244565.3242
112 | 2686400.8751 | 1244523.9455 | 2686419.5571 | 1244523.2052
113 | 2686400.8751 | 1244523.9455 | 2686404.4238 | 1244504.9832 | 2686412.4417 | 1244481.6828 | 2686412.6306 | 1244481.2427
114 | 2686396.3575 | 1244565.4731 | 2686396.3693 | 1244565.3242
115 | 2686428.1705 | 1244522.8638 | 2686419.5571 | 1244523.2052
116 | 2686396.3575 | 1244565.4731 | 2686396.1651 | 1244567.8862
117 | 2686431.5052 | 1244522.7216 | 2686431.2357 | 1244522.7424 | 2686428.1705 | 1244522.8638
118 | 2686394.4983 | 1244588.7955 | 2686396.1651 | 1244567.8862
119 | 2686394.1813 | 1244592.7726 | 2686394.0243 | 1244594.7423
120 | 2686394.1813 | 1244592.7726 | 2686394.4983 | 1244588.7955
121 | 2686394.0243 | 1244594.7423 | 2686394.0243 | 1244594.7423 | 2686392.5571 | 1244602.5934 | 2686387.9199 | 1244612.2441 | 2686384.8088 | 1244615.6225

## bus_geodata
| x | y | coords
0 | 2686152.8287 | 1244485.864
1 | 2686151.7557 | 1244492.7734
2 | 2686156.2858 | 1244463.601
3 | 2686148.4901 | 1244513.8033
4 | 2686156.5085 | 1244462.1667
5 | 2686094.2964 | 1244463.9005
6 | 2686147.17 | 1244522.3047
7 | 2686161.0878 | 1244431.3525
8 | 2686061.9391 | 1244456.3478
9 | 2686071.6884 | 1244417.1935
10 | 2686145.932 | 1244530.2765
11 | 2686161.3718 | 1244429.4005
12 | 2686142.8967 | 1244543.6984
13 | 2686164.8202 | 1244405.6916
14 | 2686078.5862 | 1244389.1812
15 | 2686079.1553 | 1244386.8833
16 | 2686086.8027 | 1244353.0125
17 | 2686166.6122 | 1244393.3713
18 | 2686170.0861 | 1244371.6329
19 | 2686171.1112 | 1244365.049
20 | 2686172.8431 | 1244353.9256
21 | 2686197.4018 | 1244375.9566
22 | 2686243.6527 | 1244383.2775
23 | 2686262.7556 | 1244386.3013
24 | 2686263.2309 | 1244368.2259
25 | 2686264.6163 | 1244400.228
26 | 2686137.0447 | 1244567.8158
27 | 2686219.6802 | 1244319.5817
28 | 2686230.195 | 1244319.4562
29 | 2686256.6285 | 1244319.1406
30 | 2686264.7103 | 1244402.625
31 | 2686268.0253 | 1244419.9248
32 | 2686281.3591 | 1244431.1937
33 | 2686305.2136 | 1244528.1467
34 | 2686301.5407 | 1244541.0569
35 | 2686311.25 | 1244506.9286
36 | 2686334.8873 | 1244551.7276
37 | 2686296.7409 | 1244556.2983
38 | 2686313.441 | 1244502.0127
39 | 2686337.4353 | 1244515.4589
40 | 2686335.782 | 1244548.9275
41 | 2686329.7713 | 1244567.6203
42 | 2686292.1595 | 1244573.9446
43 | 2686318.4142 | 1244490.8543
44 | 2686362.4505 | 1244523.6081
45 | 2686303.0308 | 1244589.2585
46 | 2686270.5826 | 1244597.8818
47 | 2686312.3942 | 1244463.6356
48 | 2686341.5298 | 1244468.7812
49 | 2686383.5712 | 1244526.9341
50 | 2686307.3556 | 1244595.3481
51 | 2686299.025 | 1244449.4796
52 | 2686344.7856 | 1244466.231
53 | 2686325.181 | 1244584.0915
54 | 2686400.2468 | 1244528.6843
55 | 2686250.0419 | 1244529.2396
56 | 2686249.9252 | 1244529.7333
57 | 2686257.1184 | 1244499.3048
58 | 2686246.7866 | 1244543.0102
59 | 2686257.4709 | 1244497.8135
60 | 2686243.1069 | 1244558.5762
61 | 2686261.2161 | 1244481.9705
62 | 2686239.2987 | 1244579.9248
63 | 2686265.131 | 1244469.628
64 | 2686235.432 | 1244602.6632
65 | 2686274.7956 | 1244442.8624
66 | 2686202.0757 | 1244672.979
67 | 2686213.9125 | 1244650.8436
68 | 2686181.0822 | 1244712.1986
69 | 2686219.0146 | 1244641.3025
70 | 2686205.9255 | 1244724.7568
71 | 2686233.7777 | 1244614.559
72 | 2686221.7581 | 1244732.7602
73 | 2686241.6081 | 1244706.0055
74 | 2686218.747 | 1244795.874
75 | 2686214.6969 | 1244598.8065
76 | 2686247.746 | 1244697.7324
77 | 2686297.6804 | 1244448.0559
78 | 2686293.1467 | 1244400.0411
79 | 2686298.3581 | 1244380.0165
80 | 2686302.6508 | 1244355.2682
81 | 2686183.5707 | 1244593.017
82 | 2686184.4573 | 1244593.1819
83 | 2686214.6426 | 1244598.7964
84 | 2686319.6371 | 1244678.8761
85 | 2686306.3282 | 1244656.353
86 | 2686336.7721 | 1244672.2929
87 | 2686294.2945 | 1244635.988
88 | 2686349.9169 | 1244661.8718
89 | 2686335.4607 | 1244638.3699
90 | 2686354.9619 | 1244713.461
91 | 2686332.76 | 1244633.9794
92 | 2686323.1277 | 1244729.265
93 | 2686323.7411 | 1244620.2647
94 | 2686310.1603 | 1244713.6426
95 | 2686321.94 | 1244617.5259
96 | 2686305.6973 | 1244337.7047
97 | 2686307.3751 | 1244328.0315
98 | 2686311.2146 | 1244302.1013
99 | 2686376.6812 | 1244462.2179
100 | 2686383.4527 | 1244443.1855
101 | 2686364.0007 | 1244416.2253
102 | 2686370.0818 | 1244406.4774
103 | 2686432.1377 | 1244294.5415
104 | 2686410.018 | 1244339.5876
105 | 2686399.389 | 1244358.8202
106 | 2686389.2786 | 1244376.881
107 | 2686389.4892 | 1244426.2189
108 | 2686421.6548 | 1244460.2056
109 | 2686420.7749 | 1244462.2567
110 | 2686397.962 | 1244547.3922
111 | 2686400.8751 | 1244523.9455
112 | 2686396.3693 | 1244565.3242
113 | 2686419.5571 | 1244523.2052
114 | 2686412.6306 | 1244481.2427
115 | 2686396.3575 | 1244565.4731
116 | 2686428.1705 | 1244522.8638
117 | 2686396.1651 | 1244567.8862
118 | 2686431.5052 | 1244522.7216
119 | 2686394.1813 | 1244592.7726
120 | 2686394.0243 | 1244594.7423
121 | 2686394.4983 | 1244588.7955
122 | 2686384.8088 | 1244615.6226
123 | 2686318.4142 | 1244490.8543

## line_std_types
| c_nf_per_km | r_ohm_per_km | x_ohm_per_km | max_i_ka | type | q_mm2 | alpha | voltage_rating
NAYY 4x50 SE | 210 | 0.642 | 0.083 | 0.142 | cs | 50 | 0.00403 | LV
NAYY 4x120 SE | 264 | 0.225 | 0.08 | 0.242 | cs | 120 | 0.00403 | LV
NAYY 4x150 SE | 261 | 0.208 | 0.08 | 0.27 | cs | 150 | 0.00403 | LV
NA2XS2Y 1x95 RM/25 12/20 kV | 216 | 0.313 | 0.132 | 0.252 | cs | 95 | 0.00403 | MV
NA2XS2Y 1x185 RM/25 12/20 kV | 273 | 0.161 | 0.117 | 0.362 | cs | 185 | 0.00403 | MV
NA2XS2Y 1x240 RM/25 12/20 kV | 304 | 0.122 | 0.112 | 0.421 | cs | 240 | 0.00403 | MV
NA2XS2Y 1x95 RM/25 6/10 kV | 315 | 0.313 | 0.123 | 0.249 | cs | 95 | 0.00403 | MV
NA2XS2Y 1x185 RM/25 6/10 kV | 406 | 0.161 | 0.11 | 0.358 | cs | 185 | 0.00403 | MV
NA2XS2Y 1x240 RM/25 6/10 kV | 456 | 0.122 | 0.105 | 0.416 | cs | 240 | 0.00403 | MV
NA2XS2Y 1x150 RM/25 12/20 kV | 250 | 0.206 | 0.116 | 0.319 | cs | 150 | 0.00403 | MV
NA2XS2Y 1x120 RM/25 12/20 kV | 230 | 0.253 | 0.119 | 0.283 | cs | 120 | 0.00403 | MV
NA2XS2Y 1x70 RM/25 12/20 kV | 190 | 0.443 | 0.132 | 0.22 | cs | 70 | 0.00403 | MV
NA2XS2Y 1x150 RM/25 6/10 kV | 360 | 0.206 | 0.11 | 0.315 | cs | 150 | 0.00403 | MV
NA2XS2Y 1x120 RM/25 6/10 kV | 340 | 0.253 | 0.113 | 0.28 | cs | 120 | 0.00403 | MV
NA2XS2Y 1x70 RM/25 6/10 kV | 280 | 0.443 | 0.123 | 0.217 | cs | 70 | 0.00403 | MV
N2XS(FL)2Y 1x120 RM/35 64/110 kV | 112 | 0.153 | 0.166 | 0.366 | cs | 120 | 0.00393 | HV
N2XS(FL)2Y 1x185 RM/35 64/110 kV | 125 | 0.099 | 0.156 | 0.457 | cs | 185 | 0.00393 | HV
N2XS(FL)2Y 1x240 RM/35 64/110 kV | 135 | 0.075 | 0.149 | 0.526 | cs | 240 | 0.00393 | HV
N2XS(FL)2Y 1x300 RM/35 64/110 kV | 144 | 0.06 | 0.144 | 0.588 | cs | 300 | 0.00393 | HV
15-AL1/3-ST1A 0.4 | 11 | 1.8769 | 0.35 | 0.105 | ol | 16 | 0.00403 | LV
24-AL1/4-ST1A 0.4 | 11.25 | 1.2012 | 0.335 | 0.14 | ol | 24 | 0.00403 | LV
48-AL1/8-ST1A 0.4 | 12.2 | 0.5939 | 0.3 | 0.21 | ol | 48 | 0.00403 | LV
94-AL1/15-ST1A 0.4 | 13.2 | 0.306 | 0.29 | 0.35 | ol | 94 | 0.00403 | LV
34-AL1/6-ST1A 10.0 | 9.7 | 0.8342 | 0.36 | 0.17 | ol | 34 | 0.00403 | MV
48-AL1/8-ST1A 10.0 | 10.1 | 0.5939 | 0.35 | 0.21 | ol | 48 | 0.00403 | MV
70-AL1/11-ST1A 10.0 | 10.4 | 0.4132 | 0.339 | 0.29 | ol | 70 | 0.00403 | MV
94-AL1/15-ST1A 10.0 | 10.75 | 0.306 | 0.33 | 0.35 | ol | 94 | 0.00403 | MV
122-AL1/20-ST1A 10.0 | 11.1 | 0.2376 | 0.323 | 0.41 | ol | 122 | 0.00403 | MV
149-AL1/24-ST1A 10.0 | 11.25 | 0.194 | 0.315 | 0.47 | ol | 149 | 0.00403 | MV
34-AL1/6-ST1A 20.0 | 9.15 | 0.8342 | 0.382 | 0.17 | ol | 34 | 0.00403 | MV
48-AL1/8-ST1A 20.0 | 9.5 | 0.5939 | 0.372 | 0.21 | ol | 48 | 0.00403 | MV
70-AL1/11-ST1A 20.0 | 9.7 | 0.4132 | 0.36 | 0.29 | ol | 70 | 0.00403 | MV
94-AL1/15-ST1A 20.0 | 10 | 0.306 | 0.35 | 0.35 | ol | 94 | 0.00403 | MV
122-AL1/20-ST1A 20.0 | 10.3 | 0.2376 | 0.344 | 0.41 | ol | 122 | 0.00403 | MV
149-AL1/24-ST1A 20.0 | 10.5 | 0.194 | 0.337 | 0.47 | ol | 149 | 0.00403 | MV
184-AL1/30-ST1A 20.0 | 10.75 | 0.1571 | 0.33 | 0.535 | ol | 184 | 0.00403 | MV
243-AL1/39-ST1A 20.0 | 11 | 0.1188 | 0.32 | 0.645 | ol | 243 | 0.00403 | MV
48-AL1/8-ST1A 110.0 | 8 | 0.5939 | 0.46 | 0.21 | ol | 48 | 0.00403 | HV
70-AL1/11-ST1A 110.0 | 8.4 | 0.4132 | 0.45 | 0.29 | ol | 70 | 0.00403 | HV
94-AL1/15-ST1A 110.0 | 8.65 | 0.306 | 0.44 | 0.35 | ol | 94 | 0.00403 | HV
122-AL1/20-ST1A 110.0 | 8.5 | 0.2376 | 0.43 | 0.41 | ol | 122 | 0.00403 | HV
149-AL1/24-ST1A 110.0 | 8.75 | 0.194 | 0.41 | 0.47 | ol | 149 | 0.00403 | HV
184-AL1/30-ST1A 110.0 | 8.8 | 0.1571 | 0.4 | 0.535 | ol | 184 | 0.00403 | HV
243-AL1/39-ST1A 110.0 | 9 | 0.1188 | 0.39 | 0.645 | ol | 243 | 0.00403 | HV
305-AL1/39-ST1A 110.0 | 9.2 | 0.0949 | 0.38 | 0.74 | ol | 305 | 0.00403 | HV
490-AL1/64-ST1A 110.0 | 9.75 | 0.059 | 0.37 | 0.96 | ol | 490 | 0.00403 | HV
679-AL1/86-ST1A 110.0 | 9.95 | 0.042 | 0.36 | 1.15 | ol | 679 | 0.00403 | HV
490-AL1/64-ST1A 220.0 | 10 | 0.059 | 0.285 | 0.96 | ol | 490 | 0.00403 | HV
679-AL1/86-ST1A 220.0 | 11.7 | 0.042 | 0.275 | 1.15 | ol | 679 | 0.00403 | HV
490-AL1/64-ST1A 380.0 | 11 | 0.059 | 0.253 | 0.96 | ol | 490 | 0.00403 | HV
679-AL1/86-ST1A 380.0 | 14.6 | 0.042 | 0.25 | 1.15 | ol | 679 | 0.00403 | HV

## trafo_std_types
| i0_percent | pfe_kw | vkr_percent | sn_mva | vn_lv_kv | vn_hv_kv | vk_percent | shift_degree | vector_group | tap_side | tap_neutral | tap_min | tap_max | tap_step_degree | tap_step_percent | tap_phase_shifter
160 MVA 380/110 kV | 0.06 | 60 | 0.25 | 160 | 110 | 380 | 12.2 | 0 | Yy0 | hv | 0 | -9 | 9 | 0 | 1.5 | FALSE
100 MVA 220/110 kV | 0.06 | 55 | 0.26 | 100 | 110 | 220 | 12 | 0 | Yy0 | hv | 0 | -9 | 9 | 0 | 1.5 | FALSE
63 MVA 110/20 kV | 0.04 | 22 | 0.32 | 63 | 20 | 110 | 18 | 150 | YNd5 | hv | 0 | -9 | 9 | 0 | 1.5 | FALSE
40 MVA 110/20 kV | 0.05 | 18 | 0.34 | 40 | 20 | 110 | 16.2 | 150 | YNd5 | hv | 0 | -9 | 9 | 0 | 1.5 | FALSE
25 MVA 110/20 kV | 0.07 | 14 | 0.41 | 25 | 20 | 110 | 12 | 150 | YNd5 | hv | 0 | -9 | 9 | 0 | 1.5 | FALSE
63 MVA 110/10 kV | 0.04 | 22 | 0.32 | 63 | 10 | 110 | 18 | 150 | YNd5 | hv | 0 | -9 | 9 | 0 | 1.5 | FALSE
40 MVA 110/10 kV | 0.05 | 18 | 0.34 | 40 | 10 | 110 | 16.2 | 150 | YNd5 | hv | 0 | -9 | 9 | 0 | 1.5 | FALSE
25 MVA 110/10 kV | 0.07 | 14 | 0.41 | 25 | 10 | 110 | 12 | 150 | YNd5 | hv | 0 | -9 | 9 | 0 | 1.5 | FALSE
0.25 MVA 20/0.4 kV | 0.32 | 0.8 | 1.44 | 0.25 | 0.4 | 20 | 6 | 150 | Yzn5 | hv | 0 | -2 | 2 | 0 | 2.5 | FALSE
0.4 MVA 20/0.4 kV | 0.3375 | 1.35 | 1.425 | 0.4 | 0.4 | 20 | 6 | 150 | Dyn5 | hv | 0 | -2 | 2 | 0 | 2.5 | FALSE
0.63 MVA 20/0.4 kV | 0.2619 | 1.65 | 1.206 | 0.63 | 0.4 | 20 | 6 | 150 | Dyn5 | hv | 0 | -2 | 2 | 0 | 2.5 | FALSE
0.25 MVA 10/0.4 kV | 0.24 | 0.6 | 1.2 | 0.25 | 0.4 | 10 | 4 | 150 | Dyn5 | hv | 0 | -2 | 2 | 0 | 2.5 | FALSE
0.4 MVA 10/0.4 kV | 0.2375 | 0.95 | 1.325 | 0.4 | 0.4 | 10 | 4 | 150 | Dyn5 | hv | 0 | -2 | 2 | 0 | 2.5 | FALSE
0.63 MVA 10/0.4 kV | 0.1873 | 1.18 | 1.0794 | 0.63 | 0.4 | 10 | 4 | 150 | Dyn5 | hv | 0 | -2 | 2 | 0 | 2.5 | FALSE

## trafo3w_std_types
| sn_hv_mva | sn_mv_mva | sn_lv_mva | vn_hv_kv | vn_mv_kv | vn_lv_kv | vk_hv_percent | vk_mv_percent | vk_lv_percent | vkr_hv_percent | vkr_mv_percent | vkr_lv_percent | pfe_kw | i0_percent | shift_mv_degree | shift_lv_degree | vector_group | tap_side | tap_neutral | tap_min | tap_max | tap_step_percent
63/25/38 MVA 110/20/10 kV | 63 | 25 | 38 | 110 | 20 | 10 | 10.4 | 10.4 | 10.4 | 0.28 | 0.32 | 0.35 | 35 | 0.89 | 0 | 0 | YN0yn0yn0 | hv | 0 | -10 | 10 | 1.2
63/25/38 MVA 110/10/10 kV | 63 | 25 | 38 | 110 | 10 | 10 | 10.4 | 10.4 | 10.4 | 0.28 | 0.32 | 0.35 | 35 | 0.89 | 0 | 0 | YN0yn0yn0 | hv | 0 | -10 | 10 | 1.2

## fuse_std_types
| fuse_type | i_rated_a | t_avg | t_min | t_total | x_avg | x_min | x_total
HV 100A | HV 100A | 100 | 0 | [10.0, 3.64, 0.854, 0.281, 0.1, 0.0531, 0.022, 0.01] | [10.0, 4.267, 1.21, 0.403, 0.1, 0.058, 0.022, 0.01] | 0 | [300.0, 350.0, 450.0, 550.0, 700.0, 850.0, 1200.0, 1752.0] | [600.0, 700.0, 900.0, 1150.0, 1665.0, 2000.0, 3000.0, 4313.0]
HV 10A | HV 10A | 10 | 0 | [10.0, 1675.0, 0.344, 0.156, 0.1, 0.0417, 0.0171, 0.01] | [10.0, 1.3, 0.3, 0.155, 0.1, 0.0555, 0.023, 0.01] | 0 | [30.0, 32.0, 35.0, 37.0, 39.0, 50.0, 70.0, 88.0] | [60.0, 70.0, 80.0, 87.0, 94.0, 110.0, 150.0, 216.0]
HV 125A | HV 125A | 125 | 0 | [10.0, 1.82, 0.344, 0.1, 0.0467, 0.0269, 0.01] | [10.0, 2.478, 0.426, 0.1, 0.0427, 0.0211, 0.01] | 0 | [375.0, 500.0, 700.0, 925.0, 1200.0, 1500.0, 2341.0] | [750.0, 1000.0, 1500.0, 2200.0, 3000.0, 4000.0, 5765.0]
HV 160A | HV 160A | 160 | 0 | [10.0, 4.15, 1.03, 0.198, 0.1, 0.051, 0.0172, 0.01] | [10.0, 2.3, 0.734, 0.274, 0.1, 0.046, 0.0177, 0.01] | 0 | [480.0, 550.0, 700.0, 1000.0, 1260.0, 1600.0, 2500.0, 3227.0] | [960.0, 1300.0, 1700.0, 2200.0, 2996.0, 4000.0, 6000.0, 7946.0]
HV 16A | HV 16A | 16 | 0 | [10.0, 0.352, 0.164, 0.1, 0.0649, 0.0342, 0.01] | [10.0, 2.34, 0.722, 0.181, 0.1, 0.055, 0.0296, 0.01] | 0 | [48.0, 60.0, 65.0, 71.0, 80.0, 100.0, 162.0] | [96.0, 110.0, 125.0, 150.0, 168.0, 200.0, 250.0, 398.0]
HV 200A | HV 200A | 200 | 0 | [10.0, 4.267, 1.21, 0.403, 0.1, 0.058, 0.022, 0.01] | [10.0, 3.73, 1.654, 0.328, 0.1, 0.0531, 0.019, 0.01] | 0 | [600.0, 700.0, 900.0, 1150.0, 1665.0, 2000.0, 3000.0, 4313.0] | [1200.0, 1500.0, 1800.0, 2700.0, 3960.0, 5000.0, 7500.0, 10620.0]
HV 20A | HV 20A | 20 | 0 | [10.0, 1.3, 0.3, 0.155, 0.1, 0.0555, 0.023, 0.01] | [10.0, 1.3, 0.161, 0.1, 0.0611, 0.0399, 0.0141, 0.01] | 0 | [60.0, 70.0, 80.0, 87.0, 94.0, 110.0, 150.0, 216.0] | [120.0, 150.0, 200.0, 223.0, 260.0, 300.0, 450.0, 532.0]
HV 25A | HV 25A | 25 | 0 | [10.0, 2.512, 0.833, 0.299, 0.1, 0.0372, 0.0223, 0.01] | [10.0, 3.125, 0.597, 0.198, 0.1, 0.0378, 0.022, 0.01] | 0 | [75.0, 82.0, 90.0, 100.0, 124.0, 170.0, 200.0, 289.0] | [150.0, 170.0, 210.0, 250.0, 294.0, 400.0, 500.0, 711.0]
HV 31.5A | HV 31.5A | 31.5 | 0 | [10.0, 2.34, 0.722, 0.181, 0.1, 0.055, 0.0296, 0.01] | [10.0, 2.84, 0.368, 0.164, 0.1, 0.0621, 0.0378, 0.0195, 0.01] | 0 | [95.0, 110.0, 125.0, 150.0, 165.0, 200.0, 250.0, 390.0] | [189.0, 220.0, 300.0, 350.0, 393.0, 450.0, 530.0, 700.0, 960.0]
HV 40A | HV 40A | 40 | 0 | [10.0, 1.3, 0.161, 0.1, 0.0611, 0.0399, 0.0141, 0.01] | [10.0, 2.05, 0.369, 0.198, 0.1, 0.051, 0.0298, 0.01] | 0 | [120.0, 150.0, 200.0, 223.0, 260.0, 300.0, 450.0, 532.0] | [240.0, 300.0, 400.0, 450.0, 530.0, 650.0, 800.0, 1311.0]
HV 50A | HV 50A | 50 | 0 | [10.0, 3.215, 0.597, 0.198, 0.1, 0.0378, 0.022, 0.01] | [10.0, 3.64, 0.854, 0.281, 0.1, 0.0531, 0.022, 0.01] | 0 | [150.0, 170.0, 210.0, 250.0, 294.0, 400.0, 500.0, 711.0] | [300.0, 350.0, 450.0, 550.0, 700.0, 850.0, 1200.0, 1752.0]
HV 6.3A | HV 6.3A | 6.3 | 0 | [10.0, 1.39, 0.344, 0.168, 0.1, 0.056, 0.0263, 0.01] | [10.0, 1.711, 0.516, 0.198, 0.1, 0.0634, 0.0303, 0.01] | 0 | [19.0, 19.5, 20.4, 20.8, 22.0, 25.0, 32.0, 48.0] | [38.0, 40.0, 43.0, 48.0, 53.0, 60.0, 75.0, 118.0]
HV 63A | HV 63A | 63 | 0 | [10.0, 2.84, 0.368, 0.164, 0.1, 0.0621, 0.0378, 0.0195, 0.01] | [10.0, 1.82, 0.344, 0.1, 0.0467, 0.0269, 0.01] | 0 | [189.0, 220.0, 300.0, 350.0, 393.0, 450.0, 530.0, 700.0, 961.0] | [378.0, 500.0, 700.0, 934.0, 1200.0, 1500.0, 2366.0]
HV 80A | HV 80A | 80 | 0 | [10.0, 2.05, 0.369, 0.198, 0.1, 0.051, 0.0298, 0.01] | [10.0, 4.15, 1.03, 0.198, 0.1, 0.051, 0.0172, 0.01] | 0 | [240.0, 300.0, 400.0, 450.0, 530.0, 650.0, 800.0, 1311.0] | [480.0, 550.0, 700.0, 1000.0, 1260.0, 1600.0, 2500.0, 3227.0]
Siemens NH-1-100 | Siemens NH-1-100 | 100 | [5400.0, 2000.0, 400.0, 20.0, 1.0, 0.2, 0.012, 0.004] | 0 | 0 | [150.0, 190.0, 250.0, 430.0, 900.0, 1250.0, 2700.0, 3600.0] | 0 | 0
Siemens NH-1-125 | Siemens NH-1-125 | 125 | [4800.0, 120.0, 7.0, 0.1, 0.004] | 0 | 0 | [180.0, 400.0, 740.0, 2000.0, 4250.0] | 0 | 0
Siemens NH-1-16 | Siemens NH-1-16 | 16 | [4000.0, 400.0, 2.0, 0.1, 0.04, 0.01] | 0 | 0 | [26.0, 35.0, 75.0, 150.0, 200.0, 300.0] | 0 | 0
Siemens NH-1-160 | Siemens NH-1-160 | 160 | [4800.0, 120.0, 7.0, 0.1, 0.004] | 0 | 0 | [210.0, 500.0, 900.0, 2300.0, 5000.0] | 0 | 0
Siemens NH-1-25 | Siemens NH-1-25 | 25 | [4000.0, 1000.0, 10.0, 0.2, 0.02, 0.01] | 0 | 0 | [40.0, 50.0, 100.0, 210.0, 400.0, 500.0] | 0 | 0
Siemens NH-1-50 | Siemens NH-1-50 | 50 | [4000.0, 40.0, 4.0, 1.0, 0.02, 0.01] | 0 | 0 | [86.0, 200.0, 300.0, 400.0, 1000.0, 1280.0] | 0 | 0
Siemens NH-1-63 | Siemens NH-1-63 | 63 | [4000.0, 100.0, 10.0, 2.0, 0.04, 0.01] | 0 | 0 | [100.0, 200.0, 300.0, 400.0, 1000.0, 1500.0] | 0 | 0
Siemens NH-1-80 | Siemens NH-1-80 | 80 | [4800.0, 120.0, 7.0, 0.1, 0.01] | 0 | 0 | [150.58, 250.0, 450.0, 1150.0, 2470.0] | 0 | 0
Siemens NH-2-1000 | Siemens NH-2-1000 | 1000 | [4800.0, 120.0, 7.0, 0.1, 0.004] | 0 | 0 | [1900.0, 3500.0, 8400.0, 24000.0, 52000.0] | 0 | 0
Siemens NH-2-200 | Siemens NH-2-200 | 200 | [4800.0, 120.0, 7.0, 0.1, 0.004] | 0 | 0 | [280.0, 650.0, 1200.0, 3000.0, 7000.0] | 0 | 0
Siemens NH-2-224 | Siemens NH-2-224 | 224 | [4800.0, 120.0, 7.0, 0.2, 0.04, 0.004] | 0 | 0 | [400.0, 750.0, 1453.0, 3025.0, 4315.0, 7600.0] | 0 | 0
Siemens NH-2-250 | Siemens NH-2-250 | 250 | [4800.0, 120.0, 7.0, 0.1, 0.004] | 0 | 0 | [450.0, 800.0, 1650.0, 4000.0, 8500.0] | 0 | 0
Siemens NH-2-315 | Siemens NH-2-315 | 315 | [4800.0, 120.0, 7.0, 0.1, 0.004] | 0 | 0 | [550.0, 920.0, 1900.0, 5000.0, 11000.0] | 0 | 0
Siemens NH-2-355 | Siemens NH-2-355 | 355 | [4800.0, 120.0, 6.0, 0.1, 0.004] | 0 | 0 | [650.0, 1116.27, 2350.0, 5840.0, 12790.0] | 0 | 0
Siemens NH-2-400 | Siemens NH-2-400 | 400 | [4800.0, 120.0, 7.0, 0.1, 0.004] | 0 | 0 | [720.0, 1350.0, 2800.0, 6500.0, 15000.0] | 0 | 0
Siemens NH-2-425 | Siemens NH-2-425 | 425 | [4800.0, 120.0, 7.0, 0.1, 0.004] | 0 | 0 | [850.0, 1500.0, 3050.0, 7500.0, 16500.0] | 0 | 0
Siemens NH-2-630 | Siemens NH-2-630 | 630 | [4800.0, 120.0, 7.0, 0.1, 0.004] | 0 | 0 | [1200.0, 2000.0, 4800.0, 12000.0, 26000.0] | 0 | 0

## res_bus
| vm_pu | va_degree | p_mw | q_mvar
0 | 0.97734 | -0.43644 | 0.0035281 | 0.00088422
1 | 0.97724 | -0.43832 | 0.003825 | 0.00095863
2 | 0.97772 | -0.42893 | 0.0035762 | 0.00089629
3 | 0.97703 | -0.44257 | 0.0036519 | 0.00091524
4 | 0.97777 | -0.42787 | 0.0010135 | 0.000254
5 | 0.97669 | -0.44917 | 0.0021087 | 0.0005285
6 | 0.97697 | -0.44371 | 0.0023959 | 0.00060048
7 | 0.97895 | -0.40475 | 0.0058462 | 0.0014652
8 | 0.9762 | -0.45874 | 0 | 0
9 | 0.97561 | -0.47039 | 0.0047516 | 0.0011909
10 | 0.97693 | -0.44443 | 0 | 0
11 | 0.97904 | -0.40307 | 0.0025147 | 0.00063024
12 | 0.97687 | -0.44566 | 0.0029875 | 0.00074875
13 | 0.98013 | -0.38169 | 0.0026152 | 0.00065542
14 | 0.97531 | -0.47622 | 0.0021944 | 0.00054996
15 | 0.9753 | -0.47661 | 0.0053343 | 0.0013369
16 | 0.97518 | -0.47883 | 0.0035018 | 0.00087763
17 | 0.98073 | -0.37001 | 0.0035545 | 0.00089084
18 | 0.98186 | -0.34797 | 0 | 0
19 | 0.98181 | -0.34885 | 0.0030256 | 0.0007583
20 | 0.98177 | -0.34971 | 0.0042238 | 0.0010586
21 | 0.98346 | -0.31675 | 0.0023092 | 0.00057873
22 | 0.98628 | -0.26217 | 0.0038655 | 0.00096879
23 | 0.98751 | -0.23838 | 0 | 0
24 | 0.98737 | -0.24111 | 0.0032888 | 0.00082425
25 | 0.98852 | -0.21901 | 0.0030273 | 0.00075872
26 | 0.97682 | -0.44651 | 0.0018918 | 0.00047413
27 | 0.98698 | -0.24866 | 0.0027205 | 0.00068182
28 | 0.98701 | -0.24815 | 0.0024439 | 0.00061251
29 | 0.98713 | -0.24571 | 0 | 0
30 | 0.98869 | -0.21558 | 0.004666 | 0.0011694
31 | 0.9901 | -0.18845 | 0 | 0
32 | 0.99147 | -0.16218 | 0 | 0
33 | 0.99852 | -0.028298 | 0.0047754 | 0.0011968
34 | 0.99768 | -0.044435 | 0 | 0
35 | 1 | 0 | -0.43114 | -0.10951
36 | 0.99683 | -0.060804 | 0 | 0
37 | 0.99707 | -0.056185 | 0.0033654 | 0.00084345
38 | 0.99937 | -0.011835 | 0.0016778 | 0.0004205
39 | 0.99751 | -0.047651 | 0.0031462 | 0.00078852
40 | 0.9968 | -0.061459 | 0.012712 | 0.0031859
41 | 0.99662 | -0.064914 | 0.014032 | 0.0035168
42 | 0.99643 | -0.068538 | 0 | 0
43 | 0.99796 | -0.038575 | 0 | 0
44 | 0.9952 | -0.091938 | 0.0075536 | 0.0018931
45 | 0.99589 | -0.079019 | 0 | 0
46 | 0.99623 | -0.072491 | 0.0067948 | 0.0017029
47 | 0.99544 | -0.086457 | 0.0016432 | 0.00041182
48 | 0.99635 | -0.069482 | 0.0012771 | 0.00032008
49 | 0.99346 | -0.12536 | 0.0077542 | 0.0019434
50 | 0.99567 | -0.083191 | 0 | 0
51 | 0.99369 | -0.11976 | 0.0048419 | 0.0012135
52 | 0.99614 | -0.073362 | 0 | 0
53 | 0.99553 | -0.085934 | 0.0074007 | 0.0018548
54 | 0.99223 | -0.14926 | 0 | 0
55 | 0.98407 | -0.30512 | 0.0024709 | 0.00061925
56 | 0.98403 | -0.30572 | 0.003444 | 0.00086316
57 | 0.98603 | -0.26711 | 0.0029152 | 0.00073062
58 | 0.98324 | -0.32117 | 0.0022417 | 0.00056181
59 | 0.98613 | -0.26514 | 0.0042669 | 0.0010694
60 | 0.98234 | -0.33867 | 0.0046022 | 0.0011534
61 | 0.98727 | -0.243 | 0.0032052 | 0.0008033
62 | 0.98121 | -0.36065 | 0.0044235 | 0.0011086
63 | 0.98822 | -0.22468 | 0.0046397 | 0.0011628
64 | 0.98011 | -0.38222 | 0 | 0
65 | 0.99043 | -0.1821 | 0 | 0
66 | 0.97779 | -0.42768 | 0.0045066 | 0.0011295
67 | 0.97838 | -0.41602 | 0.0038228 | 0.00095809
68 | 0.97692 | -0.44471 | 0 | 0
69 | 0.97868 | -0.41025 | 0.0069218 | 0.0017348
70 | 0.97638 | -0.45539 | 0.0029491 | 0.00073912
71 | 0.97971 | -0.39012 | 0 | 0
72 | 0.97608 | -0.46124 | 0.0047819 | 0.0011985
73 | 0.97575 | -0.46778 | 0.0033066 | 0.00082872
74 | 0.97594 | -0.46415 | 0.0025184 | 0.00063118
75 | 0.97981 | -0.3881 | 0.0030548 | 0.00076561
76 | 0.97568 | -0.46918 | 0.0074247 | 0.0018608
77 | 0.99352 | -0.12304 | 0.00075944 | 0.00019033
78 | 0.99087 | -0.17391 | 0.0025522 | 0.00063964
79 | 0.99054 | -0.18029 | 0.0031098 | 0.00077938
80 | 0.99021 | -0.18662 | 0.0019272 | 0.00048301
81 | 0.97959 | -0.39237 | 0.0032949 | 0.00082579
82 | 0.9796 | -0.39231 | 0.0042352 | 0.0010614
83 | 0.97981 | -0.38811 | 0.0047769 | 0.0011972
84 | 0.994 | -0.11557 | 0.0027006 | 0.00067683
85 | 0.99386 | -0.11829 | 0.0031388 | 0.00078665
86 | 0.99418 | -0.11197 | 0.0022918 | 0.00057438
87 | 0.9938 | -0.11943 | 0.0027408 | 0.00068692
88 | 0.99435 | -0.10875 | 0 | 0
89 | 0.99469 | -0.10218 | 0.0032881 | 0.00082407
90 | 0.99419 | -0.11176 | 0 | 0
91 | 0.99477 | -0.10065 | 0 | 0
92 | 0.99411 | -0.11343 | 0 | 0
93 | 0.99502 | -0.095797 | 0.0041886 | 0.0010498
94 | 0.99406 | -0.11439 | 0.0026379 | 0.00066113
95 | 0.99508 | -0.094585 | 0.0034066 | 0.00085377
96 | 0.99001 | -0.1905 | 0.0083532 | 0.0020935
97 | 0.98998 | -0.19119 | 0.0016504 | 0.00041363
98 | 0.98992 | -0.19223 | 0.0022488 | 0.00056361
99 | 0.99403 | -0.11402 | 0.0027941 | 0.00070026
100 | 0.99309 | -0.13208 | 0.0031775 | 0.00079635
101 | 0.99101 | -0.17213 | 0.0031503 | 0.00078953
102 | 0.99105 | -0.17149 | 0 | 0
103 | 0.9886 | -0.21907 | 0.0017277 | 0.00043301
104 | 0.98867 | -0.21752 | 0.0055826 | 0.0013991
105 | 0.98882 | -0.21466 | 0.034325 | 0.0086027
106 | 0.98961 | -0.19931 | 0.0026543 | 0.00066522
107 | 0.9923 | -0.14719 | 0 | 0
108 | 0.99041 | -0.18449 | 0.014034 | 0.0035171
109 | 0.99044 | -0.18393 | 0.010982 | 0.0027523
110 | 0.99153 | -0.1628 | 0.0082631 | 0.0020709
111 | 0.99205 | -0.15265 | 0 | 0
112 | 0.991 | -0.1731 | 0.0070471 | 0.0017662
113 | 0.99185 | -0.15661 | 0.0029166 | 0.00073096
114 | 0.99091 | -0.17475 | 0.0030524 | 0.000765
115 | 0.99099 | -0.17317 | 0.0030527 | 0.00076507
116 | 0.99178 | -0.158 | 0.0060177 | 0.0015082
117 | 0.99094 | -0.17412 | 0.0040253 | 0.0010088
118 | 0.99177 | -0.15818 | 0.0030308 | 0.00075959
119 | 0.99056 | -0.18163 | 0.0029876 | 0.00074875
120 | 0.99054 | -0.18189 | 0.0032327 | 0.00081018
121 | 0.99059 | -0.18088 | 0.0075751 | 0.0018985
122 | 0.99045 | -0.18369 | 0.004345 | 0.001089
123 | 0.99998 | 149.9956 | 0 | 0

## res_line
| p_from_mw | q_from_mvar | p_to_mw | q_to_mvar | pl_mw | ql_mvar | i_from_ka | i_to_ka | i_ka | vm_from_pu | va_from_degree | vm_to_pu | va_to_degree | loading_percent
0 | 0.014757 | 0.003699 | -0.014755 | -0.0036983 | 1.3236e-06 | 7.5949e-07 | 0.022467 | 0.022467 | 0.022467 | 0.97734 | -0.43644 | 0.97724 | -0.43832 | 6.1724
1 | -0.018285 | -0.0045832 | 0.018291 | 0.0045872 | 6.5478e-06 | 3.9081e-06 | 0.027839 | 0.027839 | 0.027839 | 0.97734 | -0.43644 | 0.97772 | -0.42893 | 7.6481
2 | 0.01093 | 0.0027396 | -0.010928 | -0.0027385 | 2.2107e-06 | 1.1482e-06 | 0.016643 | 0.016643 | 0.016643 | 0.97724 | -0.43832 | 0.97703 | -0.44257 | 4.5723
3 | -0.039795 | -0.0099884 | 0.039797 | 0.0099897 | 1.997e-06 | 1.2598e-06 | 0.060571 | 0.060571 | 0.060571 | 0.97772 | -0.42893 | 0.97777 | -0.42787 | 16.6403
4 | 0.017928 | 0.0045049 | -0.01791 | -0.0044946 | 1.7311e-05 | 1.0303e-05 | 0.027289 | 0.027289 | 0.027289 | 0.97772 | -0.42893 | 0.97669 | -0.44917 | 7.497
5 | 0.0072762 | 0.0018233 | -0.0072758 | -0.0018231 | 3.9618e-07 | 1.4582e-07 | 0.011082 | 0.011082 | 0.011082 | 0.97703 | -0.44257 | 0.97697 | -0.44371 | 3.0444
6 | -0.040811 | -0.010244 | 0.040856 | 0.010272 | 4.507e-05 | 2.8454e-05 | 0.062113 | 0.062113 | 0.062113 | 0.97777 | -0.42787 | 0.97895 | -0.40475 | 17.064
7 | 0.015802 | 0.0039661 | -0.015794 | -0.003962 | 7.2024e-06 | 4.1951e-06 | 0.024076 | 0.024077 | 0.024077 | 0.97669 | -0.44917 | 0.9762 | -0.45874 | 6.6145
8 | 0.0048799 | 0.0012226 | -0.0048797 | -0.0012226 | 1.6712e-07 | 5.9395e-09 | 0.0074324 | 0.0074324 | 0.0074324 | 0.97697 | -0.44371 | 0.97693 | -0.44443 | 2.0419
9 | -0.046702 | -0.011737 | 0.046706 | 0.01174 | 3.7287e-06 | 2.3615e-06 | 0.070999 | 0.070999 | 0.070999 | 0.97895 | -0.40475 | 0.97904 | -0.40307 | 19.5052
10 | 0.015794 | 0.003962 | -0.015786 | -0.0039568 | 8.7716e-06 | 5.1097e-06 | 0.024077 | 0.024077 | 0.024077 | 0.9762 | -0.45874 | 0.97561 | -0.47039 | 6.6145
11 | 0.011034 | 0.002766 | -0.011031 | -0.0027644 | 3.0642e-06 | 1.6009e-06 | 0.01683 | 0.01683 | 0.01683 | 0.97561 | -0.47039 | 0.97531 | -0.47622 | 4.6235
12 | 0.0048797 | 0.0012226 | -0.0048794 | -0.0012226 | 2.8506e-07 | 1.0151e-08 | 0.0074324 | 0.0074325 | 0.0074325 | 0.97693 | -0.44443 | 0.97687 | -0.44566 | 2.0419
13 | -0.04922 | -0.01237 | 0.049271 | 0.012402 | 5.0296e-05 | 3.1888e-05 | 0.074821 | 0.074821 | 0.074821 | 0.97904 | -0.40307 | 0.98013 | -0.38169 | 20.5552
14 | 0.0018919 | 0.00047387 | -0.0018918 | -0.00047413 | 7.7328e-08 | -2.6136e-07 | 0.0028817 | 0.0028818 | 0.0028818 | 0.97687 | -0.44566 | 0.97682 | -0.44651 | 0.79171
15 | -0.051886 | -0.013057 | 0.051915 | 0.013076 | 2.8984e-05 | 1.8393e-05 | 0.078791 | 0.078791 | 0.078791 | 0.98013 | -0.38169 | 0.98073 | -0.37001 | 21.6459
16 | 0.0088366 | 0.0022144 | -0.0088365 | -0.0022143 | 1.6135e-07 | 7.3722e-08 | 0.013482 | 0.013482 | 0.013482 | 0.97531 | -0.47622 | 0.9753 | -0.47661 | 3.7038
17 | 0.0035021 | 0.00087743 | -0.0035018 | -0.00087763 | 3.7176e-07 | -1.9534e-07 | 0.0053431 | 0.0053433 | 0.0053433 | 0.9753 | -0.47661 | 0.97518 | -0.47883 | 1.4679
18 | -0.055469 | -0.013966 | 0.055528 | 0.014004 | 5.8506e-05 | 3.7166e-05 | 0.084184 | 0.084184 | 0.084184 | 0.98073 | -0.37001 | 0.98186 | -0.34797 | 23.1275
19 | -0.062778 | -0.015821 | 0.062872 | 0.01588 | 9.3935e-05 | 5.9768e-05 | 0.095171 | 0.095171 | 0.095171 | 0.98186 | -0.34797 | 0.98346 | -0.31675 | 26.146
20 | 0.0072499 | 0.001817 | -0.0072496 | -0.0018169 | 3.0165e-07 | 1.0878e-07 | 0.010987 | 0.010987 | 0.010987 | 0.98186 | -0.34797 | 0.98181 | -0.34885 | 3.0185
21 | 0.004224 | 0.0010586 | -0.0042238 | -0.0010586 | 1.7301e-07 | -3.1633e-08 | 0.0064018 | 0.0064018 | 0.0064018 | 0.98181 | -0.34885 | 0.98177 | -0.34971 | 1.7587
22 | -0.065181 | -0.016459 | 0.065352 | 0.016568 | 0.00017094 | 0.00010881 | 0.098665 | 0.098665 | 0.098665 | 0.98346 | -0.31675 | 0.98628 | -0.26217 | 27.1058
23 | -0.069217 | -0.017537 | 0.069296 | 0.017587 | 7.9198e-05 | 5.0439e-05 | 0.1045 | 0.1045 | 0.1045 | 0.98628 | -0.26217 | 0.98751 | -0.23838 | 28.7079
24 | 0.0084561 | 0.0021191 | -0.008455 | -0.0021186 | 1.1009e-06 | 4.7327e-07 | 0.012742 | 0.012742 | 0.012742 | 0.98751 | -0.23838 | 0.98737 | -0.24111 | 3.5005
25 | -0.077753 | -0.019706 | 0.077825 | 0.019752 | 7.2421e-05 | 4.6169e-05 | 0.11724 | 0.11724 | 0.11724 | 0.98751 | -0.23838 | 0.98852 | -0.21901 | 32.2084
26 | 0.0051662 | 0.0012944 | -0.0051651 | -0.0012943 | 1.1311e-06 | 8.7635e-08 | 0.0077856 | 0.0077858 | 0.0077858 | 0.98737 | -0.24111 | 0.98713 | -0.24571 | 2.139
27 | -0.080852 | -0.020511 | 0.080866 | 0.02052 | 1.3345e-05 | 8.5098e-06 | 0.1218 | 0.1218 | 0.1218 | 0.98852 | -0.21901 | 0.98869 | -0.21558 | 33.4604
28 | -0.0027205 | -0.00068182 | 0.0027205 | 0.00068173 | 6.6335e-08 | -9.1937e-08 | 0.0041015 | 0.0041015 | 0.0041015 | 0.98698 | -0.24866 | 0.98701 | -0.24815 | 1.1268
29 | -0.0051645 | -0.0012942 | 0.0051651 | 0.0012943 | 6.0094e-07 | 4.6699e-08 | 0.0077859 | 0.0077858 | 0.0077859 | 0.98701 | -0.24815 | 0.98713 | -0.24571 | 2.139
30 | -0.085532 | -0.021689 | 0.085643 | 0.02176 | 0.00011173 | 7.1276e-05 | 0.12882 | 0.12882 | 0.12882 | 0.98869 | -0.21558 | 0.9901 | -0.18845 | 35.3896
31 | -0.085643 | -0.02176 | 0.085752 | 0.021829 | 0.00010845 | 6.9184e-05 | 0.12882 | 0.12882 | 0.12882 | 0.9901 | -0.18845 | 0.99147 | -0.16218 | 35.3896
32 | -0.19028 | -0.048365 | 0.19064 | 0.048595 | 0.00035947 | 0.00022945 | 0.28582 | 0.28582 | 0.28582 | 0.99147 | -0.16218 | 0.99352 | -0.12304 | 39.2612
33 | 0.019865 | 0.0049859 | -0.019854 | -0.0049792 | 1.1104e-05 | 6.6773e-06 | 0.029816 | 0.029816 | 0.029816 | 0.99147 | -0.16218 | 0.99087 | -0.17391 | 8.1912
34 | 0.084668 | 0.02155 | -0.084586 | -0.021498 | 8.1203e-05 | 5.1798e-05 | 0.12719 | 0.12719 | 0.12719 | 0.99147 | -0.16218 | 0.99043 | -0.1821 | 34.9417
35 | 0.068875 | 0.017324 | -0.068822 | -0.01729 | 5.3048e-05 | 3.3776e-05 | 0.10266 | 0.10266 | 0.10266 | 0.99852 | -0.028298 | 0.99768 | -0.044435 | 28.2035
36 | -0.07365 | -0.018521 | 0.07375 | 0.018585 | 9.9692e-05 | 6.3514e-05 | 0.10978 | 0.10978 | 0.10978 | 0.99852 | -0.028298 | 1 | 0 | 30.1585
37 | 0.026768 | 0.0067174 | -0.026747 | -0.0067045 | 2.0878e-05 | 1.2906e-05 | 0.039927 | 0.039927 | 0.039927 | 0.99768 | -0.044435 | 0.99683 | -0.060804 | 10.9691
38 | 0.042054 | 0.010573 | -0.04203 | -0.010558 | 2.3582e-05 | 1.4884e-05 | 0.062733 | 0.062733 | 0.062733 | 0.99768 | -0.044435 | 0.99707 | -0.056185 | 17.2345
39 | 0.25596 | 0.065621 | -0.25581 | -0.065527 | 0.00014679 | 9.3802e-05 | 0.38139 | 0.38139 | 0.38139 | 1 | 0 | 0.99937 | -0.011835 | 52.3888
40 | 0.099781 | 0.025302 | -0.099553 | -0.025157 | 0.00022799 | 0.00014555 | 0.14858 | 0.14858 | 0.14858 | 1 | 0 | 0.99751 | -0.047651 | 40.8188
41 | 0.012712 | 0.0031862 | -0.012712 | -0.0031859 | 3.9688e-07 | 2.1569e-07 | 0.018976 | 0.018976 | 0.018976 | 0.99683 | -0.060804 | 0.9968 | -0.061459 | 5.2133
42 | 0.014035 | 0.0035184 | -0.014032 | -0.0035168 | 2.7482e-06 | 1.5412e-06 | 0.020951 | 0.020951 | 0.020951 | 0.99683 | -0.060804 | 0.99662 | -0.064914 | 5.7558
43 | 0.038665 | 0.0097147 | -0.038642 | -0.0097004 | 2.2785e-05 | 1.4344e-05 | 0.057711 | 0.057711 | 0.057711 | 0.99707 | -0.056185 | 0.99643 | -0.068538 | 15.8547
44 | 0.25413 | 0.065107 | -0.2538 | -0.064897 | 0.00032884 | 0.00021014 | 0.37889 | 0.37889 | 0.37889 | 0.99937 | -0.011835 | 0.99796 | -0.038575 | 52.0456
45 | 0.096407 | 0.024368 | -0.096203 | -0.024238 | 0.00020426 | 0.00013038 | 0.14389 | 0.14389 | 0.14389 | 0.99751 | -0.047651 | 0.9952 | -0.091938 | 39.5295
46 | 0.031846 | 0.0079971 | -0.03183 | -0.0079871 | 1.5916e-05 | 9.942e-06 | 0.047562 | 0.047562 | 0.047562 | 0.99643 | -0.068538 | 0.99589 | -0.079019 | 13.0666
47 | 0.0067961 | 0.0017033 | -0.0067948 | -0.0017029 | 1.2795e-06 | 3.8747e-07 | 0.010149 | 0.010149 | 0.010149 | 0.99643 | -0.068538 | 0.99623 | -0.072491 | 2.7882
48 | 0.19869 | 0.050925 | -0.19823 | -0.050631 | 0.00046002 | 0.00029368 | 0.29667 | 0.29667 | 0.29667 | 0.99796 | -0.038575 | 0.99544 | -0.086457 | 40.7507
49 | 0.055109 | 0.013972 | -0.055027 | -0.01392 | 8.1732e-05 | 5.1888e-05 | 0.082227 | 0.082227 | 0.082227 | 0.99796 | -0.038575 | 0.99635 | -0.069482 | 22.5899
50 | 0.088649 | 0.022345 | -0.088508 | -0.022254 | 0.00014152 | 9.0295e-05 | 0.13259 | 0.13259 | 0.13259 | 0.9952 | -0.091938 | 0.99346 | -0.12536 | 36.4267
51 | 0.03183 | 0.0079871 | -0.031823 | -0.0079832 | 6.3301e-06 | 3.9542e-06 | 0.047562 | 0.047562 | 0.047562 | 0.99589 | -0.079019 | 0.99567 | -0.083191 | 13.0666
52 | 0.19659 | 0.05022 | -0.19628 | -0.050018 | 0.00031601 | 0.00020174 | 0.29421 | 0.29421 | 0.29421 | 0.99544 | -0.086457 | 0.99369 | -0.11976 | 40.4134
53 | 0.05375 | 0.0136 | -0.05374 | -0.013593 | 1.0005e-05 | 6.3494e-06 | 0.08032 | 0.08032 | 0.08032 | 0.99635 | -0.069482 | 0.99614 | -0.073362 | 22.0659
54 | 0.080754 | 0.020311 | -0.080662 | -0.020252 | 9.2084e-05 | 5.8717e-05 | 0.12098 | 0.12098 | 0.12098 | 0.99346 | -0.12536 | 0.99223 | -0.14926 | 33.236
55 | 0.024422 | 0.006128 | -0.024409 | -0.0061199 | 1.3262e-05 | 8.1424e-06 | 0.036501 | 0.036501 | 0.036501 | 0.99567 | -0.083191 | 0.99508 | -0.094585 | 10.0277
56 | 0.0074017 | 0.0018551 | -0.0074007 | -0.0018548 | 9.6738e-07 | 3.4497e-07 | 0.011062 | 0.011062 | 0.011062 | 0.99567 | -0.083191 | 0.99553 | -0.085934 | 3.039
57 | 0.19143 | 0.048804 | -0.1914 | -0.048785 | 3.0235e-05 | 1.93e-05 | 0.28696 | 0.28696 | 0.28696 | 0.99369 | -0.11976 | 0.99352 | -0.12304 | 39.4174
58 | 0.05374 | 0.013593 | -0.053636 | -0.013527 | 0.00010462 | 6.6396e-05 | 0.08032 | 0.08032 | 0.08032 | 0.99614 | -0.073362 | 0.99403 | -0.11402 | 22.066
59 | 0.040578 | 0.010188 | -0.040552 | -0.010172 | 2.6179e-05 | 1.6511e-05 | 0.060861 | 0.060861 | 0.060861 | 0.99223 | -0.14926 | 0.99153 | -0.1628 | 16.72
60 | 0.040083 | 0.010064 | -0.040077 | -0.01006 | 6.4798e-06 | 4.0854e-06 | 0.060118 | 0.060118 | 0.060118 | 0.99223 | -0.14926 | 0.99205 | -0.15265 | 16.516
61 | 0.066631 | 0.016821 | -0.066629 | -0.01682 | 1.933e-06 | 1.2306e-06 | 0.1008 | 0.1008 | 0.1008 | 0.98407 | -0.30512 | 0.98403 | -0.30572 | 27.6915
62 | -0.069102 | -0.01744 | 0.069228 | 0.017521 | 0.00012604 | 8.0277e-05 | 0.10453 | 0.10453 | 0.10453 | 0.98407 | -0.30512 | 0.98603 | -0.26711 | 28.7179
63 | 0.063185 | 0.015957 | -0.063138 | -0.015927 | 4.6747e-05 | 2.9745e-05 | 0.095589 | 0.095589 | 0.095589 | 0.98403 | -0.30572 | 0.98324 | -0.32117 | 26.2608
64 | -0.072143 | -0.018251 | 0.07215 | 0.018256 | 6.8187e-06 | 4.3444e-06 | 0.10893 | 0.10893 | 0.10893 | 0.98603 | -0.26711 | 0.98613 | -0.26514 | 29.9265
65 | 0.060897 | 0.015365 | -0.060846 | -0.015333 | 5.0986e-05 | 3.2428e-05 | 0.092197 | 0.092197 | 0.092197 | 0.98324 | -0.32117 | 0.98234 | -0.33867 | 25.3288
66 | -0.076417 | -0.019325 | 0.076498 | 0.019377 | 8.1259e-05 | 5.1798e-05 | 0.11537 | 0.11537 | 0.11537 | 0.98613 | -0.26514 | 0.98727 | -0.243 | 31.6953
67 | 0.056243 | 0.014179 | -0.056184 | -0.014142 | 5.908e-05 | 3.7537e-05 | 0.085226 | 0.085226 | 0.085226 | 0.98234 | -0.33867 | 0.98121 | -0.36065 | 23.4136
68 | -0.079703 | -0.02018 | 0.079773 | 0.020225 | 7.0167e-05 | 4.4741e-05 | 0.1202 | 0.1202 | 0.1202 | 0.98727 | -0.243 | 0.98822 | -0.22468 | 33.0225
69 | 0.051761 | 0.013033 | -0.051708 | -0.012999 | 5.3323e-05 | 3.3836e-05 | 0.078517 | 0.078517 | 0.078517 | 0.98121 | -0.36065 | 0.98011 | -0.38222 | 21.5707
70 | -0.084413 | -0.021388 | 0.084586 | 0.021498 | 0.00017307 | 0.0001104 | 0.12719 | 0.12719 | 0.12719 | 0.98822 | -0.22468 | 0.99043 | -0.1821 | 34.9418
71 | 0.015368 | 0.0038531 | -0.015363 | -0.0038506 | 4.3055e-06 | 2.4898e-06 | 0.023332 | 0.023332 | 0.023332 | 0.98011 | -0.38222 | 0.97981 | -0.3881 | 6.4099
72 | 0.03634 | 0.0091462 | -0.036326 | -0.0091376 | 1.3717e-05 | 8.6276e-06 | 0.055186 | 0.055186 | 0.055186 | 0.98011 | -0.38222 | 0.97971 | -0.39012 | 15.1609
73 | -0.025524 | -0.006409 | 0.025539 | 0.0064177 | 1.4206e-05 | 8.7766e-06 | 0.038848 | 0.038848 | 0.038848 | 0.97779 | -0.42768 | 0.97838 | -0.41602 | 10.6725
74 | 0.021018 | 0.0052795 | -0.021001 | -0.0052691 | 1.7071e-05 | 1.0368e-05 | 0.031989 | 0.03199 | 0.03199 | 0.97779 | -0.42768 | 0.97692 | -0.44471 | 8.7884
75 | -0.029361 | -0.0073758 | 0.02937 | 0.0073809 | 8.0931e-06 | 5.0437e-06 | 0.044662 | 0.044662 | 0.044662 | 0.97838 | -0.41602 | 0.97868 | -0.41025 | 12.2697
76 | 0.021001 | 0.0052691 | -0.02099 | -0.0052626 | 1.0683e-05 | 6.4885e-06 | 0.03199 | 0.03199 | 0.03199 | 0.97692 | -0.44471 | 0.97638 | -0.45539 | 8.7884
77 | -0.036291 | -0.0091156 | 0.036326 | 0.0091376 | 3.4887e-05 | 2.1944e-05 | 0.055186 | 0.055186 | 0.055186 | 0.97868 | -0.41025 | 0.97971 | -0.39012 | 15.1609
78 | 0.018041 | 0.0045235 | -0.018036 | -0.0045205 | 5.0294e-06 | 2.997e-06 | 0.027495 | 0.027495 | 0.027495 | 0.97638 | -0.45539 | 0.97608 | -0.46124 | 7.5537
79 | 0.010735 | 0.0026914 | -0.010732 | -0.0026897 | 3.3461e-06 | 1.7253e-06 | 0.016366 | 0.016366 | 0.016366 | 0.97608 | -0.46124 | 0.97575 | -0.46778 | 4.4962
80 | 0.0025188 | 0.00063062 | -0.0025184 | -0.00063118 | 3.4935e-07 | -5.6607e-07 | 0.0038396 | 0.0038399 | 0.0038399 | 0.97608 | -0.46124 | 0.97594 | -0.46415 | 1.0549
81 | 0.0074252 | 0.001861 | -0.0074247 | -0.0018608 | 4.9532e-07 | 1.8834e-07 | 0.011323 | 0.011323 | 0.011323 | 0.97575 | -0.46778 | 0.97568 | -0.46918 | 3.1108
82 | 0.012308 | 0.003085 | -0.012308 | -0.003085 | 7.238e-09 | 3.938e-09 | 0.018693 | 0.018693 | 0.018693 | 0.97981 | -0.3881 | 0.97981 | -0.38811 | 5.1354
83 | 0.017302 | 0.0043396 | -0.017296 | -0.0043365 | 5.262e-06 | 3.1001e-06 | 0.025983 | 0.025984 | 0.025984 | 0.99087 | -0.17391 | 0.99054 | -0.18029 | 7.1383
84 | 0.014187 | 0.0035571 | -0.014182 | -0.0035547 | 4.2782e-06 | 2.4148e-06 | 0.021312 | 0.021312 | 0.021312 | 0.99054 | -0.18029 | 0.99021 | -0.18662 | 5.855
85 | 0.012255 | 0.0030717 | -0.012253 | -0.0030705 | 2.2671e-06 | 1.2217e-06 | 0.018416 | 0.018416 | 0.018416 | 0.99021 | -0.18662 | 0.99001 | -0.1905 | 5.0593
86 | -0.0032949 | -0.00082579 | 0.0032949 | 0.00082578 | 8.4713e-09 | -5.9311e-09 | 0.0050051 | 0.0050051 | 0.0050051 | 0.97959 | -0.39237 | 0.9796 | -0.39231 | 1.375
87 | -0.0075301 | -0.0018872 | 0.0075316 | 0.0018878 | 1.5064e-06 | 5.7746e-07 | 0.011438 | 0.011438 | 0.011438 | 0.9796 | -0.39231 | 0.97981 | -0.38811 | 3.1424
88 | 0.0058805 | 0.0014735 | -0.0058798 | -0.0014734 | 7.6027e-07 | 1.4751e-07 | 0.0088031 | 0.0088032 | 0.0088032 | 0.994 | -0.11557 | 0.99386 | -0.11829 | 2.4185
89 | -0.0085811 | -0.0021503 | 0.0085826 | 0.002151 | 1.4733e-06 | 6.3425e-07 | 0.012846 | 0.012846 | 0.012846 | 0.994 | -0.11557 | 0.99418 | -0.11197 | 3.5291
90 | 0.002741 | 0.00068671 | -0.0027408 | -0.00068692 | 1.4939e-07 | -2.109e-07 | 0.0041038 | 0.0041039 | 0.0041039 | 0.99386 | -0.11829 | 0.9938 | -0.11943 | 1.1274
91 | -0.010874 | -0.0027254 | 0.010876 | 0.0027262 | 1.6664e-06 | 8.4893e-07 | 0.016276 | 0.016276 | 0.016276 | 0.99418 | -0.11197 | 0.99435 | -0.10875 | 4.4714
92 | -0.013515 | -0.0033862 | 0.013519 | 0.0033886 | 4.2321e-06 | 2.3505e-06 | 0.020224 | 0.020224 | 0.020224 | 0.99435 | -0.10875 | 0.99469 | -0.10218 | 5.5561
93 | 0.0026386 | 0.00066001 | -0.0026383 | -0.00066061 | 3.7794e-07 | -5.9657e-07 | 0.0039482 | 0.0039485 | 0.0039485 | 0.99435 | -0.10875 | 0.99419 | -0.11176 | 1.0848
94 | -0.016807 | -0.0042126 | 0.016808 | 0.0042134 | 1.222e-06 | 7.1514e-07 | 0.025143 | 0.025143 | 0.025143 | 0.99469 | -0.10218 | 0.99477 | -0.10065 | 6.9074
95 | 0.0026383 | 0.00066061 | -0.0026381 | -0.00066094 | 2.0892e-07 | -3.2961e-07 | 0.0039485 | 0.0039487 | 0.0039487 | 0.99419 | -0.11176 | 0.99411 | -0.11343 | 1.0848
96 | -0.016808 | -0.0042134 | 0.016812 | 0.0042156 | 3.8912e-06 | 2.2772e-06 | 0.025143 | 0.025143 | 0.025143 | 0.99477 | -0.10065 | 0.99502 | -0.095797 | 6.9074
97 | 0.0026381 | 0.00066094 | -0.0026379 | -0.00066113 | 1.209e-07 | -1.9068e-07 | 0.0039487 | 0.0039488 | 0.0039488 | 0.99411 | -0.11343 | 0.99406 | -0.11439 | 1.0848
98 | -0.021001 | -0.0052654 | 0.021002 | 0.0052661 | 1.2125e-06 | 7.334e-07 | 0.031407 | 0.031407 | 0.031407 | 0.99502 | -0.095797 | 0.99508 | -0.094585 | 8.6282
99 | 0.0038995 | 0.00097693 | -0.0038993 | -0.00097698 | 1.2646e-07 | -4.5299e-08 | 0.0058609 | 0.0058609 | 0.0058609 | 0.99001 | -0.1905 | 0.98998 | -0.19119 | 1.6101
100 | 0.002249 | 0.00056335 | -0.0022488 | -0.00056361 | 1.1233e-07 | -2.6514e-07 | 0.0033803 | 0.0033804 | 0.0033804 | 0.98998 | -0.19119 | 0.98992 | -0.19223 | 0.92868
101 | 0.050841 | 0.012827 | -0.050798 | -0.012799 | 4.3914e-05 | 2.7844e-05 | 0.076138 | 0.076138 | 0.076138 | 0.99403 | -0.11402 | 0.99309 | -0.13208 | 20.917
102 | 0.04762 | 0.012002 | -0.047586 | -0.011981 | 3.4405e-05 | 2.1786e-05 | 0.071377 | 0.071377 | 0.071377 | 0.99309 | -0.13208 | 0.9923 | -0.14719 | 19.609
103 | -0.0031503 | -0.00078953 | 0.0031504 | 0.00078944 | 9.6443e-08 | -8.6386e-08 | 0.0047301 | 0.0047301 | 0.0047301 | 0.99101 | -0.17213 | 0.99105 | -0.17149 | 1.2995
104 | -0.04753 | -0.011946 | 0.047586 | 0.011981 | 5.5198e-05 | 3.4954e-05 | 0.071377 | 0.071377 | 0.071377 | 0.99105 | -0.17149 | 0.9923 | -0.14719 | 19.609
105 | 0.04438 | 0.011156 | -0.044321 | -0.011119 | 5.8871e-05 | 3.7223e-05 | 0.066647 | 0.066647 | 0.066647 | 0.99105 | -0.17149 | 0.98961 | -0.19931 | 18.3096
106 | -0.0017277 | -0.00043301 | 0.0017279 | 0.00043245 | 1.2737e-07 | -5.6252e-07 | 0.0026006 | 0.0026003 | 0.0026006 | 0.9886 | -0.21907 | 0.98867 | -0.21752 | 0.71444
107 | -0.0073105 | -0.0018316 | 0.0073115 | 0.0018319 | 9.9754e-07 | 3.5659e-07 | 0.011003 | 0.011002 | 0.011003 | 0.98867 | -0.21752 | 0.98882 | -0.21466 | 3.0227
108 | -0.041637 | -0.010435 | 0.041667 | 0.010454 | 3.0471e-05 | 1.9236e-05 | 0.062656 | 0.062656 | 0.062656 | 0.98882 | -0.21466 | 0.98961 | -0.19931 | 17.2132
109 | -0.014034 | -0.0035171 | 0.014034 | 0.0035174 | 3.7207e-07 | 2.094e-07 | 0.021084 | 0.021084 | 0.021084 | 0.99041 | -0.18449 | 0.99044 | -0.18393 | 5.7924
110 | -0.025016 | -0.0062697 | 0.025027 | 0.0062764 | 1.0943e-05 | 6.7375e-06 | 0.037583 | 0.037583 | 0.037583 | 0.99044 | -0.18393 | 0.99091 | -0.17475 | 10.3251
111 | 0.032289 | 0.0081007 | -0.032273 | -0.0080908 | 1.5856e-05 | 9.9159e-06 | 0.04846 | 0.04846 | 0.04846 | 0.99153 | -0.1628 | 0.991 | -0.1731 | 13.3132
112 | 0.011968 | 0.0030002 | -0.011966 | -0.002999 | 2.2594e-06 | 1.2047e-06 | 0.017952 | 0.017952 | 0.017952 | 0.99205 | -0.15265 | 0.99185 | -0.15661 | 4.9318
113 | 0.028109 | 0.0070598 | -0.028079 | -0.0070414 | 2.9612e-05 | 1.8379e-05 | 0.042167 | 0.042167 | 0.042167 | 0.99205 | -0.15265 | 0.99091 | -0.17475 | 11.5843
114 | 0.025226 | 0.0063246 | -0.025226 | -0.0063245 | 8.0355e-08 | 4.9503e-08 | 0.037879 | 0.037879 | 0.037879 | 0.991 | -0.1731 | 0.99099 | -0.17317 | 10.4062
115 | 0.0090492 | 0.002268 | -0.0090486 | -0.0022678 | 5.9579e-07 | 2.7006e-07 | 0.013576 | 0.013576 | 0.013576 | 0.99185 | -0.15661 | 0.99178 | -0.158 | 3.7297
116 | 0.022173 | 0.0055595 | -0.022172 | -0.0055589 | 1.0063e-06 | 6.1287e-07 | 0.033295 | 0.033295 | 0.033295 | 0.99099 | -0.17317 | 0.99094 | -0.17412 | 9.147
117 | 0.0030308 | 0.00075957 | -0.0030308 | -0.00075959 | 2.5883e-08 | -2.6508e-08 | 0.0045473 | 0.0045473 | 0.0045473 | 0.99178 | -0.158 | 0.99177 | -0.15818 | 1.2493
118 | 0.018147 | 0.00455 | -0.018141 | -0.0045466 | 5.8411e-06 | 3.4682e-06 | 0.027251 | 0.027251 | 0.027251 | 0.99094 | -0.17412 | 0.99059 | -0.18088 | 7.4865
119 | 0.0075782 | 0.0018991 | -0.0075781 | -0.0018991 | 9.6028e-08 | 3.6022e-08 | 0.011384 | 0.011384 | 0.011384 | 0.99056 | -0.18163 | 0.99054 | -0.18189 | 3.1274
120 | -0.010566 | -0.0026479 | 0.010566 | 0.0026481 | 3.769e-07 | 1.8986e-07 | 0.015872 | 0.015872 | 0.015872 | 0.99056 | -0.18163 | 0.99059 | -0.18088 | 4.3604
121 | 0.0043454 | 0.0010889 | -0.004345 | -0.001089 | 3.7211e-07 | -6.1575e-08 | 0.0065277 | 0.0065278 | 0.0065278 | 0.99054 | -0.18189 | 0.99045 | -0.18369 | 1.7934

## res_trafo
| p_hv_mw | q_hv_mvar | p_lv_mw | q_lv_mvar | pl_mw | ql_mvar | i_hv_ka | i_lv_ka | vm_hv_pu | va_hv_degree | vm_lv_pu | va_lv_degree | loading_percent
0 | -1.2729e-15 | -1.3162e-15 | 0.00165 | 1.2699e-07 | 0.00165 | 1.2699e-07 | 5.2857e-17 | 0.0023815 | 0.99998 | 149.9956 | 1 | 0 | 0.2619

## res_ext_grid
| p_mw | q_mvar
0 | 0.43114 | 0.10951

## res_load
| p_mw | q_mvar
0 | 0.0035281 | 0.00088422
1 | 0.003825 | 0.00095863
2 | 0.0035762 | 0.00089629
3 | 0.0036519 | 0.00091524
4 | 0.0010135 | 0.000254
5 | 0.0021087 | 0.0005285
6 | 0.0023959 | 0.00060048
7 | 0.0058462 | 0.0014652
8 | 0.0047516 | 0.0011909
9 | 0.0025147 | 0.00063024
10 | 0.0029875 | 0.00074875
11 | 0.0026152 | 0.00065542
12 | 0.0021944 | 0.00054996
13 | 0.0053343 | 0.0013369
14 | 0.0035018 | 0.00087763
15 | 0.0035545 | 0.00089084
16 | 0.0030256 | 0.0007583
17 | 0.0042238 | 0.0010586
18 | 0.0023092 | 0.00057873
19 | 0.0038655 | 0.00096879
20 | 0.0032888 | 0.00082425
21 | 0.0030273 | 0.00075872
22 | 0.0018918 | 0.00047413
23 | 0.0027205 | 0.00068182
24 | 0.0024439 | 0.00061251
25 | 0.004666 | 0.0011694
26 | 0.0047754 | 0.0011968
27 | 0.0033654 | 0.00084345
28 | 0.0016778 | 0.0004205
29 | 0.0031462 | 0.00078852
30 | 0.012712 | 0.0031859
31 | 0.014032 | 0.0035168
32 | 0.0075536 | 0.0018931
33 | 0.0067948 | 0.0017029
34 | 0.0016432 | 0.00041182
35 | 0.0012771 | 0.00032008
36 | 0.0077542 | 0.0019434
37 | 0.0048419 | 0.0012135
38 | 0.0074007 | 0.0018548
39 | 0.0024709 | 0.00061925
40 | 0.003444 | 0.00086316
41 | 0.0029152 | 0.00073062
42 | 0.0022417 | 0.00056181
43 | 0.0042669 | 0.0010694
44 | 0.0046022 | 0.0011534
45 | 0.0032052 | 0.0008033
46 | 0.0044235 | 0.0011086
47 | 0.0046397 | 0.0011628
48 | 0.0045066 | 0.0011295
49 | 0.0038228 | 0.00095809
50 | 0.0069218 | 0.0017348
51 | 0.0029491 | 0.00073912
52 | 0.0047819 | 0.0011985
53 | 0.0033066 | 0.00082872
54 | 0.0025184 | 0.00063118
55 | 0.0030548 | 0.00076561
56 | 0.0074247 | 0.0018608
57 | 0.00075944 | 0.00019033
58 | 0.0025522 | 0.00063964
59 | 0.0031098 | 0.00077938
60 | 0.0019272 | 0.00048301
61 | 0.0032949 | 0.00082579
62 | 0.0042352 | 0.0010614
63 | 0.0047769 | 0.0011972
64 | 0.0027006 | 0.00067683
65 | 0.0031388 | 0.00078665
66 | 0.0022918 | 0.00057438
67 | 0.0027408 | 0.00068692
68 | 0.0032881 | 0.00082407
69 | 0.0041886 | 0.0010498
70 | 0.0026379 | 0.00066113
71 | 0.0034066 | 0.00085377
72 | 0.0083532 | 0.0020935
73 | 0.0016504 | 0.00041363
74 | 0.0022488 | 0.00056361
75 | 0.0027941 | 0.00070026
76 | 0.0031775 | 0.00079635
77 | 0.0031503 | 0.00078953
78 | 0.0017277 | 0.00043301
79 | 0.0055826 | 0.0013991
80 | 0.034325 | 0.0086027
81 | 0.0026543 | 0.00066522
82 | 0.014034 | 0.0035171
83 | 0.010982 | 0.0027523
84 | 0.0082631 | 0.0020709
85 | 0.0070471 | 0.0017662
86 | 0.0029166 | 0.00073096
87 | 0.0030524 | 0.000765
88 | 0.0030527 | 0.00076507
89 | 0.0060177 | 0.0015082
90 | 0.0040253 | 0.0010088
91 | 0.0030308 | 0.00075959
92 | 0.0029876 | 0.00074875
93 | 0.0032327 | 0.00081018
94 | 0.0075751 | 0.0018985
95 | 0.004345 | 0.001089

## dtypes
| element | column | dtype
0 | bus | name | object
1 | bus | vn_kv | float64
2 | bus | type | object
3 | bus | zone | object
4 | bus | in_service | bool
5 | load | name | object
6 | load | bus | uint32
7 | load | p_mw | float64
8 | load | q_mvar | float64
9 | load | const_z_percent | float64
10 | load | const_i_percent | float64
11 | load | sn_mva | float64
12 | load | scaling | float64
13 | load | in_service | bool
14 | load | type | object
15 | ext_grid | name | object
16 | ext_grid | bus | uint32
17 | ext_grid | vm_pu | float64
18 | ext_grid | va_degree | float64
19 | ext_grid | slack_weight | float64
20 | ext_grid | in_service | bool
21 | line | name | object
22 | line | std_type | object
23 | line | from_bus | uint32
24 | line | to_bus | uint32
25 | line | length_km | float64
26 | line | r_ohm_per_km | float64
27 | line | x_ohm_per_km | float64
28 | line | c_nf_per_km | float64
29 | line | g_us_per_km | float64
30 | line | max_i_ka | float64
31 | line | df | float64
32 | line | parallel | uint32
33 | line | type | object
34 | line | in_service | bool
35 | trafo | name | object
36 | trafo | std_type | object
37 | trafo | hv_bus | uint32
38 | trafo | lv_bus | uint32
39 | trafo | sn_mva | float64
40 | trafo | vn_hv_kv | float64
41 | trafo | vn_lv_kv | float64
42 | trafo | vk_percent | float64
43 | trafo | vkr_percent | float64
44 | trafo | pfe_kw | float64
45 | trafo | i0_percent | float64
46 | trafo | shift_degree | float64
47 | trafo | tap_side | object
48 | trafo | tap_neutral | int32
49 | trafo | tap_min | int32
50 | trafo | tap_max | int32
51 | trafo | tap_step_percent | float64
52 | trafo | tap_step_degree | float64
53 | trafo | tap_pos | int32
54 | trafo | tap_phase_shifter | bool
55 | trafo | parallel | uint32
56 | trafo | df | float64
57 | trafo | in_service | bool
58 | line_geodata | coords | object
59 | bus_geodata | x | float64
60 | bus_geodata | y | float64
61 | bus_geodata | coords | object
62 | res_bus | vm_pu | float64
63 | res_bus | va_degree | float64
64 | res_bus | p_mw | float64
65 | res_bus | q_mvar | float64
66 | res_line | p_from_mw | float64
67 | res_line | q_from_mvar | float64
68 | res_line | p_to_mw | float64
69 | res_line | q_to_mvar | float64
70 | res_line | pl_mw | float64
71 | res_line | ql_mvar | float64
72 | res_line | i_from_ka | float64
73 | res_line | i_to_ka | float64
74 | res_line | i_ka | float64
75 | res_line | vm_from_pu | float64
76 | res_line | va_from_degree | float64
77 | res_line | vm_to_pu | float64
78 | res_line | va_to_degree | float64
79 | res_line | loading_percent | float64
80 | res_trafo | p_hv_mw | float64
81 | res_trafo | q_hv_mvar | float64
82 | res_trafo | p_lv_mw | float64
83 | res_trafo | q_lv_mvar | float64
84 | res_trafo | pl_mw | float64
85 | res_trafo | ql_mvar | float64
86 | res_trafo | i_hv_ka | float64
87 | res_trafo | i_lv_ka | float64
88 | res_trafo | vm_hv_pu | float64
89 | res_trafo | va_hv_degree | float64
90 | res_trafo | vm_lv_pu | float64
91 | res_trafo | va_lv_degree | float64
92 | res_trafo | loading_percent | float64
93 | res_ext_grid | p_mw | float64
94 | res_ext_grid | q_mvar | float64
95 | res_load | p_mw | float64
96 | res_load | q_mvar | float64

## parameters
| version | format_version | converged | OPF_converged | name | f_hz | sn_mva
0 | 2.14.6 | 2.14.0 | TRUE | FALSE |  | 50 | 1