## bus
| name | vn_kv | type | zone | in_service
0 | bus_LV_161-25_0_2_node_0 | 0.4 | n |  | TRUE
1 | bus_LV_161-25_0_2_node_1 | 0.4 | n |  | TRUE
2 | bus_LV_161-25_0_2_node_2 | 0.4 | n |  | TRUE
3 | bus_LV_161-25_0_2_node_4 | 0.4 | n |  | TRUE
4 | bus_LV_161-25_0_2_node_12 | 0.4 | n |  | TRUE
5 | bus_LV_161-25_0_2_node_53 | 0.4 | n |  | TRUE
6 | bus_LV_161-25_0_2_node_52 | 0.4 | n |  | TRUE
7 | bus_LV_161-25_0_2_node_5 | 0.4 | n |  | TRUE
8 | bus_LV_161-25_0_2_node_6 | 0.4 | n |  | TRUE
9 | bus_LV_161-25_0_2_node_55 | 0.4 | n |  | TRUE
10 | bus_LV_161-25_0_2_node_48 | 0.4 | n |  | TRUE
11 | bus_LV_161-25_0_2_node_8 | 0.4 | n |  | TRUE
12 | bus_LV_161-25_0_2_node_10 | 0.4 | n |  | TRUE
13 | bus_LV_161-25_0_2_node_23 | 0.4 | n |  | TRUE
14 | bus_LV_161-25_0_2_node_24 | 0.4 | n |  | TRUE
15 | bus_LV_161-25_0_2_node_11 | 0.4 | n |  | TRUE
16 | bus_LV_161-25_0_2_node_22 | 0.4 | n |  | TRUE
17 | bus_LV_161-25_0_2_node_25 | 0.4 | n |  | TRUE
18 | bus_LV_161-25_0_2_node_54 | 0.4 | n |  | TRUE
19 | bus_LV_161-25_0_2_node_47 | 0.4 | n |  | TRUE
20 | bus_LV_161-25_0_2_node_49 | 0.4 | n |  | TRUE
21 | bus_LV_161-25_0_2_node_50 | 0.4 | n |  | TRUE
22 | bus_LV_161-25_0_2_node_21 | 0.4 | n |  | TRUE
23 | bus_LV_161-25_0_2_node_15 | 0.4 | n |  | TRUE
24 | bus_LV_161-25_0_2_node_13 | 0.4 | n |  | TRUE
25 | bus_LV_161-25_0_2_node_14 | 0.4 | n |  | TRUE
26 | bus_LV_161-25_0_2_node_16 | 0.4 | n |  | TRUE
27 | bus_LV_161-25_0_2_node_43 | 0.4 | n |  | TRUE
28 | bus_LV_161-25_0_2_node_17 | 0.4 | n |  | TRUE
29 | bus_LV_161-25_0_2_node_40 | 0.4 | n |  | TRUE
30 | bus_LV_161-25_0_2_node_36 | 0.4 | n |  | TRUE
31 | bus_LV_161-25_0_2_node_19 | 0.4 | n |  | TRUE
32 | bus_LV_161-25_0_2_node_38 | 0.4 | n |  | TRUE
33 | bus_LV_161-25_0_2_node_20 | 0.4 | n |  | TRUE
34 | bus_LV_161-25_0_2_node_69 | 0.4 | n |  | TRUE
35 | bus_LV_161-25_0_2_node_46 | 0.4 | n |  | TRUE
36 | bus_LV_161-25_0_2_node_41 | 0.4 | n |  | TRUE
37 | bus_LV_161-25_0_2_node_37 | 0.4 | n |  | TRUE
38 | bus_LV_161-25_0_2_node_29 | 0.4 | n |  | TRUE
39 | bus_LV_161-25_0_2_node_32 | 0.4 | n |  | TRUE
40 | bus_LV_161-25_0_2_node_27 | 0.4 | n |  | TRUE
41 | bus_LV_161-25_0_2_node_35 | 0.4 | n |  | TRUE
42 | bus_LV_161-25_0_2_node_65 | 0.4 | n |  | TRUE
43 | bus_LV_161-25_0_2_node_58 | 0.4 | n |  | TRUE
44 | bus_LV_161-25_0_2_node_28 | 0.4 | n |  | TRUE
45 | bus_LV_161-25_0_2_node_31 | 0.4 | n |  | TRUE
46 | bus_LV_161-25_0_2_node_30 | 0.4 | n |  | TRUE
47 | bus_LV_161-25_0_2_node_61 | 0.4 | n |  | TRUE
48 | bus_LV_161-25_0_2_node_60 | 0.4 | n |  | TRUE
49 | bus_LV_161-25_0_2_node_67 | 0.4 | n |  | TRUE
50 | bus_LV_161-25_0_2_node_64 | 0.4 | n |  | TRUE
51 | bus_LV_161-25_0_2_node_56 | 0.4 | n |  | TRUE
52 | bus_LV_161-25_0_2_node_39 | 0.4 | n |  | TRUE
53 | bus_LV_161-25_0_2_node_45 | 0.4 | n |  | TRUE
54 | bus_LV_161-25_0_2_node_42 | 0.4 | n |  | TRUE
55 | bus_LV_161-25_0_2_node_44 | 0.4 | n |  | TRUE
56 | bus_LV_161-25_0_2_node_59 | 0.4 | n |  | TRUE
57 | bus_LV_161-25_0_2_node_62 | 0.4 | n |  | TRUE
58 | bus_LV_161-25_0_2_node_57 | 0.4 | n |  | TRUE
59 | bus_LV_161-25_0_2_node_63 | 0.4 | n |  | TRUE
60 | bus_LV_161-25_0_2_node_66 | 0.4 | n |  | TRUE
61 | bus_MV_493_0_node_12 | 20 | n |  | TRUE

## load
| name | bus | p_mw | q_mvar | const_z_percent | const_i_percent | sn_mva | scaling | in_service | type
0 | LV_161-25_0_2_load_0 | 0 | 0.015236 | 0.0038186 | 0 | 0 |  | 1 | TRUE | wye
1 | LV_161-25_0_2_load_1 | 1 | 0.004232 | 0.0010606 | 0 | 0 |  | 1 | TRUE | wye
2 | LV_161-25_0_2_load_52 | 6 | 0.0085735 | 0.0021487 | 0 | 0 |  | 1 | TRUE | wye
3 | LV_161-25_0_2_load_55 | 9 | 0.0015832 | 0.00039679 | 0 | 0 |  | 1 | TRUE | wye
4 | LV_161-25_0_2_load_48 | 10 | 0.0024003 | 0.00060156 | 0 | 0 |  | 1 | TRUE | wye
5 | LV_161-25_0_2_load_23 | 13 | 0.0047099 | 0.0011804 | 0 | 0 |  | 1 | TRUE | wye
6 | LV_161-25_0_2_load_24 | 14 | 0.0083944 | 0.0021038 | 0 | 0 |  | 1 | TRUE | wye
7 | LV_161-25_0_2_load_22 | 16 | 0.04122 | 0.010331 | 0 | 0 |  | 1 | TRUE | wye
8 | LV_161-25_0_2_load_25 | 17 | 0.062231 | 0.015597 | 0 | 0 |  | 1 | TRUE | wye
9 | LV_161-25_0_2_load_54 | 18 | 0.011511 | 0.0028849 | 0 | 0 |  | 1 | TRUE | wye
10 | LV_161-25_0_2_load_47 | 19 | 0.012911 | 0.0032359 | 0 | 0 |  | 1 | TRUE | wye
11 | LV_161-25_0_2_load_50 | 21 | 0.0069792 | 0.0017492 | 0 | 0 |  | 1 | TRUE | wye
12 | LV_161-25_0_2_load_13 | 24 | 0.0046195 | 0.0011577 | 0 | 0 |  | 1 | TRUE | wye
13 | LV_161-25_0_2_load_16 | 26 | 0.03523 | 0.0088294 | 0 | 0 |  | 1 | TRUE | wye
14 | LV_161-25_0_2_load_40 | 29 | 0.0025058 | 0.000628 | 0 | 0 |  | 1 | TRUE | wye
15 | LV_161-25_0_2_load_36 | 30 | 0.0024666 | 0.00061818 | 0 | 0 |  | 1 | TRUE | wye
16 | LV_161-25_0_2_load_38 | 32 | 0.0005573 | 0.00013967 | 0 | 0 |  | 1 | TRUE | wye
17 | LV_161-25_0_2_load_69 | 34 | 0.0029269 | 0.00073356 | 0 | 0 |  | 1 | TRUE | wye
18 | LV_161-25_0_2_load_46 | 35 | 0.066562 | 0.016682 | 0 | 0 |  | 1 | TRUE | wye
19 | LV_161-25_0_2_load_41 | 36 | 0.019966 | 0.0050041 | 0 | 0 |  | 1 | TRUE | wye
20 | LV_161-25_0_2_load_32 | 39 | 0.002858 | 0.00071629 | 0 | 0 |  | 1 | TRUE | wye
21 | LV_161-25_0_2_load_27 | 40 | 0.0045763 | 0.0011469 | 0 | 0 |  | 1 | TRUE | wye
22 | LV_161-25_0_2_load_65 | 42 | 0.00089536 | 0.0002244 | 0 | 0 |  | 1 | TRUE | wye
23 | LV_161-25_0_2_load_58 | 43 | 0.0013831 | 0.00034663 | 0 | 0 |  | 1 | TRUE | wye
24 | LV_161-25_0_2_load_61 | 47 | 0.00075033 | 0.00018805 | 0 | 0 |  | 1 | TRUE | wye
25 | LV_161-25_0_2_load_60 | 48 | 0.0012328 | 0.00030897 | 0 | 0 |  | 1 | TRUE | wye
26 | LV_161-25_0_2_load_67 | 49 | 0.0014545 | 0.00036452 | 0 | 0 |  | 1 | TRUE | wye
27 | LV_161-25_0_2_load_56 | 51 | 0.00050575 | 0.00012675 | 0 | 0 |  | 1 | TRUE | wye
28 | LV_161-25_0_2_load_39 | 52 | 0.0047044 | 0.001179 | 0 | 0 |  | 1 | TRUE | wye
29 | LV_161-25_0_2_load_45 | 53 | 0.00064831 | 0.00016248 | 0 | 0 |  | 1 | TRUE | wye
30 | LV_161-25_0_2_load_44 | 55 | 0.00074293 | 0.00018619 | 0 | 0 |  | 1 | TRUE | wye
31 | LV_161-25_0_2_load_62 | 57 | 0.00073498 | 0.0001842 | 0 | 0 |  | 1 | TRUE | wye
32 | LV_161-25_0_2_load_57 | 58 | 0.0007347 | 0.00018413 | 0 | 0 |  | 1 | TRUE | wye
33 | LV_161-25_0_2_load_63 | 59 | 0.00288 | 0.00072181 | 0 | 0 |  | 1 | TRUE | wye
34 | LV_161-25_0_2_load_66 | 60 | 0.0014541 | 0.00036442 | 0 | 0 |  | 1 | TRUE | wye

## ext_grid
| name | bus | vm_pu | va_degree | slack_weight | in_service
0 |  | 17 | 1 | 0 | 1 | TRUE

## line
| name | std_type | from_bus | to_bus | length_km | r_ohm_per_km | x_ohm_per_km | c_nf_per_km | g_us_per_km | max_i_ka | df | parallel | type | in_service
0 | LV_161-25_0_2_line_0 |  | 0 | 1 | 0.0047749 | 0.125 | 0.08 | 261 | 0 | 0.364 | 1 | 1 | cs | TRUE
1 | LV_161-25_0_2_line_1 |  | 0 | 2 | 0.022633 | 0.125 | 0.08 | 261 | 0 | 0.364 | 1 | 1 | cs | TRUE
2 | LV_161-25_0_2_line_2 |  | 2 | 3 | 0.017226 | 0.125 | 0.08 | 261 | 0 | 0.364 | 1 | 1 | cs | TRUE
3 | LV_161-25_0_2_line_3 |  | 2 | 4 | 0.075125 | 0.125 | 0.08 | 261 | 0 | 0.364 | 1 | 1 | cs | TRUE
4 | LV_161-25_0_2_line_4 |  | 3 | 5 | 0.014522 | 0.125 | 0.08 | 261 | 0 | 0.364 | 1 | 1 | cs | TRUE
5 | LV_161-25_0_2_line_5 |  | 3 | 6 | 0.0084287 | 0.125 | 0.08 | 261 | 0 | 0.364 | 1 | 1 | cs | TRUE
6 | LV_161-25_0_2_line_6 |  | 4 | 17 | 0.0030238 | 0.125 | 0.08 | 261 | 0 | 0.364 | 1 | 2 | cs | TRUE
7 | LV_161-25_0_2_line_7 |  | 4 | 15 | 0.007493 | 0.125 | 0.08 | 261 | 0 | 0.364 | 1 | 2 | cs | TRUE
8 | LV_161-25_0_2_line_8 |  | 5 | 18 | 0.052409 | 0.125 | 0.08 | 261 | 0 | 0.364 | 1 | 1 | cs | TRUE
9 | LV_161-25_0_2_line_9 |  | 6 | 7 | 0.019976 | 0.125 | 0.08 | 261 | 0 | 0.364 | 1 | 1 | cs | TRUE
10 | LV_161-25_0_2_line_10 |  | 7 | 8 | 0.058937 | 0.125 | 0.08 | 261 | 0 | 0.364 | 1 | 1 | cs | TRUE
11 | LV_161-25_0_2_line_11 |  | 8 | 9 | 0.01968 | 0.125 | 0.08 | 261 | 0 | 0.364 | 1 | 1 | cs | TRUE
12 | LV_161-25_0_2_line_12 |  | 8 | 10 | 0.012836 | 0.125 | 0.08 | 261 | 0 | 0.364 | 1 | 1 | cs | TRUE
13 | LV_161-25_0_2_line_13 |  | 10 | 19 | 0.012732 | 0.125 | 0.08 | 261 | 0 | 0.364 | 1 | 1 | cs | TRUE
14 | LV_161-25_0_2_line_14 |  | 11 | 12 | 0.010693 | 0.125 | 0.08 | 261 | 0 | 0.364 | 1 | 1 | cs | TRUE
15 | LV_161-25_0_2_line_15 |  | 11 | 13 | 0.049606 | 0.125 | 0.08 | 261 | 0 | 0.364 | 1 | 1 | cs | TRUE
16 | LV_161-25_0_2_line_16 |  | 12 | 14 | 0.015256 | 0.125 | 0.08 | 261 | 0 | 0.364 | 1 | 1 | cs | TRUE
17 | LV_161-25_0_2_line_17 |  | 14 | 22 | 0.018413 | 0.125 | 0.08 | 261 | 0 | 0.364 | 1 | 1 | cs | TRUE
18 | LV_161-25_0_2_line_18 |  | 15 | 16 | 0.047719 | 0.125 | 0.08 | 261 | 0 | 0.364 | 1 | 2 | cs | TRUE
19 | LV_161-25_0_2_line_19 |  | 16 | 23 | 0.015943 | 0.125 | 0.08 | 261 | 0 | 0.364 | 1 | 2 | cs | TRUE
20 | LV_161-25_0_2_line_20 |  | 19 | 20 | 0.057073 | 0.125 | 0.08 | 261 | 0 | 0.364 | 1 | 1 | cs | TRUE
21 | LV_161-25_0_2_line_21 |  | 20 | 21 | 0.024316 | 0.125 | 0.08 | 261 | 0 | 0.364 | 1 | 1 | cs | TRUE
22 | LV_161-25_0_2_line_22 |  | 22 | 23 | 0.003788 | 0.125 | 0.08 | 261 | 0 | 0.364 | 1 | 1 | cs | TRUE
23 | LV_161-25_0_2_line_23 |  | 23 | 24 | 0.024619 | 0.125 | 0.08 | 261 | 0 | 0.364 | 1 | 2 | cs | TRUE
24 | LV_161-25_0_2_line_24 |  | 24 | 25 | 0.0045454 | 0.125 | 0.08 | 261 | 0 | 0.364 | 1 | 2 | cs | TRUE
25 | LV_161-25_0_2_line_25 |  | 25 | 26 | 0.058922 | 0.125 | 0.08 | 261 | 0 | 0.364 | 1 | 2 | cs | TRUE
26 | LV_161-25_0_2_line_26 |  | 26 | 27 | 0.018457 | 0.125 | 0.08 | 261 | 0 | 0.364 | 1 | 1 | cs | TRUE
27 | LV_161-25_0_2_line_27 |  | 27 | 35 | 0.045925 | 0.125 | 0.08 | 261 | 0 | 0.364 | 1 | 1 | cs | TRUE
28 | LV_161-25_0_2_line_28 |  | 27 | 36 | 0.05001 | 0.125 | 0.08 | 261 | 0 | 0.364 | 1 | 1 | cs | TRUE
29 | LV_161-25_0_2_line_29 |  | 28 | 29 | 0.017705 | 0.125 | 0.08 | 261 | 0 | 0.364 | 1 | 1 | cs | TRUE
30 | LV_161-25_0_2_line_30 |  | 28 | 30 | 0.017366 | 0.125 | 0.08 | 261 | 0 | 0.364 | 1 | 1 | cs | TRUE
31 | LV_161-25_0_2_line_31 |  | 29 | 31 | 0.041273 | 0.125 | 0.08 | 261 | 0 | 0.364 | 1 | 1 | cs | TRUE
32 | LV_161-25_0_2_line_32 |  | 31 | 32 | 0.042032 | 0.125 | 0.08 | 261 | 0 | 0.364 | 1 | 1 | cs | TRUE
33 | LV_161-25_0_2_line_33 |  | 31 | 33 | 0.14146 | 0.125 | 0.08 | 261 | 0 | 0.364 | 1 | 1 | cs | TRUE
34 | LV_161-25_0_2_line_34 |  | 32 | 37 | 0.027715 | 0.125 | 0.08 | 261 | 0 | 0.364 | 1 | 1 | cs | TRUE
35 | LV_161-25_0_2_line_35 |  | 33 | 34 | 0.041967 | 0.125 | 0.08 | 261 | 0 | 0.364 | 1 | 1 | cs | TRUE
36 | LV_161-25_0_2_line_36 |  | 35 | 45 | 0.025185 | 0.125 | 0.08 | 261 | 0 | 0.364 | 1 | 1 | cs | TRUE
37 | LV_161-25_0_2_line_37 |  | 36 | 54 | 0.049268 | 0.125 | 0.08 | 261 | 0 | 0.364 | 1 | 1 | cs | TRUE
38 | LV_161-25_0_2_line_38 |  | 37 | 52 | 0.028388 | 0.125 | 0.08 | 261 | 0 | 0.364 | 1 | 1 | cs | TRUE
39 | LV_161-25_0_2_line_39 |  | 38 | 39 | 0.027553 | 0.125 | 0.08 | 261 | 0 | 0.364 | 1 | 1 | cs | TRUE
40 | LV_161-25_0_2_line_40 |  | 38 | 40 | 0.032734 | 0.125 | 0.08 | 261 | 0 | 0.364 | 1 | 1 | cs | TRUE
41 | LV_161-25_0_2_line_41 |  | 40 | 44 | 0.022976 | 0.125 | 0.08 | 261 | 0 | 0.364 | 1 | 1 | cs | TRUE
42 | LV_161-25_0_2_line_42 |  | 41 | 42 | 0.04525 | 0.125 | 0.08 | 261 | 0 | 0.364 | 1 | 1 | cs | TRUE
43 | LV_161-25_0_2_line_43 |  | 41 | 43 | 0.016838 | 0.125 | 0.08 | 261 | 0 | 0.364 | 1 | 1 | cs | TRUE
44 | LV_161-25_0_2_line_44 |  | 43 | 51 | 0.02133 | 0.125 | 0.08 | 261 | 0 | 0.364 | 1 | 1 | cs | TRUE
45 | LV_161-25_0_2_line_45 |  | 44 | 45 | 0.010876 | 0.125 | 0.08 | 261 | 0 | 0.364 | 1 | 1 | cs | TRUE
46 | LV_161-25_0_2_line_46 |  | 45 | 46 | 0.009331 | 0.125 | 0.08 | 261 | 0 | 0.364 | 1 | 1 | cs | TRUE
47 | LV_161-25_0_2_line_47 |  | 46 | 47 | 0.03383 | 0.125 | 0.08 | 261 | 0 | 0.364 | 1 | 1 | cs | TRUE
48 | LV_161-25_0_2_line_48 |  | 47 | 48 | 0.020462 | 0.125 | 0.08 | 261 | 0 | 0.364 | 1 | 1 | cs | TRUE
49 | LV_161-25_0_2_line_49 |  | 49 | 50 | 0.0053251 | 0.125 | 0.08 | 261 | 0 | 0.364 | 1 | 1 | cs | TRUE
50 | LV_161-25_0_2_line_50 |  | 50 | 60 | 0.01375 | 0.125 | 0.08 | 261 | 0 | 0.364 | 1 | 1 | cs | TRUE
51 | LV_161-25_0_2_line_51 |  | 50 | 59 | 0.019978 | 0.125 | 0.08 | 261 | 0 | 0.364 | 1 | 1 | cs | TRUE
52 | LV_161-25_0_2_line_52 |  | 51 | 58 | 0.014774 | 0.125 | 0.08 | 261 | 0 | 0.364 | 1 | 1 | cs | TRUE
53 | LV_161-25_0_2_line_53 |  | 52 | 53 | 0.017348 | 0.125 | 0.08 | 261 | 0 | 0.364 | 1 | 1 | cs | TRUE
54 | LV_161-25_0_2_line_54 |  | 53 | 54 | 0.0052675 | 0.125 | 0.08 | 261 | 0 | 0.364 | 1 | 1 | cs | TRUE
55 | LV_161-25_0_2_line_55 |  | 54 | 55 | 0.010109 | 0.125 | 0.08 | 261 | 0 | 0.364 | 1 | 1 | cs | TRUE
56 | LV_161-25_0_2_line_56 |  | 55 | 56 | 0.01228 | 0.125 | 0.08 | 261 | 0 | 0.364 | 1 | 1 | cs | TRUE
57 | LV_161-25_0_2_line_57 |  | 56 | 57 | 0.028923 | 0.125 | 0.08 | 261 | 0 | 0.364 | 1 | 1 | cs | TRUE
58 | LV_161-25_0_2_line_58 |  | 56 | 58 | 0.032189 | 0.125 | 0.08 | 261 | 0 | 0.364 | 1 | 1 | cs | TRUE
59 | LV_161-25_0_2_line_59 |  | 57 | 59 | 0.0085012 | 0.125 | 0.08 | 261 | 0 | 0.364 | 1 | 1 | cs | TRUE

## trafo
| name | std_type | hv_bus | lv_bus | sn_mva | vn_hv_kv | vn_lv_kv | vk_percent | vkr_percent | pfe_kw | i0_percent | shift_degree | tap_side | tap_neutral | tap_min | tap_max | tap_step_percent | tap_step_degree | tap_pos | tap_phase_shifter | parallel | df | in_service
0 | LV_161-25_0_2_trafo_25 | 0.63 MVA 20/0.4 kV | 61 | 17 | 0.63 | 20 | 0.4 | 6 | 1.206 | 1.65 | 0.2619 | 150 | hv | 0 | -2 | 2 | 2.5 | 0 | 0 | FALSE | 1 | 1 | TRUE

## line_geodata
| x0 | y0 | x1 | y1 | x2 | y2 | x3 | y3 | x4 | y4 | x5 | y5 | x6 | y6 | x7 | y7 | x8 | y8 | x9 | y9 | x10 | y10
0 | 2688010.4508 | 1244573.2111 | 2688011.4443 | 1244572.7087 | 2688014.536 | 1244570.7469
1 | 2687990.1064 | 1244583.1221 | 2687999.1392 | 1244578.9308 | 2688010.4508 | 1244573.2111
2 | 2687990.1064 | 1244583.1221 | 2687977.2327 | 1244593.0274 | 2687976.393 | 1244593.5932
3 | 2687947.2218 | 1244534.4725 | 2687954.3917 | 1244535.1237 | 2687960.1354 | 1244543.782 | 2687960.9726 | 1244544.4059 | 2687966.9224 | 1244548.853 | 2687968.7746 | 1244550.3371 | 2687971.1881 | 1244551.685 | 2687973.1639 | 1244551.4586 | 2687979.2264 | 1244549.3247 | 2687986.2171 | 1244570.1993 | 2687990.1064 | 1244583.1221
4 | 2687976.393 | 1244593.5932 | 2687975.0419 | 1244592.4612 | 2687966.812 | 1244590.4154 | 2687962.5097 | 1244590.0514
5 | 2687976.393 | 1244593.5932 | 2687979.6458 | 1244600.0017 | 2687980.3661 | 1244601.0135
6 | 2687947.2218 | 1244534.4725 | 2687948.4473 | 1244532.3558 | 2687948.8616 | 1244531.953
7 | 2687945.7073 | 1244541.8111 | 2687947.2218 | 1244534.4725
8 | 2687962.5097 | 1244590.0514 | 2687945.0112 | 1244594.3396 | 2687911.4042 | 1244601.6491
9 | 2687994.3542 | 1244615.1644 | 2687989.9145 | 1244611.329 | 2687982.918 | 1244604.5981 | 2687980.3661 | 1244601.0135
10 | 2687986.8885 | 1244664.4902 | 2688004.447 | 1244623.5647 | 2688000.5614 | 1244622.1171 | 2687996.3296 | 1244620.5643 | 2687994.3542 | 1244615.1644
11 | 2687986.8885 | 1244664.4902 | 2687980.7674 | 1244683.1941
12 | 2687986.8885 | 1244664.4902 | 2687974.8657 | 1244659.995
13 | 2687962.9399 | 1244655.5361 | 2687974.8657 | 1244659.995
14 | 2687917.7653 | 1244565.9037 | 2687918.9605 | 1244576.5292
15 | 2687918.9605 | 1244576.5292 | 2687913.2638 | 1244579.9918 | 2687907.9342 | 1244582.1367 | 2687897.4759 | 1244585.6288 | 2687872.4565 | 1244593.2979
16 | 2687917.7653 | 1244565.9037 | 2687904.4169 | 1244558.516
17 | 2687888.3063 | 1244549.5996 | 2687904.4169 | 1244558.516
18 | 2687945.7073 | 1244541.8111 | 2687942.2351 | 1244541.5261 | 2687939.6695 | 1244541.766 | 2687933.9667 | 1244544.6169 | 2687925.8395 | 1244552.9693 | 2687921.5313 | 1244555.5518 | 2687919.9782 | 1244556.3183 | 2687918.4253 | 1244557.0736 | 2687914.3013 | 1244557.4239 | 2687908.3034 | 1244556.223 | 2687904.0037 | 1244553.8909
19 | 2687890.0266 | 1244546.2226 | 2687897.8073 | 1244550.5299 | 2687904.0037 | 1244553.8909
20 | 2687908.0102 | 1244650.4105 | 2687920.039 | 1244646.497 | 2687932.8771 | 1244646.1092 | 2687944.771 | 1244648.743 | 2687962.9399 | 1244655.5361
21 | 2687908.0102 | 1244650.4105 | 2687915.0498 | 1244673.6853
22 | 2687890.0266 | 1244546.2226 | 2687888.3063 | 1244549.5996
23 | 2687890.0266 | 1244546.2226 | 2687868.4806 | 1244534.3111
24 | 2687864.5026 | 1244532.1119 | 2687868.4806 | 1244534.3111
25 | 2687864.5026 | 1244532.1119 | 2687864.988 | 1244526.893 | 2687854.5204 | 1244513.1612 | 2687855.9361 | 1244509.9353 | 2687877.7799 | 1244485.3446
26 | 2687890.0377 | 1244471.5453 | 2687877.7799 | 1244485.3446
27 | 2687890.0377 | 1244471.5453 | 2687903.347 | 1244457.7545 | 2687917.095 | 1244443.4254 | 2687921.6887 | 1244438.2751
28 | 2687890.0377 | 1244471.5453 | 2687894.7639 | 1244453.0128 | 2687893.9743 | 1244449.6875 | 2687887.4347 | 1244448.8233 | 2687872.8745 | 1244433.8706
29 | 2687808.8727 | 1244497.8853 | 2687803.2822 | 1244498.2584 | 2687791.7245 | 1244494.6712
30 | 2687808.8727 | 1244497.8853 | 2687811.909 | 1244495.9621 | 2687816.8918 | 1244483.1229
31 | 2687752.3067 | 1244482.437 | 2687791.7245 | 1244494.6712
32 | 2687752.3067 | 1244482.437 | 2687761.4788 | 1244471.8982 | 2687783.9484 | 1244455.0905
33 | 2687696.0195 | 1244389.3583 | 2687699.0368 | 1244412.7424 | 2687704.3982 | 1244434.5044 | 2687715.0678 | 1244470.3775 | 2687716.3853 | 1244474.8113 | 2687721.5378 | 1244492.8008 | 2687739.4687 | 1244491.9876 | 2687748.6083 | 1244488.2422 | 2687752.3067 | 1244482.437
34 | 2687804.3113 | 1244436.4168 | 2687792.4831 | 1244448.7064 | 2687783.9484 | 1244455.0905
35 | 2687696.0195 | 1244389.3583 | 2687704.619 | 1244390.9643 | 2687732.1788 | 1244399.845 | 2687736.3617 | 1244401.1412
36 | 2687938.4527 | 1244419.4798 | 2687921.6887 | 1244438.2751
37 | 2687838.5032 | 1244398.5727 | 2687872.8745 | 1244433.8706
38 | 2687804.3113 | 1244436.4168 | 2687813.5922 | 1244426.2022 | 2687823.3596 | 1244415.3689
39 | 2687989.0193 | 1244424.1551 | 2688007.203 | 1244436.3671 | 2688012.7659 | 1244437.3504
40 | 2687989.0193 | 1244424.1551 | 2687964.407 | 1244402.5742
41 | 2687949.3517 | 1244419.9305 | 2687964.407 | 1244402.5742
42 | 2687924.6603 | 1244335.8802 | 2687893.4886 | 1244302.9941
43 | 2687924.6603 | 1244335.8802 | 2687912.1036 | 1244347.0983
44 | 2687896.0041 | 1244361.0264 | 2687897.187 | 1244360.4247 | 2687912.1036 | 1244347.0983
45 | 2687938.4527 | 1244419.4798 | 2687949.3517 | 1244419.9305
46 | 2687938.4527 | 1244419.4798 | 2687937.7821 | 1244410.174
47 | 2687937.7821 | 1244410.174 | 2687934.2226 | 1244404.0501 | 2687933.1917 | 1244391.5144 | 2687936.4 | 1244380.0424 | 2687937.8134 | 1244378.2832
48 | 2687952.4442 | 1244364.0945 | 2687942.1826 | 1244372.845 | 2687937.8134 | 1244378.2832
49 | 2687852.3867 | 1244325.6243 | 2687852.2149 | 1244320.3021
50 | 2687852.3867 | 1244325.6243 | 2687838.6499 | 1244326.2172
51 | 2687852.3867 | 1244325.6243 | 2687853.1246 | 1244345.5883
52 | 2687896.0041 | 1244361.0264 | 2687882.836 | 1244367.7247
53 | 2687823.3596 | 1244415.3689 | 2687834.976 | 1244402.4848
54 | 2687838.5032 | 1244398.5727 | 2687834.976 | 1244402.4848
55 | 2687838.5032 | 1244398.5727 | 2687845.2738 | 1244391.0655
56 | 2687854.507 | 1244382.987 | 2687846.2716 | 1244389.9591 | 2687845.2738 | 1244391.0655
57 | 2687854.507 | 1244382.987 | 2687853.4387 | 1244354.0838
58 | 2687854.507 | 1244382.987 | 2687867.5567 | 1244375.4969 | 2687882.836 | 1244367.7247
59 | 2687853.4387 | 1244354.0838 | 2687853.1246 | 1244345.5883

## bus_geodata
| x | y | coords
0 | 2688010.4508 | 1244573.2111
1 | 2688014.536 | 1244570.7469
2 | 2687990.1064 | 1244583.1221
3 | 2687976.393 | 1244593.5932
4 | 2687947.2218 | 1244534.4725
5 | 2687962.5097 | 1244590.0514
6 | 2687980.3661 | 1244601.0135
7 | 2687994.3542 | 1244615.1644
8 | 2687986.8885 | 1244664.4902
9 | 2687980.7674 | 1244683.1941
10 | 2687974.8657 | 1244659.995
11 | 2687918.9605 | 1244576.5292
12 | 2687917.7653 | 1244565.9037
13 | 2687872.4565 | 1244593.2979
14 | 2687904.4169 | 1244558.516
15 | 2687945.7073 | 1244541.8111
16 | 2687904.0037 | 1244553.8909
17 | 2687948.8616 | 1244531.953
18 | 2687911.4042 | 1244601.6491
19 | 2687962.9399 | 1244655.5361
20 | 2687908.0102 | 1244650.4105
21 | 2687915.0498 | 1244673.6853
22 | 2687888.3063 | 1244549.5996
23 | 2687890.0266 | 1244546.2226
24 | 2687868.4806 | 1244534.3111
25 | 2687864.5026 | 1244532.1119
26 | 2687877.7799 | 1244485.3446
27 | 2687890.0377 | 1244471.5453
28 | 2687808.8727 | 1244497.8853
29 | 2687791.7245 | 1244494.6712
30 | 2687816.8918 | 1244483.1229
31 | 2687752.3067 | 1244482.437
32 | 2687783.9484 | 1244455.0905
33 | 2687696.0195 | 1244389.3583
34 | 2687736.3617 | 1244401.1412
35 | 2687921.6887 | 1244438.2751
36 | 2687872.8745 | 1244433.8706
37 | 2687804.3113 | 1244436.4168
38 | 2687989.0193 | 1244424.1551
39 | 2688012.7659 | 1244437.3504
40 | 2687964.407 | 1244402.5742
41 | 2687924.6603 | 1244335.8802
42 | 2687893.4886 | 1244302.9941
43 | 2687912.1036 | 1244347.0983
44 | 2687949.3517 | 1244419.9305
45 | 2687938.4527 | 1244419.4798
46 | 2687937.7821 | 1244410.174
47 | 2687937.8134 | 1244378.2832
48 | 2687952.4442 | 1244364.0945
49 | 2687852.2149 | 1244320.3021
50 | 2687852.3867 | 1244325.6243
51 | 2687896.0041 | 1244361.0264
52 | 2687823.3596 | 1244415.3689
53 | 2687834.976 | 1244402.4848
54 | 2687838.5032 | 1244398.5727
55 | 2687845.2738 | 1244391.0655
56 | 2687854.507 | 1244382.987
57 | 2687853.4387 | 1244354.0838
58 | 2687882.836 | 1244367.7247
59 | 2687853.1246 | 1244345.5883
60 | 2687838.6499 | 1244326.2172
61 | 2687947.2218 | 1244534.4725

## line_std_types
| c_nf_per_km | r_ohm_per_km | x_ohm_per_km | max_i_ka | type | q_mm2 | alpha | voltage_rating
NAYY 4x50 SE | 210 | 0.642 | 0.083 | 0.142 | cs | 50 | 0.00403 | LV
NAYY 4x120 SE | 264 | 0.225 | 0.08 | 0.242 | cs | 120 | 0.00403 | LV
NAYY 4x150 SE | 261 | 0.208 | 0.08 | 0.27 | cs | 150 | 0.00403 | LV
NA2XS2Y 1x95 RM/25 12/20 kV | 216 | 0.313 | 0.132 | 0.252 | cs | 95 | 0.00403 | MV
NA2XS2Y 1x185 RM/25 12/20 kV | 273 | 0.161 | 0.117 | 0.362 | cs | 185 | 0.00403 | MV
NA2XS2Y 1x240 RM/25 12/20 kV | 304 | 0.122 | 0.112 | 0.421 | cs | 240 | 0.00403 | MV
NA2XS2Y 1x95 RM/25 6/10 kV | 315 | 0.313 | 0.123 | 0.249 | cs | 95 | 0.00403 | MV
NA2XS2Y 1x185 RM/25 6/10 kV | 406 | 0.161 | 0.11 | 0.358 | cs | 185 | 0.00403 | MV
NA2XS2Y 1x240 RM/25 6/10 kV | 456 | 0.122 | 0.105 | 0.416 | cs | 240 | 0.00403 | MV
NA2XS2Y 1x150 RM/25 12/20 kV | 250 | 0.206 | 0.116 | 0.319 | cs | 150 | 0.00403 | MV
NA2XS2Y 1x120 RM/25 12/20 kV | 230 | 0.253 | 0.119 | 0.283 | cs | 120 | 0.00403 | MV
NA2XS2Y 1x70 RM/25 12/20 kV | 190 | 0.443 | 0.132 | 0.22 | cs | 70 | 0.00403 | MV
NA2XS2Y 1x150 RM/25 6/10 kV | 360 | 0.206 | 0.11 | 0.315 | cs | 150 | 0.00403 | MV
NA2XS2Y 1x120 RM/25 6/10 kV | 340 | 0.253 | 0.113 | 0.28 | cs | 120 | 0.00403 | MV
NA2XS2Y 1x70 RM/25 6/10 kV | 280 | 0.443 | 0.123 | 0.217 | cs | 70 | 0.00403 | MV
N2XS(FL)2Y 1x120 RM/35 64/110 kV | 112 | 0.153 | 0.166 | 0.366 | cs | 120 | 0.00393 | HV
N2XS(FL)2Y 1x185 RM/35 64/110 kV | 125 | 0.099 | 0.156 | 0.457 | cs | 185 | 0.00393 | HV
N2XS(FL)2Y 1x240 RM/35 64/110 kV | 135 | 0.075 | 0.149 | 0.526 | cs | 240 | 0.00393 | HV
N2XS(FL)2Y 1x300 RM/35 64/110 kV | 144 | 0.06 | 0.144 | 0.588 | cs | 300 | 0.00393 | HV
15-AL1/3-ST1A 0.4 | 11 | 1.8769 | 0.35 | 0.105 | ol | 16 | 0.00403 | LV
24-AL1/4-ST1A 0.4 | 11.25 | 1.2012 | 0.335 | 0.14 | ol | 24 | 0.00403 | LV
48-AL1/8-ST1A 0.4 | 12.2 | 0.5939 | 0.3 | 0.21 | ol | 48 | 0.00403 | LV
94-AL1/15-ST1A 0.4 | 13.2 | 0.306 | 0.29 | 0.35 | ol | 94 | 0.00403 | LV
34-AL1/6-ST1A 10.0 | 9.7 | 0.8342 | 0.36 | 0.17 | ol | 34 | 0.00403 | MV
48-AL1/8-ST1A 10.0 | 10.1 | 0.5939 | 0.35 | 0.21 | ol | 48 | 0.00403 | MV
70-AL1/11-ST1A 10.0 | 10.4 | 0.4132 | 0.339 | 0.29 | ol | 70 | 0.00403 | MV
94-AL1/15-ST1A 10.0 | 10.75 | 0.306 | 0.33 | 0.35 | ol | 94 | 0.00403 | MV
122-AL1/20-ST1A 10.0 | 11.1 | 0.2376 | 0.323 | 0.41 | ol | 122 | 0.00403 | MV
149-AL1/24-ST1A 10.0 | 11.25 | 0.194 | 0.315 | 0.47 | ol | 149 | 0.00403 | MV
34-AL1/6-ST1A 20.0 | 9.15 | 0.8342 | 0.382 | 0.17 | ol | 34 | 0.00403 | MV
48-AL1/8-ST1A 20.0 | 9.5 | 0.5939 | 0.372 | 0.21 | ol | 48 | 0.00403 | MV
70-AL1/11-ST1A 20.0 | 9.7 | 0.4132 | 0.36 | 0.29 | ol | 70 | 0.00403 | MV
94-AL1/15-ST1A 20.0 | 10 | 0.306 | 0.35 | 0.35 | ol | 94 | 0.00403 | MV
122-AL1/20-ST1A 20.0 | 10.3 | 0.2376 | 0.344 | 0.41 | ol | 122 | 0.00403 | MV
149-AL1/24-ST1A 20.0 | 10.5 | 0.194 | 0.337 | 0.47 | ol | 149 | 0.00403 | MV
184-AL1/30-ST1A 20.0 | 10.75 | 0.1571 | 0.33 | 0.535 | ol | 184 | 0.00403 | MV
243-AL1/39-ST1A 20.0 | 11 | 0.1188 | 0.32 | 0.645 | ol | 243 | 0.00403 | MV
48-AL1/8-ST1A 110.0 | 8 | 0.5939 | 0.46 | 0.21 | ol | 48 | 0.00403 | HV
70-AL1/11-ST1A 110.0 | 8.4 | 0.4132 | 0.45 | 0.29 | ol | 70 | 0.00403 | HV
94-AL1/15-ST1A 110.0 | 8.65 | 0.306 | 0.44 | 0.35 | ol | 94 | 0.00403 | HV
122-AL1/20-ST1A 110.0 | 8.5 | 0.2376 | 0.43 | 0.41 | ol | 122 | 0.00403 | HV
149-AL1/24-ST1A 110.0 | 8.75 | 0.194 | 0.41 | 0.47 | ol | 149 | 0.00403 | HV
184-AL1/30-ST1A 110.0 | 8.8 | 0.1571 | 0.4 | 0.535 | ol | 184 | 0.00403 | HV
243-AL1/39-ST1A 110.0 | 9 | 0.1188 | 0.39 | 0.645 | ol | 243 | 0.00403 | HV
305-AL1/39-ST1A 110.0 | 9.2 | 0.0949 | 0.38 | 0.74 | ol | 305 | 0.00403 | HV
490-AL1/64-ST1A 110.0 | 9.75 | 0.059 | 0.37 | 0.96 | ol | 490 | 0.00403 | HV
679-AL1/86-ST1A 110.0 | 9.95 | 0.042 | 0.36 | 1.15 | ol | 679 | 0.00403 | HV
490-AL1/64-ST1A 220.0 | 10 | 0.059 | 0.285 | 0.96 | ol | 490 | 0.00403 | HV
679-AL1/86-ST1A 220.0 | 11.7 | 0.042 | 0.275 | 1.15 | ol | 679 | 0.00403 | HV
490-AL1/64-ST1A 380.0 | 11 | 0.059 | 0.253 | 0.96 | ol | 490 | 0.00403 | HV
679-AL1/86-ST1A 380.0 | 14.6 | 0.042 | 0.25 | 1.15 | ol | 679 | 0.00403 | HV

## trafo_std_types
| i0_percent | pfe_kw | vkr_percent | sn_mva | vn_lv_kv | vn_hv_kv | vk_percent | shift_degree | vector_group | tap_side | tap_neutral | tap_min | tap_max | tap_step_degree | tap_step_percent | tap_phase_shifter
160 MVA 380/110 kV | 0.06 | 60 | 0.25 | 160 | 110 | 380 | 12.2 | 0 | Yy0 | hv | 0 | -9 | 9 | 0 | 1.5 | FALSE
100 MVA 220/110 kV | 0.06 | 55 | 0.26 | 100 | 110 | 220 | 12 | 0 | Yy0 | hv | 0 | -9 | 9 | 0 | 1.5 | FALSE
63 MVA 110/20 kV | 0.04 | 22 | 0.32 | 63 | 20 | 110 | 18 | 150 | YNd5 | hv | 0 | -9 | 9 | 0 | 1.5 | FALSE
40 MVA 110/20 kV | 0.05 | 18 | 0.34 | 40 | 20 | 110 | 16.2 | 150 | YNd5 | hv | 0 | -9 | 9 | 0 | 1.5 | FALSE
25 MVA 110/20 kV | 0.07 | 14 | 0.41 | 25 | 20 | 110 | 12 | 150 | YNd5 | hv | 0 | -9 | 9 | 0 | 1.5 | FALSE
63 MVA 110/10 kV | 0.04 | 22 | 0.32 | 63 | 10 | 110 | 18 | 150 | YNd5 | hv | 0 | -9 | 9 | 0 | 1.5 | FALSE
40 MVA 110/10 kV | 0.05 | 18 | 0.34 | 40 | 10 | 110 | 16.2 | 150 | YNd5 | hv | 0 | -9 | 9 | 0 | 1.5 | FALSE
25 MVA 110/10 kV | 0.07 | 14 | 0.41 | 25 | 10 | 110 | 12 | 150 | YNd5 | hv | 0 | -9 | 9 | 0 | 1.5 | FALSE
0.25 MVA 20/0.4 kV | 0.32 | 0.8 | 1.44 | 0.25 | 0.4 | 20 | 6 | 150 | Yzn5 | hv | 0 | -2 | 2 | 0 | 2.5 | FALSE
0.4 MVA 20/0.4 kV | 0.3375 | 1.35 | 1.425 | 0.4 | 0.4 | 20 | 6 | 150 | Dyn5 | hv | 0 | -2 | 2 | 0 | 2.5 | FALSE
0.63 MVA 20/0.4 kV | 0.2619 | 1.65 | 1.206 | 0.63 | 0.4 | 20 | 6 | 150 | Dyn5 | hv | 0 | -2 | 2 | 0 | 2.5 | FALSE
0.25 MVA 10/0.4 kV | 0.24 | 0.6 | 1.2 | 0.25 | 0.4 | 10 | 4 | 150 | Dyn5 | hv | 0 | -2 | 2 | 0 | 2.5 | FALSE
0.4 MVA 10/0.4 kV | 0.2375 | 0.95 | 1.325 | 0.4 | 0.4 | 10 | 4 | 150 | Dyn5 | hv | 0 | -2 | 2 | 0 | 2.5 | FALSE
0.63 MVA 10/0.4 kV | 0.1873 | 1.18 | 1.0794 | 0.63 | 0.4 | 10 | 4 | 150 | Dyn5 | hv | 0 | -2 | 2 | 0 | 2.5 | FALSE

## trafo3w_std_types
| sn_hv_mva | sn_mv_mva | sn_lv_mva | vn_hv_kv | vn_mv_kv | vn_lv_kv | vk_hv_percent | vk_mv_percent | vk_lv_percent | vkr_hv_percent | vkr_mv_percent | vkr_lv_percent | pfe_kw | i0_percent | shift_mv_degree | shift_lv_degree | vector_group | tap_side | tap_neutral | tap_min | tap_max | tap_step_percent
63/25/38 MVA 110/20/10 kV | 63 | 25 | 38 | 110 | 20 | 10 | 10.4 | 10.4 | 10.4 | 0.28 | 0.32 | 0.35 | 35 | 0.89 | 0 | 0 | YN0yn0yn0 | hv | 0 | -10 | 10 | 1.2
63/25/38 MVA 110/10/10 kV | 63 | 25 | 38 | 110 | 10 | 10 | 10.4 | 10.4 | 10.4 | 0.28 | 0.32 | 0.35 | 35 | 0.89 | 0 | 0 | YN0yn0yn0 | hv | 0 | -10 | 10 | 1.2

## fuse_std_types
| fuse_type | i_rated_a | t_avg | t_min | t_total | x_avg | x_min | x_total
HV 100A | HV 100A | 100 | 0 | [10.0, 3.64, 0.854, 0.281, 0.1, 0.0531, 0.022, 0.01] | [10.0, 4.267, 1.21, 0.403, 0.1, 0.058, 0.022, 0.01] | 0 | [300.0, 350.0, 450.0, 550.0, 700.0, 850.0, 1200.0, 1752.0] | [600.0, 700.0, 900.0, 1150.0, 1665.0, 2000.0, 3000.0, 4313.0]
HV 10A | HV 10A | 10 | 0 | [10.0, 1675.0, 0.344, 0.156, 0.1, 0.0417, 0.0171, 0.01] | [10.0, 1.3, 0.3, 0.155, 0.1, 0.0555, 0.023, 0.01] | 0 | [30.0, 32.0, 35.0, 37.0, 39.0, 50.0, 70.0, 88.0] | [60.0, 70.0, 80.0, 87.0, 94.0, 110.0, 150.0, 216.0]
HV 125A | HV 125A | 125 | 0 | [10.0, 1.82, 0.344, 0.1, 0.0467, 0.0269, 0.01] | [10.0, 2.478, 0.426, 0.1, 0.0427, 0.0211, 0.01] | 0 | [375.0, 500.0, 700.0, 925.0, 1200.0, 1500.0, 2341.0] | [750.0, 1000.0, 1500.0, 2200.0, 3000.0, 4000.0, 5765.0]
HV 160A | HV 160A | 160 | 0 | [10.0, 4.15, 1.03, 0.198, 0.1, 0.051, 0.0172, 0.01] | [10.0, 2.3, 0.734, 0.274, 0.1, 0.046, 0.0177, 0.01] | 0 | [480.0, 550.0, 700.0, 1000.0, 1260.0, 1600.0, 2500.0, 3227.0] | [960.0, 1300.0, 1700.0, 2200.0, 2996.0, 4000.0, 6000.0, 7946.0]
HV 16A | HV 16A | 16 | 0 | [10.0, 0.352, 0.164, 0.1, 0.0649, 0.0342, 0.01] | [10.0, 2.34, 0.722, 0.181, 0.1, 0.055, 0.0296, 0.01] | 0 | [48.0, 60.0, 65.0, 71.0, 80.0, 100.0, 162.0] | [96.0, 110.0, 125.0, 150.0, 168.0, 200.0, 250.0, 398.0]
HV 200A | HV 200A | 200 | 0 | [10.0, 4.267, 1.21, 0.403, 0.1, 0.058, 0.022, 0.01] | [10.0, 3.73, 1.654, 0.328, 0.1, 0.0531, 0.019, 0.01] | 0 | [600.0, 700.0, 900.0, 1150.0, 1665.0, 2000.0, 3000.0, 4313.0] | [1200.0, 1500.0, 1800.0, 2700.0, 3960.0, 5000.0, 7500.0, 10620.0]
HV 20A | HV 20A | 20 | 0 | [10.0, 1.3, 0.3, 0.155, 0.1, 0.0555, 0.023, 0.01] | [10.0, 1.3, 0.161, 0.1, 0.0611, 0.0399, 0.0141, 0.01] | 0 | [60.0, 70.0, 80.0, 87.0, 94.0, 110.0, 150.0, 216.0] | [120.0, 150.0, 200.0, 223.0, 260.0, 300.0, 450.0, 532.0]
HV 25A | HV 25A | 25 | 0 | [10.0, 2.512, 0.833, 0.299, 0.1, 0.0372, 0.0223, 0.01] | [10.0, 3.125, 0.597, 0.198, 0.1, 0.0378, 0.022, 0.01] | 0 | [75.0, 82.0, 90.0, 100.0, 124.0, 170.0, 200.0, 289.0] | [150.0, 170.0, 210.0, 250.0, 294.0, 400.0, 500.0, 711.0]
HV 31.5A | HV 31.5A | 31.5 | 0 | [10.0, 2.34, 0.722, 0.181, 0.1, 0.055, 0.0296, 0.01] | [10.0, 2.84, 0.368, 0.164, 0.1, 0.0621, 0.0378, 0.0195, 0.01] | 0 | [95.0, 110.0, 125.0, 150.0, 165.0, 200.0, 250.0, 390.0] | [189.0, 220.0, 300.0, 350.0, 393.0, 450.0, 530.0, 700.0, 960.0]
HV 40A | HV 40A | 40 | 0 | [10.0, 1.3, 0.161, 0.1, 0.0611, 0.0399, 0.0141, 0.01] | [10.0, 2.05, 0.369, 0.198, 0.1, 0.051, 0.0298, 0.01] | 0 | [120.0, 150.0, 200.0, 223.0, 260.0, 300.0, 450.0, 532.0] | [240.0, 300.0, 400.0, 450.0, 530.0, 650.0, 800.0, 1311.0]
HV 50A | HV 50A | 50 | 0 | [10.0, 3.215, 0.597, 0.198, 0.1, 0.0378, 0.022, 0.01] | [10.0, 3.64, 0.854, 0.281, 0.1, 0.0531, 0.022, 0.01] | 0 | [150.0, 170.0, 210.0, 250.0, 294.0, 400.0, 500.0, 711.0] | [300.0, 350.0, 450.0, 550.0, 700.0, 850.0, 1200.0, 1752.0]
HV 6.3A | HV 6.3A | 6.3 | 0 | [10.0, 1.39, 0.344, 0.168, 0.1, 0.056, 0.0263, 0.01] | [10.0, 1.711, 0.516, 0.198, 0.1, 0.0634, 0.0303, 0.01] | 0 | [19.0, 19.5, 20.4, 20.8, 22.0, 25.0, 32.0, 48.0] | [38.0, 40.0, 43.0, 48.0, 53.0, 60.0, 75.0, 118.0]
HV 63A | HV 63A | 63 | 0 | [10.0, 2.84, 0.368, 0.164, 0.1, 0.0621, 0.0378, 0.0195, 0.01] | [10.0, 1.82, 0.344, 0.1, 0.0467, 0.0269, 0.01] | 0 | [189.0, 220.0, 300.0, 350.0, 393.0, 450.0, 530.0, 700.0, 961.0] | [378.0, 500.0, 700.0, 934.0, 1200.0, 1500.0, 2366.0]
HV 80A | HV 80A | 80 | 0 | [10.0, 2.05, 0.369, 0.198, 0.1, 0.051, 0.0298, 0.01] | [10.0, 4.15, 1.03, 0.198, 0.1, 0.051, 0.0172, 0.01] | 0 | [240.0, 300.0, 400.0, 450.0, 530.0, 650.0, 800.0, 1311.0] | [480.0, 550.0, 700.0, 1000.0, 1260.0, 1600.0, 2500.0, 3227.0]
Siemens NH-1-100 | Siemens NH-1-100 | 100 | [5400.0, 2000.0, 400.0, 20.0, 1.0, 0.2, 0.012, 0.004] | 0 | 0 | [150.0, 190.0, 250.0, 430.0, 900.0, 1250.0, 2700.0, 3600.0] | 0 | 0
Siemens NH-1-125 | Siemens NH-1-125 | 125 | [4800.0, 120.0, 7.0, 0.1, 0.004] | 0 | 0 | [180.0, 400.0, 740.0, 2000.0, 4250.0] | 0 | 0
Siemens NH-1-16 | Siemens NH-1-16 | 16 | [4000.0, 400.0, 2.0, 0.1, 0.04, 0.01] | 0 | 0 | [26.0, 35.0, 75.0, 150.0, 200.0, 300.0] | 0 | 0
Siemens NH-1-160 | Siemens NH-1-160 | 160 | [4800.0, 120.0, 7.0, 0.1, 0.004] | 0 | 0 | [210.0, 500.0, 900.0, 2300.0, 5000.0] | 0 | 0
Siemens NH-1-25 | Siemens NH-1-25 | 25 | [4000.0, 1000.0, 10.0, 0.2, 0.02, 0.01] | 0 | 0 | [40.0, 50.0, 100.0, 210.0, 400.0, 500.0] | 0 | 0
Siemens NH-1-50 | Siemens NH-1-50 | 50 | [4000.0, 40.0, 4.0, 1.0, 0.02, 0.01] | 0 | 0 | [86.0, 200.0, 300.0, 400.0, 1000.0, 1280.0] | 0 | 0
Siemens NH-1-63 | Siemens NH-1-63 | 63 | [4000.0, 100.0, 10.0, 2.0, 0.04, 0.01] | 0 | 0 | [100.0, 200.0, 300.0, 400.0, 1000.0, 1500.0] | 0 | 0
Siemens NH-1-80 | Siemens NH-1-80 | 80 | [4800.0, 120.0, 7.0, 0.1, 0.01] | 0 | 0 | [150.58, 250.0, 450.0, 1150.0, 2470.0] | 0 | 0
Siemens NH-2-1000 | Siemens NH-2-1000 | 1000 | [4800.0, 120.0, 7.0, 0.1, 0.004] | 0 | 0 | [1900.0, 3500.0, 8400.0, 24000.0, 52000.0] | 0 | 0
Siemens NH-2-200 | Siemens NH-2-200 | 200 | [4800.0, 120.0, 7.0, 0.1, 0.004] | 0 | 0 | [280.0, 650.0, 1200.0, 3000.0, 7000.0] | 0 | 0
Siemens NH-2-224 | Siemens NH-2-224 | 224 | [4800.0, 120.0, 7.0, 0.2, 0.04, 0.004] | 0 | 0 | [400.0, 750.0, 1453.0, 3025.0, 4315.0, 7600.0] | 0 | 0
Siemens NH-2-250 | Siemens NH-2-250 | 250 | [4800.0, 120.0, 7.0, 0.1, 0.004] | 0 | 0 | [450.0, 800.0, 1650.0, 4000.0, 8500.0] | 0 | 0
Siemens NH-2-315 | Siemens NH-2-315 | 315 | [4800.0, 120.0, 7.0, 0.1, 0.004] | 0 | 0 | [550.0, 920.0, 1900.0, 5000.0, 11000.0] | 0 | 0
Siemens NH-2-355 | Siemens NH-2-355 | 355 | [4800.0, 120.0, 6.0, 0.1, 0.004] | 0 | 0 | [650.0, 1116.27, 2350.0, 5840.0, 12790.0] | 0 | 0
Siemens NH-2-400 | Siemens NH-2-400 | 400 | [4800.0, 120.0, 7.0, 0.1, 0.004] | 0 | 0 | [720.0, 1350.0, 2800.0, 6500.0, 15000.0] | 0 | 0
Siemens NH-2-425 | Siemens NH-2-425 | 425 | [4800.0, 120.0, 7.0, 0.1, 0.004] | 0 | 0 | [850.0, 1500.0, 3050.0, 7500.0, 16500.0] | 0 | 0
Siemens NH-2-630 | Siemens NH-2-630 | 630 | [4800.0, 120.0, 7.0, 0.1, 0.004] | 0 | 0 | [1200.0, 2000.0, 4800.0, 12000.0, 26000.0] | 0 | 0

## res_bus
| vm_pu | va_degree | p_mw | q_mvar
0 | 0.99486 | -0.098584 | 0.015236 | 0.0038186
1 | 0.99484 | -0.09894 | 0.004232 | 0.0010606
2 | 0.99526 | -0.090827 | 0 | 0
3 | 0.99457 | -0.10416 | 0 | 0
4 | 0.99961 | -0.0073337 | 0 | 0
5 | 0.99442 | -0.10711 | 0 | 0
6 | 0.99432 | -0.10898 | 0.0085735 | 0.0021487
7 | 0.99389 | -0.1174 | 0 | 0
8 | 0.9926 | -0.14226 | 0 | 0
9 | 0.99257 | -0.14281 | 0.0015832 | 0.00039679
10 | 0.99234 | -0.14733 | 0.0024003 | 0.00060156
11 | 0.9925 | -0.14305 | 0 | 0
12 | 0.99255 | -0.14216 | 0 | 0
13 | 0.99229 | -0.14718 | 0.0047099 | 0.0011804
14 | 0.99261 | -0.14089 | 0.0083944 | 0.0021038
15 | 0.99887 | -0.021379 | 0 | 0
16 | 0.99415 | -0.11131 | 0.04122 | 0.010331
17 | 1 | 0 | -0.28307 | -0.071785
18 | 0.99387 | -0.11775 | 0.011511 | 0.0028849
19 | 0.99211 | -0.15181 | 0.012911 | 0.0032359
20 | 0.99174 | -0.15887 | 0 | 0
21 | 0.99159 | -0.16188 | 0.0069792 | 0.0017492
22 | 0.99283 | -0.13662 | 0 | 0
23 | 0.99288 | -0.13574 | 0 | 0
24 | 0.99105 | -0.17072 | 0.0046195 | 0.0011577
25 | 0.99073 | -0.177 | 0 | 0
26 | 0.98649 | -0.25886 | 0.03523 | 0.0088294
27 | 0.98443 | -0.2988 | 0 | 0
28 | 0.98 | -0.38552 | 0 | 0
29 | 0.98004 | -0.38473 | 0.0025058 | 0.000628
30 | 0.97996 | -0.3863 | 0.0024666 | 0.00061818
31 | 0.98023 | -0.38101 | 0 | 0
32 | 0.98054 | -0.37498 | 0.0005573 | 0.00013967
33 | 0.97985 | -0.38853 | 0 | 0
34 | 0.97973 | -0.39076 | 0.0029269 | 0.00073356
35 | 0.98121 | -0.36177 | 0.066562 | 0.016682
36 | 0.98237 | -0.33899 | 0.019966 | 0.0050041
37 | 0.98075 | -0.37073 | 0 | 0
38 | 0.98067 | -0.37233 | 0 | 0
39 | 0.9806 | -0.37375 | 0.002858 | 0.00071629
40 | 0.98076 | -0.37063 | 0.0045763 | 0.0011469
41 | 0.98084 | -0.36908 | 0 | 0
42 | 0.9808 | -0.36981 | 0.00089536 | 0.0002244
43 | 0.98085 | -0.36881 | 0.0013831 | 0.00034663
44 | 0.98091 | -0.36753 | 0 | 0
45 | 0.98099 | -0.36607 | 0 | 0
46 | 0.98097 | -0.3664 | 0 | 0
47 | 0.98091 | -0.36762 | 0.00075033 | 0.00018805
48 | 0.98089 | -0.36808 | 0.0012328 | 0.00030897
49 | 0.98076 | -0.37063 | 0.0014545 | 0.00036452
50 | 0.98077 | -0.37049 | 0 | 0
51 | 0.9809 | -0.36792 | 0.00050575 | 0.00012675
52 | 0.98098 | -0.36637 | 0.0047044 | 0.001179
53 | 0.98119 | -0.36223 | 0.00064831 | 0.00016248
54 | 0.98125 | -0.36092 | 0 | 0
55 | 0.98115 | -0.36289 | 0.00074293 | 0.00018619
56 | 0.98104 | -0.36513 | 0 | 0
57 | 0.98086 | -0.36854 | 0.00073498 | 0.0001842
58 | 0.98093 | -0.36718 | 0.0007347 | 0.00018413
59 | 0.98082 | -0.36944 | 0.00288 | 0.00072181
60 | 0.98075 | -0.37085 | 0.0014541 | 0.00036442
61 | 0.99998 | 149.9956 | 0 | 0

## res_line
| p_from_mw | q_from_mvar | p_to_mw | q_to_mvar | pl_mw | ql_mvar | i_from_ka | i_to_ka | i_ka | vm_from_pu | va_from_degree | vm_to_pu | va_to_degree | loading_percent
0 | 0.0042321 | 0.0010606 | -0.004232 | -0.0010606 | 7.1745e-08 | -1.6084e-08 | 0.0063299 | 0.0063299 | 0.0063299 | 0.99486 | -0.098584 | 0.99484 | -0.09894 | 1.739
1 | -0.019468 | -0.0048792 | 0.019476 | 0.0048835 | 7.1966e-06 | 4.3118e-06 | 0.029119 | 0.029119 | 0.029119 | 0.99486 | -0.098584 | 0.99526 | -0.090827 | 7.9997
2 | 0.044052 | 0.011073 | -0.044024 | -0.011056 | 2.8032e-05 | 1.7717e-05 | 0.065874 | 0.065874 | 0.065874 | 0.99526 | -0.090827 | 0.99457 | -0.10416 | 18.0973
3 | -0.063528 | -0.015957 | 0.063782 | 0.016119 | 0.00025421 | 0.00016172 | 0.094993 | 0.094993 | 0.094993 | 0.99526 | -0.090827 | 0.99961 | -0.0073337 | 26.097
4 | 0.011518 | 0.0028888 | -0.011517 | -0.0028879 | 1.6174e-06 | 8.4669e-07 | 0.017234 | 0.017234 | 0.017234 | 0.99457 | -0.10416 | 0.99442 | -0.10711 | 4.7345
5 | 0.032506 | 0.0081668 | -0.032499 | -0.0081621 | 7.4782e-06 | 4.6767e-06 | 0.048641 | 0.048641 | 0.048641 | 0.99457 | -0.10416 | 0.99432 | -0.10898 | 13.3628
6 | -0.28132 | -0.071721 | 0.28142 | 0.071785 | 9.9632e-05 | 6.3685e-05 | 0.4192 | 0.4192 | 0.4192 | 0.99961 | -0.0073337 | 1 | 0 | 57.5828
7 | 0.21754 | 0.055603 | -0.21739 | -0.055509 | 0.00014768 | 9.4317e-05 | 0.32421 | 0.32421 | 0.32421 | 0.99961 | -0.0073337 | 0.99887 | -0.021379 | 44.5344
8 | 0.011517 | 0.0028879 | -0.011511 | -0.0028849 | 5.8371e-06 | 3.0562e-06 | 0.017234 | 0.017234 | 0.017234 | 0.99442 | -0.10711 | 0.99387 | -0.11775 | 4.7346
9 | 0.023925 | 0.0060134 | -0.023916 | -0.0060075 | 9.6062e-06 | 5.889e-06 | 0.03581 | 0.03581 | 0.03581 | 0.99432 | -0.10898 | 0.99389 | -0.1174 | 9.838
10 | 0.023916 | 0.0060075 | -0.023887 | -0.0059901 | 2.8343e-05 | 1.7377e-05 | 0.03581 | 0.035811 | 0.035811 | 0.99389 | -0.1174 | 0.9926 | -0.14226 | 9.8381
11 | 0.0015833 | 0.00039657 | -0.0015832 | -0.00039679 | 4.1574e-08 | -2.2777e-07 | 0.0023734 | 0.0023735 | 0.0023735 | 0.9926 | -0.14226 | 0.99257 | -0.14281 | 0.65206
12 | 0.022304 | 0.0055936 | -0.022299 | -0.0055903 | 5.3816e-06 | 3.2784e-06 | 0.033437 | 0.033437 | 0.033437 | 0.9926 | -0.14226 | 0.99234 | -0.14733 | 9.1861
13 | 0.019898 | 0.0049887 | -0.019894 | -0.0049862 | 4.2509e-06 | 2.5561e-06 | 0.029838 | 0.029838 | 0.029838 | 0.99234 | -0.14733 | 0.99211 | -0.15181 | 8.1973
14 | -0.0047109 | -0.0011804 | 0.0047111 | 0.0011804 | 2.0002e-07 | -1.0183e-08 | 0.0070627 | 0.0070627 | 0.0070627 | 0.9925 | -0.14305 | 0.99255 | -0.14216 | 1.9403
15 | 0.0047109 | 0.0011804 | -0.0047099 | -0.0011804 | 9.2794e-07 | -4.7047e-08 | 0.0070627 | 0.0070629 | 0.0070629 | 0.9925 | -0.14305 | 0.99229 | -0.14718 | 1.9404
16 | -0.0047111 | -0.0011804 | 0.0047113 | 0.0011803 | 2.8538e-07 | -1.4553e-08 | 0.0070627 | 0.0070626 | 0.0070627 | 0.99255 | -0.14216 | 0.99261 | -0.14089 | 1.9403
17 | -0.013106 | -0.0032842 | 0.013108 | 0.0032856 | 2.6652e-06 | 1.4677e-06 | 0.019647 | 0.019646 | 0.019647 | 0.99261 | -0.14089 | 0.99283 | -0.13662 | 5.3974
18 | 0.21739 | 0.055509 | -0.21645 | -0.054908 | 0.00094048 | 0.00060066 | 0.32421 | 0.32421 | 0.32421 | 0.99887 | -0.021379 | 0.99415 | -0.11131 | 44.5345
19 | 0.17523 | 0.044577 | -0.17502 | -0.044446 | 0.000206 | 0.00013143 | 0.26251 | 0.26251 | 0.26251 | 0.99415 | -0.11131 | 0.99288 | -0.13574 | 36.0596
20 | 0.0069825 | 0.0017502 | -0.0069802 | -0.0017495 | 2.3475e-06 | 7.6568e-07 | 0.010473 | 0.010473 | 0.010473 | 0.99211 | -0.15181 | 0.99174 | -0.15887 | 2.8772
21 | 0.0069802 | 0.0017495 | -0.0069792 | -0.0017492 | 1.0002e-06 | 3.2641e-07 | 0.010473 | 0.010473 | 0.010473 | 0.99174 | -0.15887 | 0.99159 | -0.16188 | 2.8773
22 | -0.013108 | -0.0032856 | 0.013109 | 0.0032859 | 5.4829e-07 | 3.0192e-07 | 0.019646 | 0.019646 | 0.019646 | 0.99283 | -0.13662 | 0.99288 | -0.13574 | 5.3974
23 | 0.16192 | 0.04116 | -0.16164 | -0.040986 | 0.00027228 | 0.00017362 | 0.24287 | 0.24287 | 0.24287 | 0.99288 | -0.13574 | 0.99105 | -0.17072 | 33.361
24 | 0.15702 | 0.039828 | -0.15698 | -0.039798 | 4.7441e-05 | 3.0245e-05 | 0.23593 | 0.23593 | 0.23593 | 0.99105 | -0.17072 | 0.99073 | -0.177 | 32.4083
25 | 0.15698 | 0.039798 | -0.15636 | -0.039406 | 0.00061498 | 0.00039207 | 0.23593 | 0.23593 | 0.23593 | 0.99073 | -0.177 | 0.98649 | -0.25886 | 32.4084
26 | 0.12113 | 0.030577 | -0.1209 | -0.030429 | 0.00023127 | 0.00014778 | 0.18279 | 0.18279 | 0.18279 | 0.98649 | -0.25886 | 0.98443 | -0.2988 | 50.2177
27 | 0.076212 | 0.019188 | -0.075984 | -0.019043 | 0.00022867 | 0.00014577 | 0.11523 | 0.11523 | 0.11523 | 0.98443 | -0.2988 | 0.98121 | -0.36177 | 31.6566
28 | 0.044688 | 0.01124 | -0.044602 | -0.011186 | 8.5606e-05 | 5.4154e-05 | 0.067563 | 0.067563 | 0.067563 | 0.98443 | -0.2988 | 0.98237 | -0.33899 | 18.5612
29 | -0.0024666 | -0.00061802 | 0.0024667 | 0.00061785 | 9.3125e-08 | -1.6348e-07 | 0.0037453 | 0.0037452 | 0.0037453 | 0.98 | -0.38552 | 0.98004 | -0.38473 | 1.0289
30 | 0.0024666 | 0.00061802 | -0.0024666 | -0.00061818 | 9.1351e-08 | -1.6034e-07 | 0.0037453 | 0.0037453 | 0.0037453 | 0.98 | -0.38552 | 0.97996 | -0.3863 | 1.0289
31 | -0.0049725 | -0.0012459 | 0.0049734 | 0.0012459 | 8.8216e-07 | 4.4412e-08 | 0.0075497 | 0.0075495 | 0.0075497 | 0.98004 | -0.38473 | 0.98023 | -0.38101 | 2.0741
32 | -0.0079017 | -0.001978 | 0.0079039 | 0.0019789 | 2.2674e-06 | 9.2116e-07 | 0.011994 | 0.011994 | 0.011994 | 0.98023 | -0.38101 | 0.98054 | -0.37498 | 3.2951
33 | 0.0029283 | 0.00073212 | -0.0029272 | -0.00073323 | 1.0481e-06 | -1.1118e-06 | 0.0044446 | 0.0044452 | 0.0044452 | 0.98023 | -0.38101 | 0.97985 | -0.38853 | 1.2212
34 | -0.0084612 | -0.0021186 | 0.008463 | 0.0021194 | 1.7134e-06 | 7.469e-07 | 0.01284 | 0.01284 | 0.01284 | 0.98054 | -0.37498 | 0.98075 | -0.37073 | 3.5274
35 | 0.0029272 | 0.00073323 | -0.0029269 | -0.00073356 | 3.1099e-07 | -3.2952e-07 | 0.0044452 | 0.0044454 | 0.0044454 | 0.97985 | -0.38853 | 0.97973 | -0.39076 | 1.2213
36 | 0.0094216 | 0.0023606 | -0.0094196 | -0.0023597 | 1.928e-06 | 9.1587e-07 | 0.014288 | 0.014288 | 0.014288 | 0.98121 | -0.36177 | 0.98099 | -0.36607 | 3.9252
37 | 0.024636 | 0.0061822 | -0.02461 | -0.0061664 | 2.5732e-05 | 1.5845e-05 | 0.037319 | 0.03732 | 0.03732 | 0.98237 | -0.33899 | 0.98125 | -0.36092 | 10.2527
38 | -0.008463 | -0.0021194 | 0.0084647 | 0.0021201 | 1.7549e-06 | 7.6483e-07 | 0.01284 | 0.012839 | 0.01284 | 0.98075 | -0.37073 | 0.98098 | -0.36637 | 3.5273
39 | 0.0028582 | 0.00071606 | -0.002858 | -0.00071629 | 1.9434e-07 | -2.2324e-07 | 0.0043368 | 0.0043369 | 0.0043369 | 0.98067 | -0.37233 | 0.9806 | -0.37375 | 1.1915
40 | -0.0028582 | -0.00071606 | 0.0028584 | 0.0007158 | 2.3086e-07 | -2.6529e-07 | 0.0043368 | 0.0043367 | 0.0043368 | 0.98067 | -0.37233 | 0.98076 | -0.37063 | 1.1914
41 | -0.0074347 | -0.0018627 | 0.0074358 | 0.0018631 | 1.0962e-06 | 4.1161e-07 | 0.01128 | 0.01128 | 0.01128 | 0.98076 | -0.37063 | 0.98091 | -0.36753 | 3.0989
42 | 0.00089539 | 0.00022385 | -0.00089536 | -0.0002244 | 3.1306e-08 | -5.5106e-07 | 0.0013582 | 0.0013584 | 0.0013584 | 0.98084 | -0.36908 | 0.9808 | -0.36981 | 0.37318
43 | -0.00089539 | -0.00022385 | 0.0008954 | 0.00022364 | 1.1647e-08 | -2.0507e-07 | 0.0013582 | 0.0013581 | 0.0013582 | 0.98084 | -0.36908 | 0.98085 | -0.36881 | 0.37313
44 | -0.0022784 | -0.00057027 | 0.0022785 | 0.00057006 | 9.5548e-08 | -2.0808e-07 | 0.0034563 | 0.0034562 | 0.0034563 | 0.98085 | -0.36881 | 0.9809 | -0.36792 | 0.94953
45 | -0.0074358 | -0.0018631 | 0.0074363 | 0.0018633 | 5.1891e-07 | 1.948e-07 | 0.01128 | 0.01128 | 0.01128 | 0.98091 | -0.36753 | 0.98099 | -0.36607 | 3.0988
46 | 0.0019833 | 0.00049633 | -0.0019833 | -0.00049643 | 3.1663e-08 | -9.7539e-08 | 0.0030081 | 0.0030082 | 0.0030082 | 0.98099 | -0.36607 | 0.98097 | -0.3664 | 0.82642
47 | 0.0019833 | 0.00049643 | -0.0019832 | -0.00049678 | 1.148e-07 | -3.536e-07 | 0.0030082 | 0.0030083 | 0.0030083 | 0.98097 | -0.3664 | 0.98091 | -0.36762 | 0.82646
48 | 0.0012328 | 0.00030873 | -0.0012328 | -0.00030897 | 2.6836e-08 | -2.4111e-07 | 0.0018701 | 0.0018702 | 0.0018702 | 0.98091 | -0.36762 | 0.98089 | -0.36808 | 0.51378
49 | -0.0014545 | -0.00036452 | 0.0014545 | 0.00036446 | 9.7241e-09 | -6.0975e-08 | 0.0022067 | 0.0022067 | 0.0022067 | 0.98076 | -0.37063 | 0.98077 | -0.37049 | 0.60624
50 | 0.0014541 | 0.00036426 | -0.0014541 | -0.00036442 | 2.5094e-08 | -1.5745e-07 | 0.0022061 | 0.0022061 | 0.0022061 | 0.98077 | -0.37049 | 0.98075 | -0.37085 | 0.60608
51 | -0.0029086 | -0.00072873 | 0.0029087 | 0.00072857 | 1.4588e-07 | -1.5876e-07 | 0.0044128 | 0.0044127 | 0.0044128 | 0.98077 | -0.37049 | 0.98082 | -0.36944 | 1.2123
52 | -0.0027843 | -0.00069681 | 0.0027844 | 0.00069669 | 9.882e-08 | -1.2325e-07 | 0.0042234 | 0.0042233 | 0.0042234 | 0.9809 | -0.36792 | 0.98093 | -0.36718 | 1.1603
53 | -0.013169 | -0.0032992 | 0.013172 | 0.0033006 | 2.5957e-06 | 1.4422e-06 | 0.019975 | 0.019975 | 0.019975 | 0.98098 | -0.36637 | 0.98119 | -0.36223 | 5.4877
54 | -0.01382 | -0.0034631 | 0.013821 | 0.0034636 | 8.6766e-07 | 4.8877e-07 | 0.020958 | 0.020958 | 0.020958 | 0.98119 | -0.36223 | 0.98125 | -0.36092 | 5.7578
55 | 0.010789 | 0.0027028 | -0.010788 | -0.0027023 | 1.0148e-06 | 5.2179e-07 | 0.016361 | 0.016361 | 0.016361 | 0.98125 | -0.36092 | 0.98115 | -0.36289 | 4.4948
56 | 0.010046 | 0.0025161 | -0.010044 | -0.0025156 | 1.0688e-06 | 5.2896e-07 | 0.015235 | 0.015235 | 0.015235 | 0.98115 | -0.36289 | 0.98104 | -0.36513 | 4.1853
57 | 0.006525 | 0.0016349 | -0.006524 | -0.0016346 | 1.0624e-06 | 3.1479e-07 | 0.0098969 | 0.009897 | 0.009897 | 0.98104 | -0.36513 | 0.98086 | -0.36854 | 2.719
58 | 0.0035194 | 0.00088064 | -0.0035191 | -0.00088082 | 3.4392e-07 | -1.8628e-07 | 0.0053377 | 0.0053378 | 0.0053378 | 0.98104 | -0.36513 | 0.98093 | -0.36718 | 1.4664
59 | 0.005789 | 0.0014504 | -0.0057887 | -0.0014504 | 2.4587e-07 | 5.0058e-08 | 0.008782 | 0.0087821 | 0.0087821 | 0.98086 | -0.36854 | 0.98082 | -0.36944 | 2.4127

## res_trafo
| p_hv_mw | q_hv_mvar | p_lv_mw | q_lv_mvar | pl_mw | ql_mvar | i_hv_ka | i_lv_ka | vm_hv_pu | va_hv_degree | vm_lv_pu | va_lv_degree | loading_percent
0 | -1.2729e-15 | -1.3162e-15 | 0.00165 | 1.2699e-07 | 0.00165 | 1.2699e-07 | 5.2857e-17 | 0.0023815 | 0.99998 | 149.9956 | 1 | 0 | 0.2619

## res_ext_grid
| p_mw | q_mvar
0 | 0.3453 | 0.087382

## res_load
| p_mw | q_mvar
0 | 0.015236 | 0.0038186
1 | 0.004232 | 0.0010606
2 | 0.0085735 | 0.0021487
3 | 0.0015832 | 0.00039679
4 | 0.0024003 | 0.00060156
5 | 0.0047099 | 0.0011804
6 | 0.0083944 | 0.0021038
7 | 0.04122 | 0.010331
8 | 0.062231 | 0.015597
9 | 0.011511 | 0.0028849
10 | 0.012911 | 0.0032359
11 | 0.0069792 | 0.0017492
12 | 0.0046195 | 0.0011577
13 | 0.03523 | 0.0088294
14 | 0.0025058 | 0.000628
15 | 0.0024666 | 0.00061818
16 | 0.0005573 | 0.00013967
17 | 0.0029269 | 0.00073356
18 | 0.066562 | 0.016682
19 | 0.019966 | 0.0050041
20 | 0.002858 | 0.00071629
21 | 0.0045763 | 0.0011469
22 | 0.00089536 | 0.0002244
23 | 0.0013831 | 0.00034663
24 | 0.00075033 | 0.00018805
25 | 0.0012328 | 0.00030897
26 | 0.0014545 | 0.00036452
27 | 0.00050575 | 0.00012675
28 | 0.0047044 | 0.001179
29 | 0.00064831 | 0.00016248
30 | 0.00074293 | 0.00018619
31 | 0.00073498 | 0.0001842
32 | 0.0007347 | 0.00018413
33 | 0.00288 | 0.00072181
34 | 0.0014541 | 0.00036442

## dtypes
| element | column | dtype
0 | bus | name | object
1 | bus | vn_kv | float64
2 | bus | type | object
3 | bus | zone | object
4 | bus | in_service | bool
5 | load | name | object
6 | load | bus | uint32
7 | load | p_mw | float64
8 | load | q_mvar | float64
9 | load | const_z_percent | float64
10 | load | const_i_percent | float64
11 | load | sn_mva | float64
12 | load | scaling | float64
13 | load | in_service | bool
14 | load | type | object
15 | ext_grid | name | object
16 | ext_grid | bus | uint32
17 | ext_grid | vm_pu | float64
18 | ext_grid | va_degree | float64
19 | ext_grid | slack_weight | float64
20 | ext_grid | in_service | bool
21 | line | name | object
22 | line | std_type | object
23 | line | from_bus | uint32
24 | line | to_bus | uint32
25 | line | length_km | float64
26 | line | r_ohm_per_km | float64
27 | line | x_ohm_per_km | float64
28 | line | c_nf_per_km | float64
29 | line | g_us_per_km | float64
30 | line | max_i_ka | float64
31 | line | df | float64
32 | line | parallel | uint32
33 | line | type | object
34 | line | in_service | bool
35 | trafo | name | object
36 | trafo | std_type | object
37 | trafo | hv_bus | uint32
38 | trafo | lv_bus | uint32
39 | trafo | sn_mva | float64
40 | trafo | vn_hv_kv | float64
41 | trafo | vn_lv_kv | float64
42 | trafo | vk_percent | float64
43 | trafo | vkr_percent | float64
44 | trafo | pfe_kw | float64
45 | trafo | i0_percent | float64
46 | trafo | shift_degree | float64
47 | trafo | tap_side | object
48 | trafo | tap_neutral | int32
49 | trafo | tap_min | int32
50 | trafo | tap_max | int32
51 | trafo | tap_step_percent | float64
52 | trafo | tap_step_degree | float64
53 | trafo | tap_pos | int32
54 | trafo | tap_phase_shifter | bool
55 | trafo | parallel | uint32
56 | trafo | df | float64
57 | trafo | in_service | bool
58 | line_geodata | coords | object
59 | bus_geodata | x | float64
60 | bus_geodata | y | float64
61 | bus_geodata | coords | object
62 | res_bus | vm_pu | float64
63 | res_bus | va_degree | float64
64 | res_bus | p_mw | float64
65 | res_bus | q_mvar | float64
66 | res_line | p_from_mw | float64
67 | res_line | q_from_mvar | float64
68 | res_line | p_to_mw | float64
69 | res_line | q_to_mvar | float64
70 | res_line | pl_mw | float64
71 | res_line | ql_mvar | float64
72 | res_line | i_from_ka | float64
73 | res_line | i_to_ka | float64
74 | res_line | i_ka | float64
75 | res_line | vm_from_pu | float64
76 | res_line | va_from_degree | float64
77 | res_line | vm_to_pu | float64
78 | res_line | va_to_degree | float64
79 | res_line | loading_percent | float64
80 | res_trafo | p_hv_mw | float64
81 | res_trafo | q_hv_mvar | float64
82 | res_trafo | p_lv_mw | float64
83 | res_trafo | q_lv_mvar | float64
84 | res_trafo | pl_mw | float64
85 | res_trafo | ql_mvar | float64
86 | res_trafo | i_hv_ka | float64
87 | res_trafo | i_lv_ka | float64
88 | res_trafo | vm_hv_pu | float64
89 | res_trafo | va_hv_degree | float64
90 | res_trafo | vm_lv_pu | float64
91 | res_trafo | va_lv_degree | float64
92 | res_trafo | loading_percent | float64
93 | res_ext_grid | p_mw | float64
94 | res_ext_grid | q_mvar | float64
95 | res_load | p_mw | float64
96 | res_load | q_mvar | float64

## parameters
| version | format_version | converged | OPF_converged | name | f_hz | sn_mva
0 | 2.14.6 | 2.14.0 | TRUE | FALSE |  | 50 | 1