## bus
| name | vn_kv | type | zone | in_service
0 | bus_LV_161-29_0_9_node_0 | 0.4 | n |  | TRUE
1 | bus_LV_161-29_0_9_node_1 | 0.4 | n |  | TRUE
2 | bus_LV_161-29_0_9_node_3 | 0.4 | n |  | TRUE
3 | bus_LV_161-29_0_9_node_4 | 0.4 | n |  | TRUE
4 | bus_LV_161-29_0_9_node_54 | 0.4 | n |  | TRUE
5 | bus_LV_161-29_0_9_node_51 | 0.4 | n |  | TRUE
6 | bus_LV_161-29_0_9_node_5 | 0.4 | n |  | TRUE
7 | bus_LV_161-29_0_9_node_48 | 0.4 | n |  | TRUE
8 | bus_LV_161-29_0_9_node_6 | 0.4 | n |  | TRUE
9 | bus_LV_161-29_0_9_node_46 | 0.4 | n |  | TRUE
10 | bus_LV_161-29_0_9_node_35 | 0.4 | n |  | TRUE
11 | bus_LV_161-29_0_9_node_30 | 0.4 | n |  | TRUE
12 | bus_LV_161-29_0_9_node_55 | 0.4 | n |  | TRUE
13 | bus_LV_161-29_0_9_node_52 | 0.4 | n |  | TRUE
14 | bus_LV_161-29_0_9_node_49 | 0.4 | n |  | TRUE
15 | bus_LV_161-29_0_9_node_45 | 0.4 | n |  | TRUE
16 | bus_LV_161-29_0_9_node_58 | 0.4 | n |  | TRUE
17 | bus_LV_161-29_0_9_node_31 | 0.4 | n |  | TRUE
18 | bus_LV_161-29_0_9_node_7 | 0.4 | n |  | TRUE
19 | bus_LV_161-29_0_9_node_8 | 0.4 | n |  | TRUE
20 | bus_LV_161-29_0_9_node_9 | 0.4 | n |  | TRUE
21 | bus_LV_161-29_0_9_node_10 | 0.4 | n |  | TRUE
22 | bus_LV_161-29_0_9_node_11 | 0.4 | n |  | TRUE
23 | bus_LV_161-29_0_9_node_57 | 0.4 | n |  | TRUE
24 | bus_LV_161-29_0_9_node_127 | 0.4 | n |  | TRUE
25 | bus_LV_161-29_0_9_node_56 | 0.4 | n |  | TRUE
26 | bus_LV_161-29_0_9_node_18 | 0.4 | n |  | TRUE
27 | bus_LV_161-29_0_9_node_24 | 0.4 | n |  | TRUE
28 | bus_LV_161-29_0_9_node_19 | 0.4 | n |  | TRUE
29 | bus_LV_161-29_0_9_node_12 | 0.4 | n |  | TRUE
30 | bus_LV_161-29_0_9_node_13 | 0.4 | n |  | TRUE
31 | bus_LV_161-29_0_9_node_14 | 0.4 | n |  | TRUE
32 | bus_LV_161-29_0_9_node_15 | 0.4 | n |  | TRUE
33 | bus_LV_161-29_0_9_node_16 | 0.4 | n |  | TRUE
34 | bus_LV_161-29_0_9_node_17 | 0.4 | n |  | TRUE
35 | bus_LV_161-29_0_9_node_126 | 0.4 | n |  | TRUE
36 | bus_LV_161-29_0_9_node_124 | 0.4 | n |  | TRUE
37 | bus_LV_161-29_0_9_node_20 | 0.4 | n |  | TRUE
38 | bus_LV_161-29_0_9_node_26 | 0.4 | n |  | TRUE
39 | bus_LV_161-29_0_9_node_21 | 0.4 | n |  | TRUE
40 | bus_LV_161-29_0_9_node_123 | 0.4 | n |  | TRUE
41 | bus_LV_161-29_0_9_node_125 | 0.4 | n |  | TRUE
42 | bus_LV_161-29_0_9_node_121 | 0.4 | n |  | TRUE
43 | bus_LV_161-29_0_9_node_29 | 0.4 | n |  | TRUE
44 | bus_LV_161-29_0_9_node_22 | 0.4 | n |  | TRUE
45 | bus_LV_161-29_0_9_node_135 | 0.4 | n |  | TRUE
46 | bus_LV_161-29_0_9_node_27 | 0.4 | n |  | TRUE
47 | bus_LV_161-29_0_9_node_28 | 0.4 | n |  | TRUE
48 | bus_LV_161-29_0_9_node_32 | 0.4 | n |  | TRUE
49 | bus_LV_161-29_0_9_node_33 | 0.4 | n |  | TRUE
50 | bus_LV_161-29_0_9_node_39 | 0.4 | n |  | TRUE
51 | bus_LV_161-29_0_9_node_36 | 0.4 | n |  | TRUE
52 | bus_LV_161-29_0_9_node_41 | 0.4 | n |  | TRUE
53 | bus_LV_161-29_0_9_node_34 | 0.4 | n |  | TRUE
54 | bus_LV_161-29_0_9_node_67 | 0.4 | n |  | TRUE
55 | bus_LV_161-29_0_9_node_37 | 0.4 | n |  | TRUE
56 | bus_LV_161-29_0_9_node_40 | 0.4 | n |  | TRUE
57 | bus_LV_161-29_0_9_node_66 | 0.4 | n |  | TRUE
58 | bus_LV_161-29_0_9_node_38 | 0.4 | n |  | TRUE
59 | bus_LV_161-29_0_9_node_42 | 0.4 | n |  | TRUE
60 | bus_LV_161-29_0_9_node_47 | 0.4 | n |  | TRUE
61 | bus_LV_161-29_0_9_node_50 | 0.4 | n |  | TRUE
62 | bus_LV_161-29_0_9_node_53 | 0.4 | n |  | TRUE
63 | bus_LV_161-29_0_9_node_59 | 0.4 | n |  | TRUE
64 | bus_LV_161-29_0_9_node_73 | 0.4 | n |  | TRUE
65 | bus_LV_161-29_0_9_node_72 | 0.4 | n |  | TRUE
66 | bus_LV_161-29_0_9_node_60 | 0.4 | n |  | TRUE
67 | bus_LV_161-29_0_9_node_61 | 0.4 | n |  | TRUE
68 | bus_LV_161-29_0_9_node_62 | 0.4 | n |  | TRUE
69 | bus_LV_161-29_0_9_node_63 | 0.4 | n |  | TRUE
70 | bus_LV_161-29_0_9_node_64 | 0.4 | n |  | TRUE
71 | bus_LV_161-29_0_9_node_65 | 0.4 | n |  | TRUE
72 | bus_LV_161-29_0_9_node_71 | 0.4 | n |  | TRUE
73 | bus_LV_161-29_0_9_node_74 | 0.4 | n |  | TRUE
74 | bus_LV_161-29_0_9_node_75 | 0.4 | n |  | TRUE
75 | bus_LV_161-29_0_9_node_69 | 0.4 | n |  | TRUE
76 | bus_LV_161-29_0_9_node_77 | 0.4 | n |  | TRUE
77 | bus_LV_161-29_0_9_node_78 | 0.4 | n |  | TRUE
78 | bus_LV_161-29_0_9_node_107 | 0.4 | n |  | TRUE
79 | bus_LV_161-29_0_9_node_84 | 0.4 | n |  | TRUE
80 | bus_LV_161-29_0_9_node_76 | 0.4 | n |  | TRUE
81 | bus_LV_161-29_0_9_node_81 | 0.4 | n |  | TRUE
82 | bus_LV_161-29_0_9_node_82 | 0.4 | n |  | TRUE
83 | bus_LV_161-29_0_9_node_80 | 0.4 | n |  | TRUE
84 | bus_LV_161-29_0_9_node_79 | 0.4 | n |  | TRUE
85 | bus_LV_161-29_0_9_node_83 | 0.4 | n |  | TRUE
86 | bus_LV_161-29_0_9_node_85 | 0.4 | n |  | TRUE
87 | bus_LV_161-29_0_9_node_105 | 0.4 | n |  | TRUE
88 | bus_LV_161-29_0_9_node_86 | 0.4 | n |  | TRUE
89 | bus_LV_161-29_0_9_node_106 | 0.4 | n |  | TRUE
90 | bus_LV_161-29_0_9_node_104 | 0.4 | n |  | TRUE
91 | bus_LV_161-29_0_9_node_87 | 0.4 | n |  | TRUE
92 | bus_LV_161-29_0_9_node_89 | 0.4 | n |  | TRUE
93 | bus_LV_161-29_0_9_node_88 | 0.4 | n |  | TRUE
94 | bus_LV_161-29_0_9_node_110 | 0.4 | n |  | TRUE
95 | bus_LV_161-29_0_9_node_122 | 0.4 | n |  | TRUE
96 | bus_LV_161-29_0_9_node_111 | 0.4 | n |  | TRUE
97 | bus_LV_161-29_0_9_node_90 | 0.4 | n |  | TRUE
98 | bus_LV_161-29_0_9_node_91 | 0.4 | n |  | TRUE
99 | bus_LV_161-29_0_9_node_92 | 0.4 | n |  | TRUE
100 | bus_LV_161-29_0_9_node_93 | 0.4 | n |  | TRUE
101 | bus_LV_161-29_0_9_node_94 | 0.4 | n |  | TRUE
102 | bus_LV_161-29_0_9_node_95 | 0.4 | n |  | TRUE
103 | bus_LV_161-29_0_9_node_116 | 0.4 | n |  | TRUE
104 | bus_LV_161-29_0_9_node_99 | 0.4 | n |  | TRUE
105 | bus_LV_161-29_0_9_node_119 | 0.4 | n |  | TRUE
106 | bus_LV_161-29_0_9_node_97 | 0.4 | n |  | TRUE
107 | bus_LV_161-29_0_9_node_120 | 0.4 | n |  | TRUE
108 | bus_LV_161-29_0_9_node_96 | 0.4 | n |  | TRUE
109 | bus_LV_161-29_0_9_node_98 | 0.4 | n |  | TRUE
110 | bus_LV_161-29_0_9_node_102 | 0.4 | n |  | TRUE
111 | bus_LV_161-29_0_9_node_103 | 0.4 | n |  | TRUE
112 | bus_LV_161-29_0_9_node_118 | 0.4 | n |  | TRUE
113 | bus_LV_161-29_0_9_node_130 | 0.4 | n |  | TRUE
114 | bus_LV_161-29_0_9_node_112 | 0.4 | n |  | TRUE
115 | bus_LV_161-29_0_9_node_114 | 0.4 | n |  | TRUE
116 | bus_LV_161-29_0_9_node_117 | 0.4 | n |  | TRUE
117 | bus_LV_161-29_0_9_node_115 | 0.4 | n |  | TRUE
118 | bus_LV_161-29_0_9_node_129 | 0.4 | n |  | TRUE
119 | bus_LV_161-29_0_9_node_133 | 0.4 | n |  | TRUE
120 | bus_LV_161-29_0_9_node_131 | 0.4 | n |  | TRUE
121 | bus_LV_161-29_0_9_node_128 | 0.4 | n |  | TRUE
122 | bus_LV_161-29_0_9_node_132 | 0.4 | n |  | TRUE
123 | bus_MV_493_0_node_78 | 20 | n |  | TRUE

## load
| name | bus | p_mw | q_mvar | const_z_percent | const_i_percent | sn_mva | scaling | in_service | type
0 | LV_161-29_0_9_load_0 | 0 | 0.0018102 | 0.00045368 | 0 | 0 |  | 1 | TRUE | wye
1 | LV_161-29_0_9_load_51 | 5 | 0.0052124 | 0.0013064 | 0 | 0 |  | 1 | TRUE | wye
2 | LV_161-29_0_9_load_48 | 7 | 0.002446 | 0.00061302 | 0 | 0 |  | 1 | TRUE | wye
3 | LV_161-29_0_9_load_46 | 9 | 0.0058507 | 0.0014663 | 0 | 0 |  | 1 | TRUE | wye
4 | LV_161-29_0_9_load_35 | 10 | 0.0039559 | 0.00099144 | 0 | 0 |  | 1 | TRUE | wye
5 | LV_161-29_0_9_load_30 | 11 | 0.00069487 | 0.00017415 | 0 | 0 |  | 1 | TRUE | wye
6 | LV_161-29_0_9_load_55 | 12 | 0.0047368 | 0.0011872 | 0 | 0 |  | 1 | TRUE | wye
7 | LV_161-29_0_9_load_52 | 13 | 0.0049747 | 0.0012468 | 0 | 0 |  | 1 | TRUE | wye
8 | LV_161-29_0_9_load_49 | 14 | 0.0041131 | 0.0010308 | 0 | 0 |  | 1 | TRUE | wye
9 | LV_161-29_0_9_load_45 | 15 | 0.0042536 | 0.001066 | 0 | 0 |  | 1 | TRUE | wye
10 | LV_161-29_0_9_load_58 | 16 | 0.0053602 | 0.0013434 | 0 | 0 |  | 1 | TRUE | wye
11 | LV_161-29_0_9_load_7 | 18 | 0.0038978 | 0.00097689 | 0 | 0 |  | 1 | TRUE | wye
12 | LV_161-29_0_9_load_8 | 19 | 0.004765 | 0.0011942 | 0 | 0 |  | 1 | TRUE | wye
13 | LV_161-29_0_9_load_10 | 21 | 0.0044051 | 0.001104 | 0 | 0 |  | 1 | TRUE | wye
14 | LV_161-29_0_9_load_11 | 22 | 0.0088789 | 0.0022253 | 0 | 0 |  | 1 | TRUE | wye
15 | LV_161-29_0_9_load_57 | 23 | 0.015247 | 0.0038213 | 0 | 0 |  | 1 | TRUE | wye
16 | LV_161-29_0_9_load_127 | 24 | 0.014324 | 0.00359 | 0 | 0 |  | 1 | TRUE | wye
17 | LV_161-29_0_9_load_18 | 26 | 0.0052539 | 0.0013167 | 0 | 0 |  | 1 | TRUE | wye
18 | LV_161-29_0_9_load_24 | 27 | 0.0079917 | 0.0020029 | 0 | 0 |  | 1 | TRUE | wye
19 | LV_161-29_0_9_load_19 | 28 | 0.0043267 | 0.0010844 | 0 | 0 |  | 1 | TRUE | wye
20 | LV_161-29_0_9_load_12 | 29 | 0.011044 | 0.0027679 | 0 | 0 |  | 1 | TRUE | wye
21 | LV_161-29_0_9_load_13 | 30 | 0.0077738 | 0.0019483 | 0 | 0 |  | 1 | TRUE | wye
22 | LV_161-29_0_9_load_15 | 32 | 0.0075605 | 0.0018948 | 0 | 0 |  | 1 | TRUE | wye
23 | LV_161-29_0_9_load_16 | 33 | 0.0029125 | 0.00072994 | 0 | 0 |  | 1 | TRUE | wye
24 | LV_161-29_0_9_load_17 | 34 | 0.0016656 | 0.00041743 | 0 | 0 |  | 1 | TRUE | wye
25 | LV_161-29_0_9_load_126 | 35 | 0.012333 | 0.0030908 | 0 | 0 |  | 1 | TRUE | wye
26 | LV_161-29_0_9_load_124 | 36 | 0.010386 | 0.002603 | 0 | 0 |  | 1 | TRUE | wye
27 | LV_161-29_0_9_load_20 | 37 | 0.0034467 | 0.00086382 | 0 | 0 |  | 1 | TRUE | wye
28 | LV_161-29_0_9_load_125 | 41 | 0.0028625 | 0.00071742 | 0 | 0 |  | 1 | TRUE | wye
29 | LV_161-29_0_9_load_121 | 42 | 0.0029461 | 0.00073837 | 0 | 0 |  | 1 | TRUE | wye
30 | LV_161-29_0_9_load_29 | 43 | 0.011152 | 0.002795 | 0 | 0 |  | 1 | TRUE | wye
31 | LV_161-29_0_9_load_22 | 44 | 0.0049955 | 0.001252 | 0 | 0 |  | 1 | TRUE | wye
32 | LV_161-29_0_9_load_135 | 45 | 0.0026587 | 0.00066632 | 0 | 0 |  | 1 | TRUE | wye
33 | LV_161-29_0_9_load_27 | 46 | 0.008957 | 0.0022448 | 0 | 0 |  | 1 | TRUE | wye
34 | LV_161-29_0_9_load_28 | 47 | 0.016647 | 0.0041721 | 0 | 0 |  | 1 | TRUE | wye
35 | LV_161-29_0_9_load_33 | 49 | 0.00057145 | 0.00014322 | 0 | 0 |  | 1 | TRUE | wye
36 | LV_161-29_0_9_load_39 | 50 | 0.0060526 | 0.0015169 | 0 | 0 |  | 1 | TRUE | wye
37 | LV_161-29_0_9_load_36 | 51 | 0.0032054 | 0.00080335 | 0 | 0 |  | 1 | TRUE | wye
38 | LV_161-29_0_9_load_67 | 54 | 0.0048898 | 0.0012255 | 0 | 0 |  | 1 | TRUE | wye
39 | LV_161-29_0_9_load_37 | 55 | 0.0020698 | 0.00051874 | 0 | 0 |  | 1 | TRUE | wye
40 | LV_161-29_0_9_load_40 | 56 | 0.00069441 | 0.00017403 | 0 | 0 |  | 1 | TRUE | wye
41 | LV_161-29_0_9_load_66 | 57 | 0.003468 | 0.00086917 | 0 | 0 |  | 1 | TRUE | wye
42 | LV_161-29_0_9_load_38 | 58 | 0.0012543 | 0.00031436 | 0 | 0 |  | 1 | TRUE | wye
43 | LV_161-29_0_9_load_42 | 59 | 0.0026136 | 0.00065503 | 0 | 0 |  | 1 | TRUE | wye
44 | LV_161-29_0_9_load_47 | 60 | 0.0043082 | 0.0010797 | 0 | 0 |  | 1 | TRUE | wye
45 | LV_161-29_0_9_load_50 | 61 | 0.0034006 | 0.00085227 | 0 | 0 |  | 1 | TRUE | wye
46 | LV_161-29_0_9_load_53 | 62 | 0.0036357 | 0.00091119 | 0 | 0 |  | 1 | TRUE | wye
47 | LV_161-29_0_9_load_59 | 63 | 0.0042182 | 0.0010572 | 0 | 0 |  | 1 | TRUE | wye
48 | LV_161-29_0_9_load_73 | 64 | 0.013969 | 0.0035008 | 0 | 0 |  | 1 | TRUE | wye
49 | LV_161-29_0_9_load_72 | 65 | 0.0042294 | 0.00106 | 0 | 0 |  | 1 | TRUE | wye
50 | LV_161-29_0_9_load_60 | 66 | 0.004145 | 0.0010388 | 0 | 0 |  | 1 | TRUE | wye
51 | LV_161-29_0_9_load_61 | 67 | 0.004289 | 0.0010749 | 0 | 0 |  | 1 | TRUE | wye
52 | LV_161-29_0_9_load_63 | 69 | 0.0039831 | 0.00099826 | 0 | 0 |  | 1 | TRUE | wye
53 | LV_161-29_0_9_load_64 | 70 | 0.011191 | 0.0028046 | 0 | 0 |  | 1 | TRUE | wye
54 | LV_161-29_0_9_load_65 | 71 | 0.010455 | 0.0026202 | 0 | 0 |  | 1 | TRUE | wye
55 | LV_161-29_0_9_load_71 | 72 | 0.015259 | 0.0038242 | 0 | 0 |  | 1 | TRUE | wye
56 | LV_161-29_0_9_load_74 | 73 | 0.011005 | 0.0027582 | 0 | 0 |  | 1 | TRUE | wye
57 | LV_161-29_0_9_load_75 | 74 | 0.01043 | 0.0026139 | 0 | 0 |  | 1 | TRUE | wye
58 | LV_161-29_0_9_load_69 | 75 | 0.0031601 | 0.00079199 | 0 | 0 |  | 1 | TRUE | wye
59 | LV_161-29_0_9_load_77 | 76 | 0.02056 | 0.0051527 | 0 | 0 |  | 1 | TRUE | wye
60 | LV_161-29_0_9_load_78 | 77 | 0.0064171 | 0.0016083 | 0 | 0 |  | 1 | TRUE | wye
61 | LV_161-29_0_9_load_107 | 78 | 0.023267 | 0.0058312 | 0 | 0 |  | 1 | TRUE | wye
62 | LV_161-29_0_9_load_76 | 80 | 0.011701 | 0.0029326 | 0 | 0 |  | 1 | TRUE | wye
63 | LV_161-29_0_9_load_82 | 82 | 0.0085071 | 0.0021321 | 0 | 0 |  | 1 | TRUE | wye
64 | LV_161-29_0_9_load_80 | 83 | 0.019347 | 0.0048487 | 0 | 0 |  | 1 | TRUE | wye
65 | LV_161-29_0_9_load_79 | 84 | 0.0083624 | 0.0020958 | 0 | 0 |  | 1 | TRUE | wye
66 | LV_161-29_0_9_load_85 | 86 | 0.006577 | 0.0016483 | 0 | 0 |  | 1 | TRUE | wye
67 | LV_161-29_0_9_load_86 | 88 | 0.0031406 | 0.00078711 | 0 | 0 |  | 1 | TRUE | wye
68 | LV_161-29_0_9_load_106 | 89 | 0.012281 | 0.0030779 | 0 | 0 |  | 1 | TRUE | wye
69 | LV_161-29_0_9_load_104 | 90 | 0.0030823 | 0.00077249 | 0 | 0 |  | 1 | TRUE | wye
70 | LV_161-29_0_9_load_89 | 92 | 0.0031795 | 0.00079685 | 0 | 0 |  | 1 | TRUE | wye
71 | LV_161-29_0_9_load_88 | 93 | 0.003554 | 0.00089072 | 0 | 0 |  | 1 | TRUE | wye
72 | LV_161-29_0_9_load_110 | 94 | 0.0037884 | 0.00094947 | 0 | 0 |  | 1 | TRUE | wye
73 | LV_161-29_0_9_load_122 | 95 | 0.0086958 | 0.0021794 | 0 | 0 |  | 1 | TRUE | wye
74 | LV_161-29_0_9_load_90 | 97 | 0.0043985 | 0.0011024 | 0 | 0 |  | 1 | TRUE | wye
75 | LV_161-29_0_9_load_91 | 98 | 0.0049098 | 0.0012305 | 0 | 0 |  | 1 | TRUE | wye
76 | LV_161-29_0_9_load_93 | 100 | 0.004286 | 0.0010742 | 0 | 0 |  | 1 | TRUE | wye
77 | LV_161-29_0_9_load_94 | 101 | 0.0048441 | 0.001214 | 0 | 0 |  | 1 | TRUE | wye
78 | LV_161-29_0_9_load_95 | 102 | 0.0060891 | 0.0015261 | 0 | 0 |  | 1 | TRUE | wye
79 | LV_161-29_0_9_load_119 | 105 | 0.0061742 | 0.0015474 | 0 | 0 |  | 1 | TRUE | wye
80 | LV_161-29_0_9_load_120 | 107 | 0.004744 | 0.001189 | 0 | 0 |  | 1 | TRUE | wye
81 | LV_161-29_0_9_load_96 | 108 | 0.01016 | 0.0025464 | 0 | 0 |  | 1 | TRUE | wye
82 | LV_161-29_0_9_load_102 | 110 | 0.009015 | 0.0022594 | 0 | 0 |  | 1 | TRUE | wye
83 | LV_161-29_0_9_load_103 | 111 | 0.0024306 | 0.00060915 | 0 | 0 |  | 1 | TRUE | wye
84 | LV_161-29_0_9_load_118 | 112 | 0.0045284 | 0.0011349 | 0 | 0 |  | 1 | TRUE | wye
85 | LV_161-29_0_9_load_112 | 114 | 0.0066344 | 0.0016627 | 0 | 0 |  | 1 | TRUE | wye
86 | LV_161-29_0_9_load_117 | 116 | 0.0094866 | 0.0023776 | 0 | 0 |  | 1 | TRUE | wye
87 | LV_161-29_0_9_load_133 | 119 | 0.018553 | 0.0046498 | 0 | 0 |  | 1 | TRUE | wye
88 | LV_161-29_0_9_load_131 | 120 | 0.0091459 | 0.0022922 | 0 | 0 |  | 1 | TRUE | wye
89 | LV_161-29_0_9_load_128 | 121 | 0.0042308 | 0.0010603 | 0 | 0 |  | 1 | TRUE | wye
90 | LV_161-29_0_9_load_132 | 122 | 0.0039963 | 0.0010016 | 0 | 0 |  | 1 | TRUE | wye

## ext_grid
| name | bus | vm_pu | va_degree | slack_weight | in_service
0 |  | 81 | 1 | 0 | 1 | TRUE

## line
| name | std_type | from_bus | to_bus | length_km | r_ohm_per_km | x_ohm_per_km | c_nf_per_km | g_us_per_km | max_i_ka | df | parallel | type | in_service
0 | LV_161-29_0_9_line_0 |  | 0 | 1 | 0.028042 | 0.125 | 0.08 | 261 | 0 | 0.364 | 1 | 1 | cs | TRUE
1 | LV_161-29_0_9_line_1 |  | 1 | 2 | 0.004718 | 0.125 | 0.08 | 261 | 0 | 0.364 | 1 | 1 | cs | TRUE
2 | LV_161-29_0_9_line_2 |  | 1 | 3 | 0.020823 | 0.125 | 0.08 | 261 | 0 | 0.364 | 1 | 1 | cs | TRUE
3 | LV_161-29_0_9_line_3 |  | 2 | 4 | 0.034376 | 0.125 | 0.08 | 261 | 0 | 0.364 | 1 | 4 | cs | TRUE
4 | LV_161-29_0_9_line_4 |  | 2 | 5 | 0.01491 | 0.125 | 0.08 | 261 | 0 | 0.364 | 1 | 4 | cs | TRUE
5 | LV_161-29_0_9_line_5 |  | 3 | 6 | 0.041384 | 0.125 | 0.08 | 261 | 0 | 0.364 | 1 | 1 | cs | TRUE
6 | LV_161-29_0_9_line_6 |  | 3 | 7 | 0.024993 | 0.125 | 0.08 | 261 | 0 | 0.364 | 1 | 1 | cs | TRUE
7 | LV_161-29_0_9_line_7 |  | 4 | 12 | 0.050523 | 0.125 | 0.08 | 261 | 0 | 0.364 | 1 | 4 | cs | TRUE
8 | LV_161-29_0_9_line_8 |  | 5 | 13 | 0.011761 | 0.125 | 0.08 | 261 | 0 | 0.364 | 1 | 4 | cs | TRUE
9 | LV_161-29_0_9_line_9 |  | 6 | 8 | 0.04002 | 0.125 | 0.08 | 261 | 0 | 0.364 | 1 | 1 | cs | TRUE
10 | LV_161-29_0_9_line_10 |  | 6 | 9 | 0.025565 | 0.125 | 0.08 | 261 | 0 | 0.364 | 1 | 1 | cs | TRUE
11 | LV_161-29_0_9_line_11 |  | 7 | 14 | 0.050961 | 0.125 | 0.08 | 261 | 0 | 0.364 | 1 | 1 | cs | TRUE
12 | LV_161-29_0_9_line_12 |  | 8 | 10 | 0.020928 | 0.125 | 0.08 | 261 | 0 | 0.364 | 1 | 1 | cs | TRUE
13 | LV_161-29_0_9_line_13 |  | 8 | 11 | 0.014211 | 0.125 | 0.08 | 261 | 0 | 0.364 | 1 | 1 | cs | TRUE
14 | LV_161-29_0_9_line_14 |  | 9 | 15 | 0.0044119 | 0.125 | 0.08 | 261 | 0 | 0.364 | 1 | 1 | cs | TRUE
15 | LV_161-29_0_9_line_15 |  | 10 | 16 | 0.049814 | 0.125 | 0.08 | 261 | 0 | 0.364 | 1 | 1 | cs | TRUE
16 | LV_161-29_0_9_line_16 |  | 11 | 17 | 0.017911 | 0.125 | 0.08 | 261 | 0 | 0.364 | 1 | 1 | cs | TRUE
17 | LV_161-29_0_9_line_17 |  | 12 | 25 | 0.050582 | 0.125 | 0.08 | 261 | 0 | 0.364 | 1 | 4 | cs | TRUE
18 | LV_161-29_0_9_line_18 |  | 13 | 62 | 0.018655 | 0.125 | 0.08 | 261 | 0 | 0.364 | 1 | 4 | cs | TRUE
19 | LV_161-29_0_9_line_19 |  | 14 | 61 | 0.013203 | 0.125 | 0.08 | 261 | 0 | 0.364 | 1 | 1 | cs | TRUE
20 | LV_161-29_0_9_line_20 |  | 15 | 60 | 0.037188 | 0.125 | 0.08 | 261 | 0 | 0.364 | 1 | 1 | cs | TRUE
21 | LV_161-29_0_9_line_21 |  | 16 | 53 | 0.020594 | 0.125 | 0.08 | 261 | 0 | 0.364 | 1 | 1 | cs | TRUE
22 | LV_161-29_0_9_line_22 |  | 17 | 48 | 0.028682 | 0.125 | 0.08 | 261 | 0 | 0.364 | 1 | 1 | cs | TRUE
23 | LV_161-29_0_9_line_23 |  | 17 | 49 | 0.033488 | 0.125 | 0.08 | 261 | 0 | 0.364 | 1 | 1 | cs | TRUE
24 | LV_161-29_0_9_line_24 |  | 18 | 19 | 0.042099 | 0.125 | 0.08 | 261 | 0 | 0.364 | 1 | 4 | cs | TRUE
25 | LV_161-29_0_9_line_25 |  | 18 | 20 | 0.0046416 | 0.125 | 0.08 | 261 | 0 | 0.364 | 1 | 4 | cs | TRUE
26 | LV_161-29_0_9_line_26 |  | 19 | 21 | 0.020075 | 0.125 | 0.08 | 261 | 0 | 0.364 | 1 | 4 | cs | TRUE
27 | LV_161-29_0_9_line_27 |  | 20 | 22 | 0.023027 | 0.125 | 0.08 | 261 | 0 | 0.364 | 1 | 1 | cs | TRUE
28 | LV_161-29_0_9_line_28 |  | 20 | 23 | 0.054037 | 0.125 | 0.08 | 261 | 0 | 0.364 | 1 | 4 | cs | TRUE
29 | LV_161-29_0_9_line_29 |  | 21 | 26 | 0.014193 | 0.125 | 0.08 | 261 | 0 | 0.364 | 1 | 4 | cs | TRUE
30 | LV_161-29_0_9_line_30 |  | 22 | 27 | 0.022463 | 0.125 | 0.08 | 261 | 0 | 0.364 | 1 | 1 | cs | TRUE
31 | LV_161-29_0_9_line_31 |  | 23 | 24 | 0.050927 | 0.125 | 0.08 | 261 | 0 | 0.364 | 1 | 1 | cs | TRUE
32 | LV_161-29_0_9_line_32 |  | 23 | 25 | 0.0038953 | 0.125 | 0.08 | 261 | 0 | 0.364 | 1 | 4 | cs | TRUE
33 | LV_161-29_0_9_line_33 |  | 26 | 28 | 0.011366 | 0.125 | 0.08 | 261 | 0 | 0.364 | 1 | 2 | cs | TRUE
34 | LV_161-29_0_9_line_34 |  | 28 | 38 | 0.042466 | 0.125 | 0.08 | 261 | 0 | 0.364 | 1 | 1 | cs | TRUE
35 | LV_161-29_0_9_line_35 |  | 29 | 30 | 0.021458 | 0.125 | 0.08 | 261 | 0 | 0.364 | 1 | 1 | cs | TRUE
36 | LV_161-29_0_9_line_36 |  | 29 | 31 | 0.029976 | 0.125 | 0.08 | 261 | 0 | 0.364 | 1 | 1 | cs | TRUE
37 | LV_161-29_0_9_line_37 |  | 30 | 32 | 0.021283 | 0.125 | 0.08 | 261 | 0 | 0.364 | 1 | 1 | cs | TRUE
38 | LV_161-29_0_9_line_38 |  | 31 | 33 | 0.0813 | 0.125 | 0.08 | 261 | 0 | 0.364 | 1 | 1 | cs | TRUE
39 | LV_161-29_0_9_line_39 |  | 31 | 34 | 0.0157 | 0.125 | 0.08 | 261 | 0 | 0.364 | 1 | 1 | cs | TRUE
40 | LV_161-29_0_9_line_40 |  | 33 | 37 | 0.012537 | 0.125 | 0.08 | 261 | 0 | 0.364 | 1 | 1 | cs | TRUE
41 | LV_161-29_0_9_line_41 |  | 34 | 38 | 0.010882 | 0.125 | 0.08 | 261 | 0 | 0.364 | 1 | 1 | cs | TRUE
42 | LV_161-29_0_9_line_42 |  | 35 | 36 | 0.049245 | 0.125 | 0.08 | 261 | 0 | 0.364 | 1 | 1 | cs | TRUE
43 | LV_161-29_0_9_line_43 |  | 36 | 40 | 0.041045 | 0.125 | 0.08 | 261 | 0 | 0.364 | 1 | 1 | cs | TRUE
44 | LV_161-29_0_9_line_44 |  | 37 | 39 | 0.0082337 | 0.125 | 0.08 | 261 | 0 | 0.364 | 1 | 1 | cs | TRUE
45 | LV_161-29_0_9_line_45 |  | 38 | 43 | 0.014327 | 0.125 | 0.08 | 261 | 0 | 0.364 | 1 | 1 | cs | TRUE
46 | LV_161-29_0_9_line_46 |  | 39 | 44 | 0.1233 | 0.125 | 0.08 | 261 | 0 | 0.364 | 1 | 1 | cs | TRUE
47 | LV_161-29_0_9_line_47 |  | 40 | 41 | 0.045437 | 0.125 | 0.08 | 261 | 0 | 0.364 | 1 | 1 | cs | TRUE
48 | LV_161-29_0_9_line_48 |  | 40 | 42 | 0.016462 | 0.125 | 0.08 | 261 | 0 | 0.364 | 1 | 2 | cs | TRUE
49 | LV_161-29_0_9_line_49 |  | 41 | 122 | 0.018487 | 0.125 | 0.08 | 261 | 0 | 0.364 | 1 | 1 | cs | TRUE
50 | LV_161-29_0_9_line_50 |  | 42 | 95 | 0.0077305 | 0.125 | 0.08 | 261 | 0 | 0.364 | 1 | 4 | cs | TRUE
51 | LV_161-29_0_9_line_51 |  | 43 | 46 | 0.021688 | 0.125 | 0.08 | 261 | 0 | 0.364 | 1 | 1 | cs | TRUE
52 | LV_161-29_0_9_line_52 |  | 44 | 45 | 0.15931 | 0.125 | 0.08 | 261 | 0 | 0.364 | 1 | 1 | cs | TRUE
53 | LV_161-29_0_9_line_53 |  | 46 | 47 | 0.022372 | 0.125 | 0.08 | 261 | 0 | 0.364 | 1 | 1 | cs | TRUE
54 | LV_161-29_0_9_line_54 |  | 48 | 50 | 0.023549 | 0.125 | 0.08 | 261 | 0 | 0.364 | 1 | 1 | cs | TRUE
55 | LV_161-29_0_9_line_55 |  | 48 | 51 | 0.00712 | 0.125 | 0.08 | 261 | 0 | 0.364 | 1 | 1 | cs | TRUE
56 | LV_161-29_0_9_line_56 |  | 49 | 52 | 0.018784 | 0.125 | 0.08 | 261 | 0 | 0.364 | 1 | 1 | cs | TRUE
57 | LV_161-29_0_9_line_57 |  | 51 | 55 | 0.03596 | 0.125 | 0.08 | 261 | 0 | 0.364 | 1 | 1 | cs | TRUE
58 | LV_161-29_0_9_line_58 |  | 52 | 56 | 0.01654 | 0.125 | 0.08 | 261 | 0 | 0.364 | 1 | 1 | cs | TRUE
59 | LV_161-29_0_9_line_59 |  | 53 | 54 | 0.021023 | 0.125 | 0.08 | 261 | 0 | 0.364 | 1 | 1 | cs | TRUE
60 | LV_161-29_0_9_line_60 |  | 54 | 57 | 0.016691 | 0.125 | 0.08 | 261 | 0 | 0.364 | 1 | 1 | cs | TRUE
61 | LV_161-29_0_9_line_61 |  | 55 | 58 | 0.023382 | 0.125 | 0.08 | 261 | 0 | 0.364 | 1 | 1 | cs | TRUE
62 | LV_161-29_0_9_line_62 |  | 56 | 59 | 0.028772 | 0.125 | 0.08 | 261 | 0 | 0.364 | 1 | 1 | cs | TRUE
63 | LV_161-29_0_9_line_63 |  | 62 | 63 | 0.01424 | 0.125 | 0.08 | 261 | 0 | 0.364 | 1 | 4 | cs | TRUE
64 | LV_161-29_0_9_line_64 |  | 63 | 64 | 0.016776 | 0.125 | 0.08 | 261 | 0 | 0.364 | 1 | 4 | cs | TRUE
65 | LV_161-29_0_9_line_65 |  | 64 | 65 | 0.015623 | 0.125 | 0.08 | 261 | 0 | 0.364 | 1 | 4 | cs | TRUE
66 | LV_161-29_0_9_line_66 |  | 65 | 72 | 0.020583 | 0.125 | 0.08 | 261 | 0 | 0.364 | 1 | 4 | cs | TRUE
67 | LV_161-29_0_9_line_67 |  | 66 | 67 | 0.00021952 | 0.125 | 0.08 | 261 | 0 | 0.364 | 1 | 1 | cs | TRUE
68 | LV_161-29_0_9_line_68 |  | 66 | 68 | 0.042514 | 0.125 | 0.08 | 261 | 0 | 0.364 | 1 | 1 | cs | TRUE
69 | LV_161-29_0_9_line_69 |  | 67 | 69 | 0.018956 | 0.125 | 0.08 | 261 | 0 | 0.364 | 1 | 1 | cs | TRUE
70 | LV_161-29_0_9_line_70 |  | 68 | 70 | 0.017267 | 0.125 | 0.08 | 261 | 0 | 0.364 | 1 | 4 | cs | TRUE
71 | LV_161-29_0_9_line_71 |  | 68 | 71 | 0.0033782 | 0.125 | 0.08 | 261 | 0 | 0.364 | 1 | 4 | cs | TRUE
72 | LV_161-29_0_9_line_72 |  | 70 | 72 | 0.014631 | 0.125 | 0.08 | 261 | 0 | 0.364 | 1 | 4 | cs | TRUE
73 | LV_161-29_0_9_line_73 |  | 71 | 73 | 0.015208 | 0.125 | 0.08 | 261 | 0 | 0.364 | 1 | 4 | cs | TRUE
74 | LV_161-29_0_9_line_74 |  | 73 | 74 | 0.016078 | 0.125 | 0.08 | 261 | 0 | 0.364 | 1 | 4 | cs | TRUE
75 | LV_161-29_0_9_line_75 |  | 74 | 80 | 0.027776 | 0.125 | 0.08 | 261 | 0 | 0.364 | 1 | 4 | cs | TRUE
76 | LV_161-29_0_9_line_76 |  | 75 | 76 | 0.011687 | 0.125 | 0.08 | 261 | 0 | 0.364 | 1 | 1 | cs | TRUE
77 | LV_161-29_0_9_line_77 |  | 76 | 77 | 0.017783 | 0.125 | 0.08 | 261 | 0 | 0.364 | 1 | 1 | cs | TRUE
78 | LV_161-29_0_9_line_78 |  | 77 | 84 | 0.016052 | 0.125 | 0.08 | 261 | 0 | 0.364 | 1 | 1 | cs | TRUE
79 | LV_161-29_0_9_line_79 |  | 78 | 79 | 0.026173 | 0.125 | 0.08 | 261 | 0 | 0.364 | 1 | 1 | cs | TRUE
80 | LV_161-29_0_9_line_80 |  | 79 | 87 | 0.047234 | 0.125 | 0.08 | 261 | 0 | 0.364 | 1 | 1 | cs | TRUE
81 | LV_161-29_0_9_line_81 |  | 79 | 85 | 0.024696 | 0.125 | 0.08 | 261 | 0 | 0.364 | 1 | 1 | cs | TRUE
82 | LV_161-29_0_9_line_82 |  | 80 | 81 | 0.0066908 | 0.125 | 0.08 | 261 | 0 | 0.364 | 1 | 4 | cs | TRUE
83 | LV_161-29_0_9_line_83 |  | 81 | 82 | 0.021808 | 0.125 | 0.08 | 261 | 0 | 0.364 | 1 | 4 | cs | TRUE
84 | LV_161-29_0_9_line_84 |  | 81 | 83 | 0.018256 | 0.125 | 0.08 | 261 | 0 | 0.364 | 1 | 1 | cs | TRUE
85 | LV_161-29_0_9_line_85 |  | 82 | 85 | 0.030024 | 0.125 | 0.08 | 261 | 0 | 0.364 | 1 | 4 | cs | TRUE
86 | LV_161-29_0_9_line_86 |  | 83 | 84 | 0.00060858 | 0.125 | 0.08 | 261 | 0 | 0.364 | 1 | 1 | cs | TRUE
87 | LV_161-29_0_9_line_87 |  | 85 | 86 | 0.022794 | 0.125 | 0.08 | 261 | 0 | 0.364 | 1 | 4 | cs | TRUE
88 | LV_161-29_0_9_line_88 |  | 86 | 88 | 0.012255 | 0.125 | 0.08 | 261 | 0 | 0.364 | 1 | 4 | cs | TRUE
89 | LV_161-29_0_9_line_89 |  | 87 | 89 | 0.015059 | 0.125 | 0.08 | 261 | 0 | 0.364 | 1 | 1 | cs | TRUE
90 | LV_161-29_0_9_line_90 |  | 87 | 90 | 0.00079792 | 0.125 | 0.08 | 261 | 0 | 0.364 | 1 | 1 | cs | TRUE
91 | LV_161-29_0_9_line_91 |  | 88 | 91 | 0.016279 | 0.125 | 0.08 | 261 | 0 | 0.364 | 1 | 4 | cs | TRUE
92 | LV_161-29_0_9_line_92 |  | 90 | 111 | 0.00060914 | 0.125 | 0.08 | 261 | 0 | 0.364 | 1 | 1 | cs | TRUE
93 | LV_161-29_0_9_line_93 |  | 91 | 92 | 0.035824 | 0.125 | 0.08 | 261 | 0 | 0.364 | 1 | 4 | cs | TRUE
94 | LV_161-29_0_9_line_94 |  | 92 | 95 | 0.009665 | 0.125 | 0.08 | 261 | 0 | 0.364 | 1 | 4 | cs | TRUE
95 | LV_161-29_0_9_line_95 |  | 93 | 94 | 0.022841 | 0.125 | 0.08 | 261 | 0 | 0.364 | 1 | 1 | cs | TRUE
96 | LV_161-29_0_9_line_96 |  | 94 | 96 | 0.012924 | 0.125 | 0.08 | 261 | 0 | 0.364 | 1 | 1 | cs | TRUE
97 | LV_161-29_0_9_line_97 |  | 96 | 112 | 0.045482 | 0.125 | 0.08 | 261 | 0 | 0.364 | 1 | 1 | cs | TRUE
98 | LV_161-29_0_9_line_98 |  | 96 | 103 | 0.010335 | 0.125 | 0.08 | 261 | 0 | 0.364 | 1 | 1 | cs | TRUE
99 | LV_161-29_0_9_line_99 |  | 97 | 98 | 0.015851 | 0.125 | 0.08 | 261 | 0 | 0.364 | 1 | 1 | cs | TRUE
100 | LV_161-29_0_9_line_100 |  | 97 | 99 | 0.0015087 | 0.125 | 0.08 | 261 | 0 | 0.364 | 1 | 1 | cs | TRUE
101 | LV_161-29_0_9_line_101 |  | 98 | 100 | 0.021452 | 0.125 | 0.08 | 261 | 0 | 0.364 | 1 | 1 | cs | TRUE
102 | LV_161-29_0_9_line_102 |  | 99 | 101 | 0.015373 | 0.125 | 0.08 | 261 | 0 | 0.364 | 1 | 1 | cs | TRUE
103 | LV_161-29_0_9_line_103 |  | 99 | 102 | 0.018281 | 0.125 | 0.08 | 261 | 0 | 0.364 | 1 | 1 | cs | TRUE
104 | LV_161-29_0_9_line_104 |  | 100 | 103 | 0.017242 | 0.125 | 0.08 | 261 | 0 | 0.364 | 1 | 1 | cs | TRUE
105 | LV_161-29_0_9_line_105 |  | 101 | 104 | 0.019553 | 0.125 | 0.08 | 261 | 0 | 0.364 | 1 | 1 | cs | TRUE
106 | LV_161-29_0_9_line_106 |  | 102 | 105 | 0.020594 | 0.125 | 0.08 | 261 | 0 | 0.364 | 1 | 1 | cs | TRUE
107 | LV_161-29_0_9_line_107 |  | 104 | 106 | 0.004777 | 0.125 | 0.08 | 261 | 0 | 0.364 | 1 | 1 | cs | TRUE
108 | LV_161-29_0_9_line_108 |  | 105 | 107 | 0.018773 | 0.125 | 0.08 | 261 | 0 | 0.364 | 1 | 1 | cs | TRUE
109 | LV_161-29_0_9_line_109 |  | 106 | 108 | 0.016996 | 0.125 | 0.08 | 261 | 0 | 0.364 | 1 | 1 | cs | TRUE
110 | LV_161-29_0_9_line_110 |  | 108 | 109 | 0.052788 | 0.125 | 0.08 | 261 | 0 | 0.364 | 1 | 1 | cs | TRUE
111 | LV_161-29_0_9_line_111 |  | 109 | 110 | 0.069221 | 0.125 | 0.08 | 261 | 0 | 0.364 | 1 | 1 | cs | TRUE
112 | LV_161-29_0_9_line_112 |  | 112 | 113 | 0.015357 | 0.125 | 0.08 | 261 | 0 | 0.364 | 1 | 1 | cs | TRUE
113 | LV_161-29_0_9_line_113 |  | 113 | 122 | 0.018948 | 0.125 | 0.08 | 261 | 0 | 0.364 | 1 | 1 | cs | TRUE
114 | LV_161-29_0_9_line_114 |  | 113 | 121 | 0.037692 | 0.125 | 0.08 | 261 | 0 | 0.364 | 1 | 1 | cs | TRUE
115 | LV_161-29_0_9_line_115 |  | 114 | 115 | 0.0088165 | 0.125 | 0.08 | 261 | 0 | 0.364 | 1 | 1 | cs | TRUE
116 | LV_161-29_0_9_line_116 |  | 115 | 116 | 0.018385 | 0.125 | 0.08 | 261 | 0 | 0.364 | 1 | 1 | cs | TRUE
117 | LV_161-29_0_9_line_117 |  | 116 | 120 | 0.020348 | 0.125 | 0.08 | 261 | 0 | 0.364 | 1 | 1 | cs | TRUE
118 | LV_161-29_0_9_line_118 |  | 117 | 118 | 0.037226 | 0.125 | 0.08 | 261 | 0 | 0.364 | 1 | 1 | cs | TRUE
119 | LV_161-29_0_9_line_119 |  | 117 | 119 | 0.0095494 | 0.125 | 0.08 | 261 | 0 | 0.364 | 1 | 1 | cs | TRUE
120 | LV_161-29_0_9_line_120 |  | 118 | 120 | 0.015709 | 0.125 | 0.08 | 261 | 0 | 0.364 | 1 | 1 | cs | TRUE
121 | LV_161-29_0_9_line_121 |  | 118 | 121 | 0.021476 | 0.125 | 0.08 | 261 | 0 | 0.364 | 1 | 1 | cs | TRUE

## trafo
| name | std_type | hv_bus | lv_bus | sn_mva | vn_hv_kv | vn_lv_kv | vk_percent | vkr_percent | pfe_kw | i0_percent | shift_degree | tap_side | tap_neutral | tap_min | tap_max | tap_step_percent | tap_step_degree | tap_pos | tap_phase_shifter | parallel | df | in_service
0 | LV_161-29_0_9_trafo_81 | 0.63 MVA 20/0.4 kV | 123 | 81 | 0.63 | 20 | 0.4 | 6 | 1.206 | 1.65 | 0.2619 | 150 | hv | 0 | -2 | 2 | 2.5 | 0 | 0 | FALSE | 1 | 1 | TRUE

## line_geodata
| x0 | y0 | x1 | y1 | x2 | y2 | x3 | y3 | x4 | y4 | x5 | y5 | x6 | y6
0 | 2688052.618 | 1244399.1245 | 2688033.9167 | 1244415.1477 | 2688031.4241 | 1244417.4818
1 | 2688052.618 | 1244399.1245 | 2688055.6324 | 1244402.7608
2 | 2688052.618 | 1244399.1245 | 2688039.6419 | 1244382.8088
3 | 2688055.6324 | 1244402.7608 | 2688063.4248 | 1244412.3947 | 2688077.3425 | 1244429.4139
4 | 2688055.6324 | 1244402.7608 | 2688060.4501 | 1244396.4165 | 2688063.8676 | 1244390.3716
5 | 2688013.699 | 1244350.5667 | 2688035.1812 | 1244377.3274 | 2688039.6419 | 1244382.8088
6 | 2688039.6419 | 1244382.8088 | 2688043.0229 | 1244378.0443 | 2688052.3062 | 1244361.2941
7 | 2688077.3425 | 1244429.4139 | 2688081.5816 | 1244424.3731 | 2688091.5661 | 1244404.9847 | 2688095.0126 | 1244400.8995 | 2688099.4325 | 1244397.4293 | 2688107.0295 | 1244394.2731 | 2688109.9666 | 1244394.2122
8 | 2688063.8676 | 1244390.3716 | 2688069.6558 | 1244380.133
9 | 2687986.0587 | 1244321.6576 | 2687994.0348 | 1244329.1148 | 2688013.699 | 1244350.5667
10 | 2688013.699 | 1244350.5667 | 2688016.7328 | 1244346.7867 | 2688027.5456 | 1244329.1146
11 | 2688052.3062 | 1244361.2941 | 2688068.7432 | 1244331.6361 | 2688065.2107 | 1244324.723 | 2688070.3047 | 1244316.9545
12 | 2687986.0587 | 1244321.6576 | 2687999.7464 | 1244305.8267 | 2687999.7464 | 1244305.8267
13 | 2687986.0587 | 1244321.6576 | 2687975.0254 | 1244312.7005
14 | 2688029.8482 | 1244325.3512 | 2688027.5456 | 1244329.1146
15 | 2687999.7464 | 1244305.8267 | 2688003.9812 | 1244306.679 | 2688032.3597 | 1244271.1211
16 | 2687962.6044 | 1244299.9272 | 2687969.0097 | 1244307.8168 | 2687975.0254 | 1244312.7005
17 | 2688155.1115 | 1244382.5675 | 2688150.4684 | 1244388.8476 | 2688145.6333 | 1244392.7898 | 2688136.0344 | 1244396.3943 | 2688126.2328 | 1244396.3487 | 2688114.529 | 1244394.1177 | 2688109.9666 | 1244394.2122
18 | 2688069.6558 | 1244380.133 | 2688078.8367 | 1244363.8934
19 | 2688070.3047 | 1244316.9545 | 2688077.5445 | 1244305.9137
20 | 2688049.257 | 1244293.6299 | 2688029.8482 | 1244325.3512
21 | 2688044.1204 | 1244254.258 | 2688038.0891 | 1244263.9423 | 2688032.3597 | 1244271.1211
22 | 2687962.6044 | 1244299.9272 | 2687954.9172 | 1244281.6553 | 2687950.0542 | 1244274.2332
23 | 2687962.6044 | 1244299.9272 | 2687938.2957 | 1244322.9604
24 | 2688211.3249 | 1244395.0407 | 2688227.9628 | 1244378.3027 | 2688242.4712 | 1244366.8262
25 | 2688208.0526 | 1244398.3326 | 2688211.3249 | 1244395.0407
26 | 2688258.6941 | 1244355.0715 | 2688253.4603 | 1244358.1336 | 2688242.4712 | 1244366.8262
27 | 2688208.0526 | 1244398.3326 | 2688227.0918 | 1244411.2847
28 | 2688157.4273 | 1244379.4353 | 2688208.0526 | 1244398.3326
29 | 2688258.6941 | 1244355.0715 | 2688270.9445 | 1244347.9042
30 | 2688245.6643 | 1244423.9193 | 2688227.0918 | 1244411.2847
31 | 2688157.4273 | 1244379.4353 | 2688162.4386 | 1244372.6579 | 2688186.936 | 1244337.9314
32 | 2688155.1115 | 1244382.5675 | 2688157.4273 | 1244379.4353
33 | 2688281.0228 | 1244342.681 | 2688275.8675 | 1244345.0239 | 2688270.9445 | 1244347.9042
34 | 2688320.7229 | 1244328.2568 | 2688318.8119 | 1244328.1839 | 2688300.1029 | 1244334.0097 | 2688281.0228 | 1244342.681
35 | 2688308.4791 | 1244382.0874 | 2688322.3379 | 1244365.7048
36 | 2688341.7576 | 1244342.8696 | 2688323.7189 | 1244364.0723 | 2688322.3379 | 1244365.7048
37 | 2688308.4791 | 1244382.0874 | 2688294.7334 | 1244398.3362
38 | 2688341.7576 | 1244342.8696 | 2688355.4829 | 1244330.665 | 2688372.2116 | 1244320.2953 | 2688398.1215 | 1244308.5059 | 2688400.8536 | 1244307.746 | 2688408.8374 | 1244305.53 | 2688412.3196 | 1244304.3916
39 | 2688341.7576 | 1244342.8696 | 2688330.5853 | 1244331.8396
40 | 2688424.2363 | 1244300.4957 | 2688412.3196 | 1244304.3916
41 | 2688320.7229 | 1244328.2568 | 2688325.3233 | 1244328.4143 | 2688330.5853 | 1244331.8396
42 | 2688222.4937 | 1244287.5262 | 2688235.2047 | 1244269.5077 | 2688250.7351 | 1244247.1839
43 | 2688274.1754 | 1244213.4903 | 2688250.7351 | 1244247.1839
44 | 2688432.0623 | 1244297.9371 | 2688424.2363 | 1244300.4957
45 | 2688320.7229 | 1244328.2568 | 2688324.8734 | 1244322.5922 | 2688318.8043 | 1244318.5267
46 | 2688432.0623 | 1244297.9371 | 2688434.2195 | 1244283.5364 | 2688508.4218 | 1244204.0455
47 | 2688274.1754 | 1244213.4903 | 2688300.1903 | 1244176.2376
48 | 2688274.1754 | 1244213.4903 | 2688260.574 | 1244204.2166
49 | 2688300.1903 | 1244176.2376 | 2688310.7748 | 1244161.0808
50 | 2688260.574 | 1244204.2166 | 2688254.1869 | 1244199.8617
51 | 2688300.7855 | 1244306.4565 | 2688318.8043 | 1244318.5267
52 | 2688508.4218 | 1244204.0455 | 2688662.0042 | 1244161.7233
53 | 2688300.7855 | 1244306.4565 | 2688282.1987 | 1244294.0059
54 | 2687950.0542 | 1244274.2332 | 2687949.8343 | 1244250.6855
55 | 2687950.0542 | 1244274.2332 | 2687944.4969 | 1244269.7823
56 | 2687924.6603 | 1244335.8802 | 2687938.2957 | 1244322.9604
57 | 2687944.4969 | 1244269.7823 | 2687926.4743 | 1244255.3476 | 2687918.0248 | 1244245.6399
58 | 2687924.6603 | 1244335.8802 | 2687913.2822 | 1244323.8763
59 | 2688044.1204 | 1244254.258 | 2688055.501 | 1244236.5821
60 | 2688064.5365 | 1244222.5486 | 2688064.5365 | 1244222.5486 | 2688055.501 | 1244236.5821
61 | 2687918.0248 | 1244245.6399 | 2687915.4538 | 1244242.6861 | 2687906.5341 | 1244225.3839
62 | 2687893.4886 | 1244302.9941 | 2687913.2822 | 1244323.8763
63 | 2688078.8367 | 1244363.8934 | 2688085.8446 | 1244351.4976
64 | 2688085.8446 | 1244351.4976 | 2688094.1005 | 1244336.8941
65 | 2688101.7891 | 1244323.2942 | 2688094.1005 | 1244336.8941
66 | 2688111.8374 | 1244305.3317 | 2688110.5827 | 1244307.7396 | 2688101.7891 | 1244323.2942
67 | 2688088.7981 | 1244257.0886 | 2688088.9884 | 1244257.1981
68 | 2688126.5777 | 1244277.0433 | 2688096.8462 | 1244261.7238 | 2688088.9884 | 1244257.1981
69 | 2688072.3718 | 1244247.6279 | 2688088.7981 | 1244257.0886
70 | 2688126.5777 | 1244277.0433 | 2688118.5985 | 1244292.3564
71 | 2688126.5777 | 1244277.0433 | 2688128.1391 | 1244274.0476
72 | 2688118.5985 | 1244292.3564 | 2688111.8374 | 1244305.3317
73 | 2688135.1678 | 1244260.5618 | 2688128.1391 | 1244274.0476
74 | 2688135.1678 | 1244260.5618 | 2688142.5988 | 1244246.3042
75 | 2688155.4367 | 1244221.6726 | 2688142.5988 | 1244246.3042
76 | 2688101.3322 | 1244186.1744 | 2688111.7143 | 1244191.5409
77 | 2688127.5113 | 1244199.7063 | 2688111.7143 | 1244191.5409
78 | 2688141.7707 | 1244207.077 | 2688127.5113 | 1244199.7063
79 | 2688176.1923 | 1244142.5254 | 2688150.0275 | 1244141.8711
80 | 2688187.0137 | 1244097.4085 | 2688181.7157 | 1244106.0361 | 2688178.8603 | 1244115.0781 | 2688177.5696 | 1244122.0752 | 2688176.3041 | 1244133.9874 | 2688176.1923 | 1244142.5254
81 | 2688175.8704 | 1244167.2167 | 2688176.1923 | 1244142.5254
82 | 2688158.5291 | 1244215.7393 | 2688155.4367 | 1244221.6726
83 | 2688158.5291 | 1244215.7393 | 2688167.879 | 1244196.0374
84 | 2688158.5291 | 1244215.7393 | 2688142.3113 | 1244207.3564
85 | 2688175.8704 | 1244167.2167 | 2688175.1169 | 1244173.1654 | 2688172.2487 | 1244184.0864 | 2688168.836 | 1244194.0208 | 2688167.879 | 1244196.0374
86 | 2688142.3113 | 1244207.3564 | 2688141.7707 | 1244207.077
87 | 2688175.8704 | 1244167.2167 | 2688196.5249 | 1244176.8583
88 | 2688196.5249 | 1244176.8583 | 2688207.6297 | 1244182.042
89 | 2688187.0137 | 1244097.4085 | 2688171.9718 | 1244096.6878
90 | 2688187.4312 | 1244096.7285 | 2688187.0137 | 1244097.4085
91 | 2688223.1354 | 1244183.6314 | 2688219.1334 | 1244184.9061 | 2688215.6252 | 1244184.9985 | 2688212.3337 | 1244184.2379 | 2688207.6297 | 1244182.042
92 | 2688187.75 | 1244096.2094 | 2688187.4312 | 1244096.7285
93 | 2688223.1354 | 1244183.6314 | 2688225.5424 | 1244196.0875 | 2688240.0584 | 1244190.1767 | 2688246.2078 | 1244194.4078
94 | 2688254.1869 | 1244199.8617 | 2688248.4001 | 1244195.9162 | 2688246.2078 | 1244194.4078
95 | 2688255.0359 | 1244139.5607 | 2688268.2443 | 1244120.9258
96 | 2688275.7181 | 1244110.3815 | 2688268.2443 | 1244120.9258
97 | 2688275.7181 | 1244110.3815 | 2688278.679 | 1244113.5501 | 2688280.784 | 1244119.8861 | 2688295.7639 | 1244130.5502 | 2688311.4629 | 1244134.0308
98 | 2688283.0811 | 1244103.1746 | 2688277.0305 | 1244108.533 | 2688275.7181 | 1244110.3815
99 | 2688243.415 | 1244076.4703 | 2688257.3748 | 1244083.978
100 | 2688242.0863 | 1244075.7556 | 2688243.415 | 1244076.4703
101 | 2688271.6323 | 1244094.4311 | 2688255.6926 | 1244087.8225 | 2688257.3748 | 1244083.978 | 2688257.3748 | 1244083.978
102 | 2688242.0863 | 1244075.7556 | 2688229.3431 | 1244067.1577
103 | 2688242.0863 | 1244075.7556 | 2688252.623 | 1244060.8165
104 | 2688283.0811 | 1244103.1746 | 2688270.3333 | 1244097.414 | 2688271.6323 | 1244094.4311 | 2688271.6323 | 1244094.4311
105 | 2688213.1348 | 1244056.2218 | 2688229.3431 | 1244067.1577
106 | 2688252.623 | 1244060.8165 | 2688264.4927 | 1244043.9876
107 | 2688215.7564 | 1244052.2245 | 2688213.1348 | 1244056.2218
108 | 2688264.4927 | 1244043.9876 | 2688264.4927 | 1244043.9876 | 2688266.8526 | 1244045.3904 | 2688276.4548 | 1244032.5575
109 | 2688215.7564 | 1244052.2245 | 2688198.7775 | 1244051.4624
110 | 2688169.0171 | 1244029.3574 | 2688185.3604 | 1244029.6894 | 2688183.52 | 1244050.7776 | 2688198.7775 | 1244051.4624
111 | 2688169.0171 | 1244029.3574 | 2688173.4703 | 1244023.1634 | 2688190.8307 | 1244002.8731 | 2688210.3432 | 1243985.2724 | 2688217.2004 | 1243980.0643
112 | 2688321.6232 | 1244145.5461 | 2688311.4629 | 1244134.0308
113 | 2688321.6232 | 1244145.5461 | 2688310.7748 | 1244161.0808
114 | 2688321.6232 | 1244145.5461 | 2688336.6037 | 1244124.1978 | 2688343.1835 | 1244114.6302
115 | 2688310.0078 | 1244066.8039 | 2688314.963 | 1244059.5117
116 | 2688310.0078 | 1244066.8039 | 2688325.3209 | 1244076.979
117 | 2688325.3209 | 1244076.979 | 2688342.269 | 1244088.2405
118 | 2688362.6771 | 1244064.4641 | 2688365.0168 | 1244067.2232 | 2688366.9817 | 1244071.8003 | 2688367.5442 | 1244075.1333 | 2688367.0712 | 1244078.4732 | 2688365.6198 | 1244081.5316 | 2688355.3532 | 1244096.9346
119 | 2688362.6771 | 1244064.4641 | 2688367.4112 | 1244063.267 | 2688371.3989 | 1244065.6904
120 | 2688355.3532 | 1244096.9346 | 2688342.269 | 1244088.2405
121 | 2688355.3532 | 1244096.9346 | 2688343.1835 | 1244114.6302

## bus_geodata
| x | y | coords
0 | 2688031.4241 | 1244417.4818
1 | 2688052.618 | 1244399.1245
2 | 2688055.6324 | 1244402.7608
3 | 2688039.6419 | 1244382.8088
4 | 2688077.3425 | 1244429.4139
5 | 2688063.8676 | 1244390.3716
6 | 2688013.699 | 1244350.5667
7 | 2688052.3062 | 1244361.2941
8 | 2687986.0587 | 1244321.6576
9 | 2688027.5456 | 1244329.1146
10 | 2687999.7464 | 1244305.8267
11 | 2687975.0254 | 1244312.7005
12 | 2688109.9666 | 1244394.2122
13 | 2688069.6558 | 1244380.133
14 | 2688070.3047 | 1244316.9545
15 | 2688029.8482 | 1244325.3512
16 | 2688032.3597 | 1244271.1211
17 | 2687962.6044 | 1244299.9272
18 | 2688211.3249 | 1244395.0407
19 | 2688242.4712 | 1244366.8262
20 | 2688208.0526 | 1244398.3326
21 | 2688258.6941 | 1244355.0715
22 | 2688227.0918 | 1244411.2847
23 | 2688157.4273 | 1244379.4353
24 | 2688186.936 | 1244337.9314
25 | 2688155.1115 | 1244382.5675
26 | 2688270.9445 | 1244347.9042
27 | 2688245.6643 | 1244423.9193
28 | 2688281.0228 | 1244342.681
29 | 2688322.3379 | 1244365.7048
30 | 2688308.4791 | 1244382.0874
31 | 2688341.7576 | 1244342.8696
32 | 2688294.7334 | 1244398.3363
33 | 2688412.3196 | 1244304.3916
34 | 2688330.5853 | 1244331.8396
35 | 2688222.4937 | 1244287.5262
36 | 2688250.7351 | 1244247.1839
37 | 2688424.2363 | 1244300.4957
38 | 2688320.7229 | 1244328.2568
39 | 2688432.0623 | 1244297.9371
40 | 2688274.1754 | 1244213.4903
41 | 2688300.1903 | 1244176.2376
42 | 2688260.574 | 1244204.2166
43 | 2688318.8043 | 1244318.5267
44 | 2688508.4218 | 1244204.0455
45 | 2688662.0042 | 1244161.7233
46 | 2688300.7855 | 1244306.4565
47 | 2688282.1987 | 1244294.0059
48 | 2687950.0542 | 1244274.2332
49 | 2687938.2957 | 1244322.9604
50 | 2687949.8343 | 1244250.6855
51 | 2687944.4969 | 1244269.7823
52 | 2687924.6603 | 1244335.8802
53 | 2688044.1204 | 1244254.258
54 | 2688055.501 | 1244236.5821
55 | 2687918.0248 | 1244245.6399
56 | 2687913.2822 | 1244323.8763
57 | 2688064.5365 | 1244222.5486
58 | 2687906.5341 | 1244225.3839
59 | 2687893.4886 | 1244302.9941
60 | 2688049.257 | 1244293.6299
61 | 2688077.5445 | 1244305.9137
62 | 2688078.8367 | 1244363.8934
63 | 2688085.8446 | 1244351.4976
64 | 2688094.1005 | 1244336.8941
65 | 2688101.7891 | 1244323.2942
66 | 2688088.9884 | 1244257.1981
67 | 2688088.7981 | 1244257.0886
68 | 2688126.5777 | 1244277.0433
69 | 2688072.3718 | 1244247.6279
70 | 2688118.5985 | 1244292.3564
71 | 2688128.1391 | 1244274.0476
72 | 2688111.8374 | 1244305.3317
73 | 2688135.1678 | 1244260.5618
74 | 2688142.5988 | 1244246.3042
75 | 2688101.3322 | 1244186.1744
76 | 2688111.7143 | 1244191.5409
77 | 2688127.5113 | 1244199.7063
78 | 2688150.0275 | 1244141.8711
79 | 2688176.1923 | 1244142.5254
80 | 2688155.4367 | 1244221.6726
81 | 2688158.5291 | 1244215.7393
82 | 2688167.879 | 1244196.0374
83 | 2688142.3113 | 1244207.3564
84 | 2688141.7707 | 1244207.077
85 | 2688175.8704 | 1244167.2167
86 | 2688196.5249 | 1244176.8583
87 | 2688187.0137 | 1244097.4085
88 | 2688207.6297 | 1244182.042
89 | 2688171.9718 | 1244096.6878
90 | 2688187.4312 | 1244096.7285
91 | 2688223.1354 | 1244183.6314
92 | 2688246.2078 | 1244194.4078
93 | 2688255.0359 | 1244139.5607
94 | 2688268.2443 | 1244120.9258
95 | 2688254.1869 | 1244199.8617
96 | 2688275.7181 | 1244110.3815
97 | 2688243.415 | 1244076.4703
98 | 2688257.3748 | 1244083.978
99 | 2688242.0863 | 1244075.7556
100 | 2688271.6323 | 1244094.4311
101 | 2688229.3431 | 1244067.1577
102 | 2688252.623 | 1244060.8165
103 | 2688283.0811 | 1244103.1746
104 | 2688213.1348 | 1244056.2218
105 | 2688264.4927 | 1244043.9876
106 | 2688215.7564 | 1244052.2245
107 | 2688276.4548 | 1244032.5575
108 | 2688198.7775 | 1244051.4624
109 | 2688169.0171 | 1244029.3574
110 | 2688217.2004 | 1243980.0643
111 | 2688187.75 | 1244096.2094
112 | 2688311.4629 | 1244134.0308
113 | 2688321.6232 | 1244145.5461
114 | 2688314.963 | 1244059.5117
115 | 2688310.0078 | 1244066.8039
116 | 2688325.3209 | 1244076.979
117 | 2688362.6771 | 1244064.4641
118 | 2688355.3532 | 1244096.9346
119 | 2688371.3989 | 1244065.6904
120 | 2688342.269 | 1244088.2405
121 | 2688343.1835 | 1244114.6302
122 | 2688310.7748 | 1244161.0808
123 | 2688175.8704 | 1244167.2167

## line_std_types
| c_nf_per_km | r_ohm_per_km | x_ohm_per_km | max_i_ka | type | q_mm2 | alpha | voltage_rating
NAYY 4x50 SE | 210 | 0.642 | 0.083 | 0.142 | cs | 50 | 0.00403 | LV
NAYY 4x120 SE | 264 | 0.225 | 0.08 | 0.242 | cs | 120 | 0.00403 | LV
NAYY 4x150 SE | 261 | 0.208 | 0.08 | 0.27 | cs | 150 | 0.00403 | LV
NA2XS2Y 1x95 RM/25 12/20 kV | 216 | 0.313 | 0.132 | 0.252 | cs | 95 | 0.00403 | MV
NA2XS2Y 1x185 RM/25 12/20 kV | 273 | 0.161 | 0.117 | 0.362 | cs | 185 | 0.00403 | MV
NA2XS2Y 1x240 RM/25 12/20 kV | 304 | 0.122 | 0.112 | 0.421 | cs | 240 | 0.00403 | MV
NA2XS2Y 1x95 RM/25 6/10 kV | 315 | 0.313 | 0.123 | 0.249 | cs | 95 | 0.00403 | MV
NA2XS2Y 1x185 RM/25 6/10 kV | 406 | 0.161 | 0.11 | 0.358 | cs | 185 | 0.00403 | MV
NA2XS2Y 1x240 RM/25 6/10 kV | 456 | 0.122 | 0.105 | 0.416 | cs | 240 | 0.00403 | MV
NA2XS2Y 1x150 RM/25 12/20 kV | 250 | 0.206 | 0.116 | 0.319 | cs | 150 | 0.00403 | MV
NA2XS2Y 1x120 RM/25 12/20 kV | 230 | 0.253 | 0.119 | 0.283 | cs | 120 | 0.00403 | MV
NA2XS2Y 1x70 RM/25 12/20 kV | 190 | 0.443 | 0.132 | 0.22 | cs | 70 | 0.00403 | MV
NA2XS2Y 1x150 RM/25 6/10 kV | 360 | 0.206 | 0.11 | 0.315 | cs | 150 | 0.00403 | MV
NA2XS2Y 1x120 RM/25 6/10 kV | 340 | 0.253 | 0.113 | 0.28 | cs | 120 | 0.00403 | MV
NA2XS2Y 1x70 RM/25 6/10 kV | 280 | 0.443 | 0.123 | 0.217 | cs | 70 | 0.00403 | MV
N2XS(FL)2Y 1x120 RM/35 64/110 kV | 112 | 0.153 | 0.166 | 0.366 | cs | 120 | 0.00393 | HV
N2XS(FL)2Y 1x185 RM/35 64/110 kV | 125 | 0.099 | 0.156 | 0.457 | cs | 185 | 0.00393 | HV
N2XS(FL)2Y 1x240 RM/35 64/110 kV | 135 | 0.075 | 0.149 | 0.526 | cs | 240 | 0.00393 | HV
N2XS(FL)2Y 1x300 RM/35 64/110 kV | 144 | 0.06 | 0.144 | 0.588 | cs | 300 | 0.00393 | HV
15-AL1/3-ST1A 0.4 | 11 | 1.8769 | 0.35 | 0.105 | ol | 16 | 0.00403 | LV
24-AL1/4-ST1A 0.4 | 11.25 | 1.2012 | 0.335 | 0.14 | ol | 24 | 0.00403 | LV
48-AL1/8-ST1A 0.4 | 12.2 | 0.5939 | 0.3 | 0.21 | ol | 48 | 0.00403 | LV
94-AL1/15-ST1A 0.4 | 13.2 | 0.306 | 0.29 | 0.35 | ol | 94 | 0.00403 | LV
34-AL1/6-ST1A 10.0 | 9.7 | 0.8342 | 0.36 | 0.17 | ol | 34 | 0.00403 | MV
48-AL1/8-ST1A 10.0 | 10.1 | 0.5939 | 0.35 | 0.21 | ol | 48 | 0.00403 | MV
70-AL1/11-ST1A 10.0 | 10.4 | 0.4132 | 0.339 | 0.29 | ol | 70 | 0.00403 | MV
94-AL1/15-ST1A 10.0 | 10.75 | 0.306 | 0.33 | 0.35 | ol | 94 | 0.00403 | MV
122-AL1/20-ST1A 10.0 | 11.1 | 0.2376 | 0.323 | 0.41 | ol | 122 | 0.00403 | MV
149-AL1/24-ST1A 10.0 | 11.25 | 0.194 | 0.315 | 0.47 | ol | 149 | 0.00403 | MV
34-AL1/6-ST1A 20.0 | 9.15 | 0.8342 | 0.382 | 0.17 | ol | 34 | 0.00403 | MV
48-AL1/8-ST1A 20.0 | 9.5 | 0.5939 | 0.372 | 0.21 | ol | 48 | 0.00403 | MV
70-AL1/11-ST1A 20.0 | 9.7 | 0.4132 | 0.36 | 0.29 | ol | 70 | 0.00403 | MV
94-AL1/15-ST1A 20.0 | 10 | 0.306 | 0.35 | 0.35 | ol | 94 | 0.00403 | MV
122-AL1/20-ST1A 20.0 | 10.3 | 0.2376 | 0.344 | 0.41 | ol | 122 | 0.00403 | MV
149-AL1/24-ST1A 20.0 | 10.5 | 0.194 | 0.337 | 0.47 | ol | 149 | 0.00403 | MV
184-AL1/30-ST1A 20.0 | 10.75 | 0.1571 | 0.33 | 0.535 | ol | 184 | 0.00403 | MV
243-AL1/39-ST1A 20.0 | 11 | 0.1188 | 0.32 | 0.645 | ol | 243 | 0.00403 | MV
48-AL1/8-ST1A 110.0 | 8 | 0.5939 | 0.46 | 0.21 | ol | 48 | 0.00403 | HV
70-AL1/11-ST1A 110.0 | 8.4 | 0.4132 | 0.45 | 0.29 | ol | 70 | 0.00403 | HV
94-AL1/15-ST1A 110.0 | 8.65 | 0.306 | 0.44 | 0.35 | ol | 94 | 0.00403 | HV
122-AL1/20-ST1A 110.0 | 8.5 | 0.2376 | 0.43 | 0.41 | ol | 122 | 0.00403 | HV
149-AL1/24-ST1A 110.0 | 8.75 | 0.194 | 0.41 | 0.47 | ol | 149 | 0.00403 | HV
184-AL1/30-ST1A 110.0 | 8.8 | 0.1571 | 0.4 | 0.535 | ol | 184 | 0.00403 | HV
243-AL1/39-ST1A 110.0 | 9 | 0.1188 | 0.39 | 0.645 | ol | 243 | 0.00403 | HV
305-AL1/39-ST1A 110.0 | 9.2 | 0.0949 | 0.38 | 0.74 | ol | 305 | 0.00403 | HV
490-AL1/64-ST1A 110.0 | 9.75 | 0.059 | 0.37 | 0.96 | ol | 490 | 0.00403 | HV
679-AL1/86-ST1A 110.0 | 9.95 | 0.042 | 0.36 | 1.15 | ol | 679 | 0.00403 | HV
490-AL1/64-ST1A 220.0 | 10 | 0.059 | 0.285 | 0.96 | ol | 490 | 0.00403 | HV
679-AL1/86-ST1A 220.0 | 11.7 | 0.042 | 0.275 | 1.15 | ol | 679 | 0.00403 | HV
490-AL1/64-ST1A 380.0 | 11 | 0.059 | 0.253 | 0.96 | ol | 490 | 0.00403 | HV
679-AL1/86-ST1A 380.0 | 14.6 | 0.042 | 0.25 | 1.15 | ol | 679 | 0.00403 | HV

## trafo_std_types
| i0_percent | pfe_kw | vkr_percent | sn_mva | vn_lv_kv | vn_hv_kv | vk_percent | shift_degree | vector_group | tap_side | tap_neutral | tap_min | tap_max | tap_step_degree | tap_step_percent | tap_phase_shifter
160 MVA 380/110 kV | 0.06 | 60 | 0.25 | 160 | 110 | 380 | 12.2 | 0 | Yy0 | hv | 0 | -9 | 9 | 0 | 1.5 | FALSE
100 MVA 220/110 kV | 0.06 | 55 | 0.26 | 100 | 110 | 220 | 12 | 0 | Yy0 | hv | 0 | -9 | 9 | 0 | 1.5 | FALSE
63 MVA 110/20 kV | 0.04 | 22 | 0.32 | 63 | 20 | 110 | 18 | 150 | YNd5 | hv | 0 | -9 | 9 | 0 | 1.5 | FALSE
40 MVA 110/20 kV | 0.05 | 18 | 0.34 | 40 | 20 | 110 | 16.2 | 150 | YNd5 | hv | 0 | -9 | 9 | 0 | 1.5 | FALSE
25 MVA 110/20 kV | 0.07 | 14 | 0.41 | 25 | 20 | 110 | 12 | 150 | YNd5 | hv | 0 | -9 | 9 | 0 | 1.5 | FALSE
63 MVA 110/10 kV | 0.04 | 22 | 0.32 | 63 | 10 | 110 | 18 | 150 | YNd5 | hv | 0 | -9 | 9 | 0 | 1.5 | FALSE
40 MVA 110/10 kV | 0.05 | 18 | 0.34 | 40 | 10 | 110 | 16.2 | 150 | YNd5 | hv | 0 | -9 | 9 | 0 | 1.5 | FALSE
25 MVA 110/10 kV | 0.07 | 14 | 0.41 | 25 | 10 | 110 | 12 | 150 | YNd5 | hv | 0 | -9 | 9 | 0 | 1.5 | FALSE
0.25 MVA 20/0.4 kV | 0.32 | 0.8 | 1.44 | 0.25 | 0.4 | 20 | 6 | 150 | Yzn5 | hv | 0 | -2 | 2 | 0 | 2.5 | FALSE
0.4 MVA 20/0.4 kV | 0.3375 | 1.35 | 1.425 | 0.4 | 0.4 | 20 | 6 | 150 | Dyn5 | hv | 0 | -2 | 2 | 0 | 2.5 | FALSE
0.63 MVA 20/0.4 kV | 0.2619 | 1.65 | 1.206 | 0.63 | 0.4 | 20 | 6 | 150 | Dyn5 | hv | 0 | -2 | 2 | 0 | 2.5 | FALSE
0.25 MVA 10/0.4 kV | 0.24 | 0.6 | 1.2 | 0.25 | 0.4 | 10 | 4 | 150 | Dyn5 | hv | 0 | -2 | 2 | 0 | 2.5 | FALSE
0.4 MVA 10/0.4 kV | 0.2375 | 0.95 | 1.325 | 0.4 | 0.4 | 10 | 4 | 150 | Dyn5 | hv | 0 | -2 | 2 | 0 | 2.5 | FALSE
0.63 MVA 10/0.4 kV | 0.1873 | 1.18 | 1.0794 | 0.63 | 0.4 | 10 | 4 | 150 | Dyn5 | hv | 0 | -2 | 2 | 0 | 2.5 | FALSE

## trafo3w_std_types
| sn_hv_mva | sn_mv_mva | sn_lv_mva | vn_hv_kv | vn_mv_kv | vn_lv_kv | vk_hv_percent | vk_mv_percent | vk_lv_percent | vkr_hv_percent | vkr_mv_percent | vkr_lv_percent | pfe_kw | i0_percent | shift_mv_degree | shift_lv_degree | vector_group | tap_side | tap_neutral | tap_min | tap_max | tap_step_percent
63/25/38 MVA 110/20/10 kV | 63 | 25 | 38 | 110 | 20 | 10 | 10.4 | 10.4 | 10.4 | 0.28 | 0.32 | 0.35 | 35 | 0.89 | 0 | 0 | YN0yn0yn0 | hv | 0 | -10 | 10 | 1.2
63/25/38 MVA 110/10/10 kV | 63 | 25 | 38 | 110 | 10 | 10 | 10.4 | 10.4 | 10.4 | 0.28 | 0.32 | 0.35 | 35 | 0.89 | 0 | 0 | YN0yn0yn0 | hv | 0 | -10 | 10 | 1.2

## fuse_std_types
| fuse_type | i_rated_a | t_avg | t_min | t_total | x_avg | x_min | x_total
HV 100A | HV 100A | 100 | 0 | [10.0, 3.64, 0.854, 0.281, 0.1, 0.0531, 0.022, 0.01] | [10.0, 4.267, 1.21, 0.403, 0.1, 0.058, 0.022, 0.01] | 0 | [300.0, 350.0, 450.0, 550.0, 700.0, 850.0, 1200.0, 1752.0] | [600.0, 700.0, 900.0, 1150.0, 1665.0, 2000.0, 3000.0, 4313.0]
HV 10A | HV 10A | 10 | 0 | [10.0, 1675.0, 0.344, 0.156, 0.1, 0.0417, 0.0171, 0.01] | [10.0, 1.3, 0.3, 0.155, 0.1, 0.0555, 0.023, 0.01] | 0 | [30.0, 32.0, 35.0, 37.0, 39.0, 50.0, 70.0, 88.0] | [60.0, 70.0, 80.0, 87.0, 94.0, 110.0, 150.0, 216.0]
HV 125A | HV 125A | 125 | 0 | [10.0, 1.82, 0.344, 0.1, 0.0467, 0.0269, 0.01] | [10.0, 2.478, 0.426, 0.1, 0.0427, 0.0211, 0.01] | 0 | [375.0, 500.0, 700.0, 925.0, 1200.0, 1500.0, 2341.0] | [750.0, 1000.0, 1500.0, 2200.0, 3000.0, 4000.0, 5765.0]
HV 160A | HV 160A | 160 | 0 | [10.0, 4.15, 1.03, 0.198, 0.1, 0.051, 0.0172, 0.01] | [10.0, 2.3, 0.734, 0.274, 0.1, 0.046, 0.0177, 0.01] | 0 | [480.0, 550.0, 700.0, 1000.0, 1260.0, 1600.0, 2500.0, 3227.0] | [960.0, 1300.0, 1700.0, 2200.0, 2996.0, 4000.0, 6000.0, 7946.0]
HV 16A | HV 16A | 16 | 0 | [10.0, 0.352, 0.164, 0.1, 0.0649, 0.0342, 0.01] | [10.0, 2.34, 0.722, 0.181, 0.1, 0.055, 0.0296, 0.01] | 0 | [48.0, 60.0, 65.0, 71.0, 80.0, 100.0, 162.0] | [96.0, 110.0, 125.0, 150.0, 168.0, 200.0, 250.0, 398.0]
HV 200A | HV 200A | 200 | 0 | [10.0, 4.267, 1.21, 0.403, 0.1, 0.058, 0.022, 0.01] | [10.0, 3.73, 1.654, 0.328, 0.1, 0.0531, 0.019, 0.01] | 0 | [600.0, 700.0, 900.0, 1150.0, 1665.0, 2000.0, 3000.0, 4313.0] | [1200.0, 1500.0, 1800.0, 2700.0, 3960.0, 5000.0, 7500.0, 10620.0]
HV 20A | HV 20A | 20 | 0 | [10.0, 1.3, 0.3, 0.155, 0.1, 0.0555, 0.023, 0.01] | [10.0, 1.3, 0.161, 0.1, 0.0611, 0.0399, 0.0141, 0.01] | 0 | [60.0, 70.0, 80.0, 87.0, 94.0, 110.0, 150.0, 216.0] | [120.0, 150.0, 200.0, 223.0, 260.0, 300.0, 450.0, 532.0]
HV 25A | HV 25A | 25 | 0 | [10.0, 2.512, 0.833, 0.299, 0.1, 0.0372, 0.0223, 0.01] | [10.0, 3.125, 0.597, 0.198, 0.1, 0.0378, 0.022, 0.01] | 0 | [75.0, 82.0, 90.0, 100.0, 124.0, 170.0, 200.0, 289.0] | [150.0, 170.0, 210.0, 250.0, 294.0, 400.0, 500.0, 711.0]
HV 31.5A | HV 31.5A | 31.5 | 0 | [10.0, 2.34, 0.722, 0.181, 0.1, 0.055, 0.0296, 0.01] | [10.0, 2.84, 0.368, 0.164, 0.1, 0.0621, 0.0378, 0.0195, 0.01] | 0 | [95.0, 110.0, 125.0, 150.0, 165.0, 200.0, 250.0, 390.0] | [189.0, 220.0, 300.0, 350.0, 393.0, 450.0, 530.0, 700.0, 960.0]
HV 40A | HV 40A | 40 | 0 | [10.0, 1.3, 0.161, 0.1, 0.0611, 0.0399, 0.0141, 0.01] | [10.0, 2.05, 0.369, 0.198, 0.1, 0.051, 0.0298, 0.01] | 0 | [120.0, 150.0, 200.0, 223.0, 260.0, 300.0, 450.0, 532.0] | [240.0, 300.0, 400.0, 450.0, 530.0, 650.0, 800.0, 1311.0]
HV 50A | HV 50A | 50 | 0 | [10.0, 3.215, 0.597, 0.198, 0.1, 0.0378, 0.022, 0.01] | [10.0, 3.64, 0.854, 0.281, 0.1, 0.0531, 0.022, 0.01] | 0 | [150.0, 170.0, 210.0, 250.0, 294.0, 400.0, 500.0, 711.0] | [300.0, 350.0, 450.0, 550.0, 700.0, 850.0, 1200.0, 1752.0]
HV 6.3A | HV 6.3A | 6.3 | 0 | [10.0, 1.39, 0.344, 0.168, 0.1, 0.056, 0.0263, 0.01] | [10.0, 1.711, 0.516, 0.198, 0.1, 0.0634, 0.0303, 0.01] | 0 | [19.0, 19.5, 20.4, 20.8, 22.0, 25.0, 32.0, 48.0] | [38.0, 40.0, 43.0, 48.0, 53.0, 60.0, 75.0, 118.0]
HV 63A | HV 63A | 63 | 0 | [10.0, 2.84, 0.368, 0.164, 0.1, 0.0621, 0.0378, 0.0195, 0.01] | [10.0, 1.82, 0.344, 0.1, 0.0467, 0.0269, 0.01] | 0 | [189.0, 220.0, 300.0, 350.0, 393.0, 450.0, 530.0, 700.0, 961.0] | [378.0, 500.0, 700.0, 934.0, 1200.0, 1500.0, 2366.0]
HV 80A | HV 80A | 80 | 0 | [10.0, 2.05, 0.369, 0.198, 0.1, 0.051, 0.0298, 0.01] | [10.0, 4.15, 1.03, 0.198, 0.1, 0.051, 0.0172, 0.01] | 0 | [240.0, 300.0, 400.0, 450.0, 530.0, 650.0, 800.0, 1311.0] | [480.0, 550.0, 700.0, 1000.0, 1260.0, 1600.0, 2500.0, 3227.0]
Siemens NH-1-100 | Siemens NH-1-100 | 100 | [5400.0, 2000.0, 400.0, 20.0, 1.0, 0.2, 0.012, 0.004] | 0 | 0 | [150.0, 190.0, 250.0, 430.0, 900.0, 1250.0, 2700.0, 3600.0] | 0 | 0
Siemens NH-1-125 | Siemens NH-1-125 | 125 | [4800.0, 120.0, 7.0, 0.1, 0.004] | 0 | 0 | [180.0, 400.0, 740.0, 2000.0, 4250.0] | 0 | 0
Siemens NH-1-16 | Siemens NH-1-16 | 16 | [4000.0, 400.0, 2.0, 0.1, 0.04, 0.01] | 0 | 0 | [26.0, 35.0, 75.0, 150.0, 200.0, 300.0] | 0 | 0
Siemens NH-1-160 | Siemens NH-1-160 | 160 | [4800.0, 120.0, 7.0, 0.1, 0.004] | 0 | 0 | [210.0, 500.0, 900.0, 2300.0, 5000.0] | 0 | 0
Siemens NH-1-25 | Siemens NH-1-25 | 25 | [4000.0, 1000.0, 10.0, 0.2, 0.02, 0.01] | 0 | 0 | [40.0, 50.0, 100.0, 210.0, 400.0, 500.0] | 0 | 0
Siemens NH-1-50 | Siemens NH-1-50 | 50 | [4000.0, 40.0, 4.0, 1.0, 0.02, 0.01] | 0 | 0 | [86.0, 200.0, 300.0, 400.0, 1000.0, 1280.0] | 0 | 0
Siemens NH-1-63 | Siemens NH-1-63 | 63 | [4000.0, 100.0, 10.0, 2.0, 0.04, 0.01] | 0 | 0 | [100.0, 200.0, 300.0, 400.0, 1000.0, 1500.0] | 0 | 0
Siemens NH-1-80 | Siemens NH-1-80 | 80 | [4800.0, 120.0, 7.0, 0.1, 0.01] | 0 | 0 | [150.58, 250.0, 450.0, 1150.0, 2470.0] | 0 | 0
Siemens NH-2-1000 | Siemens NH-2-1000 | 1000 | [4800.0, 120.0, 7.0, 0.1, 0.004] | 0 | 0 | [1900.0, 3500.0, 8400.0, 24000.0, 52000.0] | 0 | 0
Siemens NH-2-200 | Siemens NH-2-200 | 200 | [4800.0, 120.0, 7.0, 0.1, 0.004] | 0 | 0 | [280.0, 650.0, 1200.0, 3000.0, 7000.0] | 0 | 0
Siemens NH-2-224 | Siemens NH-2-224 | 224 | [4800.0, 120.0, 7.0, 0.2, 0.04, 0.004] | 0 | 0 | [400.0, 750.0, 1453.0, 3025.0, 4315.0, 7600.0] | 0 | 0
Siemens NH-2-250 | Siemens NH-2-250 | 250 | [4800.0, 120.0, 7.0, 0.1, 0.004] | 0 | 0 | [450.0, 800.0, 1650.0, 4000.0, 8500.0] | 0 | 0
Siemens NH-2-315 | Siemens NH-2-315 | 315 | [4800.0, 120.0, 7.0, 0.1, 0.004] | 0 | 0 | [550.0, 920.0, 1900.0, 5000.0, 11000.0] | 0 | 0
Siemens NH-2-355 | Siemens NH-2-355 | 355 | [4800.0, 120.0, 6.0, 0.1, 0.004] | 0 | 0 | [650.0, 1116.27, 2350.0, 5840.0, 12790.0] | 0 | 0
Siemens NH-2-400 | Siemens NH-2-400 | 400 | [4800.0, 120.0, 7.0, 0.1, 0.004] | 0 | 0 | [720.0, 1350.0, 2800.0, 6500.0, 15000.0] | 0 | 0
Siemens NH-2-425 | Siemens NH-2-425 | 425 | [4800.0, 120.0, 7.0, 0.1, 0.004] | 0 | 0 | [850.0, 1500.0, 3050.0, 7500.0, 16500.0] | 0 | 0
Siemens NH-2-630 | Siemens NH-2-630 | 630 | [4800.0, 120.0, 7.0, 0.1, 0.004] | 0 | 0 | [1200.0, 2000.0, 4800.0, 12000.0, 26000.0] | 0 | 0

## res_bus
| vm_pu | va_degree | p_mw | q_mvar
0 | 0.98666 | -0.25487 | 0.0018102 | 0.00045368
1 | 0.9867 | -0.25397 | 0 | 0
2 | 0.98697 | -0.24881 | 0 | 0
3 | 0.98557 | -0.27607 | 0 | 0
4 | 0.98575 | -0.27232 | 0 | 0
5 | 0.98771 | -0.23457 | 0.0052124 | 0.0013064
6 | 0.98368 | -0.31272 | 0 | 0
7 | 0.98534 | -0.28054 | 0.002446 | 0.00061302
8 | 0.9824 | -0.33787 | 0 | 0
9 | 0.98334 | -0.31936 | 0.0058507 | 0.0014663
10 | 0.98205 | -0.34455 | 0.0039559 | 0.00099144
11 | 0.98217 | -0.34227 | 0.00069487 | 0.00017415
12 | 0.98396 | -0.30698 | 0.0047368 | 0.0011872
13 | 0.9883 | -0.22307 | 0.0049747 | 0.0012468
14 | 0.98498 | -0.28741 | 0.0041131 | 0.0010308
15 | 0.98331 | -0.32004 | 0.0042536 | 0.001066
16 | 0.98142 | -0.35691 | 0.0053602 | 0.0013434
17 | 0.9819 | -0.3476 | 0 | 0
18 | 0.98049 | -0.37439 | 0.0038978 | 0.00097689
19 | 0.97954 | -0.39303 | 0.004765 | 0.0011942
20 | 0.9806 | -0.37226 | 0 | 0
21 | 0.9791 | -0.4015 | 0.0044051 | 0.001104
22 | 0.98024 | -0.3793 | 0.0088789 | 0.0022253
23 | 0.98209 | -0.34332 | 0.015247 | 0.0038213
24 | 0.98142 | -0.35651 | 0.014324 | 0.00359
25 | 0.98222 | -0.34072 | 0 | 0
26 | 0.97881 | -0.40721 | 0.0052539 | 0.0013167
27 | 0.98008 | -0.38256 | 0.0079917 | 0.0020029
28 | 0.97837 | -0.41581 | 0.0043267 | 0.0010844
29 | 0.9735 | -0.51152 | 0.011044 | 0.0027679
30 | 0.9732 | -0.51758 | 0.0077738 | 0.0019483
31 | 0.97424 | -0.49699 | 0 | 0
32 | 0.97305 | -0.52054 | 0.0075605 | 0.0018948
33 | 0.97318 | -0.51795 | 0.0029125 | 0.00072994
34 | 0.97483 | -0.48535 | 0.0016656 | 0.00041743
35 | 0.99108 | -0.17024 | 0.012333 | 0.0030908
36 | 0.99163 | -0.15947 | 0.010386 | 0.002603
37 | 0.97305 | -0.52052 | 0.0034467 | 0.00086382
38 | 0.97526 | -0.47696 | 0 | 0
39 | 0.97299 | -0.52168 | 0 | 0
40 | 0.99248 | -0.14296 | 0 | 0
41 | 0.98737 | -0.24108 | 0.0028625 | 0.00071742
42 | 0.99358 | -0.12199 | 0.0029461 | 0.00073837
43 | 0.97477 | -0.48661 | 0.011152 | 0.002795
44 | 0.97211 | -0.53909 | 0.0049955 | 0.001252
45 | 0.97171 | -0.54691 | 0.0026587 | 0.00066632
46 | 0.97425 | -0.4968 | 0.008957 | 0.0022448
47 | 0.9739 | -0.50365 | 0.016647 | 0.0041721
48 | 0.98157 | -0.35413 | 0 | 0
49 | 0.98178 | -0.34995 | 0.00057145 | 0.00014322
50 | 0.98143 | -0.35671 | 0.0060526 | 0.0015169
51 | 0.98152 | -0.35497 | 0.0032054 | 0.00080335
52 | 0.98172 | -0.35108 | 0 | 0
53 | 0.98126 | -0.36003 | 0 | 0
54 | 0.9811 | -0.36321 | 0.0048898 | 0.0012255
55 | 0.98141 | -0.35714 | 0.0020698 | 0.00051874
56 | 0.98167 | -0.35207 | 0.00069441 | 0.00017403
57 | 0.98105 | -0.36426 | 0.003468 | 0.00086917
58 | 0.98138 | -0.35767 | 0.0012543 | 0.00031436
59 | 0.9816 | -0.35343 | 0.0026136 | 0.00065503
60 | 0.98316 | -0.32293 | 0.0043082 | 0.0010797
61 | 0.98494 | -0.28822 | 0.0034006 | 0.00085227
62 | 0.98927 | -0.20445 | 0.0036357 | 0.00091119
63 | 0.99002 | -0.19004 | 0.0042182 | 0.0010572
64 | 0.99092 | -0.17277 | 0.013969 | 0.0035008
65 | 0.99181 | -0.15575 | 0.0042294 | 0.00106
66 | 0.99452 | -0.10411 | 0.004145 | 0.0010388
67 | 0.99452 | -0.10415 | 0.004289 | 0.0010749
68 | 0.995 | -0.094814 | 0 | 0
69 | 0.99445 | -0.10548 | 0.0039831 | 0.00099826
70 | 0.9939 | -0.11585 | 0.011191 | 0.0028046
71 | 0.99523 | -0.09052 | 0.010455 | 0.0026202
72 | 0.993 | -0.13298 | 0.015259 | 0.0038242
73 | 0.99628 | -0.070517 | 0.011005 | 0.0027582
74 | 0.99743 | -0.048639 | 0.01043 | 0.0026139
75 | 0.99816 | -0.035308 | 0.0031601 | 0.00079199
76 | 0.9982 | -0.034661 | 0.02056 | 0.0051527
77 | 0.99858 | -0.027286 | 0.0064171 | 0.0016083
78 | 0.99598 | -0.076783 | 0.023267 | 0.0058312
79 | 0.99653 | -0.066089 | 0 | 0
80 | 0.99949 | -0.0096975 | 0.011701 | 0.0029326
81 | 1 | 0 | -0.61796 | -0.15747
82 | 0.9989 | -0.020764 | 0.0085071 | 0.0021321
83 | 0.99904 | -0.018425 | 0.019347 | 0.0048487
84 | 0.99902 | -0.018834 | 0.0083624 | 0.0020958
85 | 0.99745 | -0.048307 | 0 | 0
86 | 0.99657 | -0.065163 | 0.006577 | 0.0016483
87 | 0.99577 | -0.080852 | 0 | 0
88 | 0.99611 | -0.073884 | 0.0031406 | 0.00078711
89 | 0.9956 | -0.084104 | 0.012281 | 0.0030779
90 | 0.99576 | -0.08093 | 0.0030823 | 0.00077249
91 | 0.99551 | -0.085255 | 0 | 0
92 | 0.99419 | -0.11033 | 0.0031795 | 0.00079685
93 | 0.97959 | -0.39206 | 0.003554 | 0.00089072
94 | 0.97967 | -0.39059 | 0.0037884 | 0.00094947
95 | 0.99384 | -0.11697 | 0.0086958 | 0.0021794
96 | 0.97976 | -0.38887 | 0 | 0
97 | 0.97669 | -0.44909 | 0.0043985 | 0.0011024
98 | 0.97736 | -0.43595 | 0.0049098 | 0.0012305
99 | 0.97663 | -0.45023 | 0 | 0
100 | 0.97836 | -0.41626 | 0.004286 | 0.0010742
101 | 0.97629 | -0.45698 | 0.0048441 | 0.001214
102 | 0.97634 | -0.45591 | 0.0060891 | 0.0015261
103 | 0.97923 | -0.39912 | 0 | 0
104 | 0.97594 | -0.46384 | 0 | 0
105 | 0.97613 | -0.46002 | 0.0061742 | 0.0015474
106 | 0.97585 | -0.46551 | 0 | 0
107 | 0.97605 | -0.46165 | 0.004744 | 0.001189
108 | 0.97555 | -0.47148 | 0.01016 | 0.0025464
109 | 0.97511 | -0.4802 | 0 | 0
110 | 0.97453 | -0.49165 | 0.009015 | 0.0022594
111 | 0.99576 | -0.080956 | 0.0024306 | 0.00060915
112 | 0.98238 | -0.33782 | 0.0045284 | 0.0011349
113 | 0.98332 | -0.3194 | 0 | 0
114 | 0.97994 | -0.38556 | 0.0066344 | 0.0016627
115 | 0.97999 | -0.3845 | 0 | 0
116 | 0.98011 | -0.38229 | 0.0094866 | 0.0023776
117 | 0.98014 | -0.38166 | 0 | 0
118 | 0.98078 | -0.36914 | 0 | 0
119 | 0.97997 | -0.38488 | 0.018553 | 0.0046498
120 | 0.98041 | -0.37633 | 0.0091459 | 0.0022922
121 | 0.98165 | -0.3521 | 0.0042308 | 0.0010603
122 | 0.98534 | -0.28035 | 0.0039963 | 0.0010016
123 | 0.99998 | 149.9956 | 0 | 0

## res_line
| p_from_mw | q_from_mvar | p_to_mw | q_to_mvar | pl_mw | ql_mvar | i_from_ka | i_to_ka | i_ka | vm_from_pu | va_from_degree | vm_to_pu | va_to_degree | loading_percent
0 | -0.0018102 | -0.00045368 | 0.0018103 | 0.00045337 | 7.837e-08 | -3.0799e-07 | 0.00273 | 0.0027299 | 0.00273 | 0.98666 | -0.25487 | 0.9867 | -0.25397 | 0.75001
1 | -0.061244 | -0.015431 | 0.06126 | 0.015441 | 1.5102e-05 | 9.6051e-06 | 0.09239 | 0.09239 | 0.09239 | 0.9867 | -0.25397 | 0.98697 | -0.24881 | 25.3819
2 | 0.059434 | 0.014978 | -0.059371 | -0.014938 | 6.2773e-05 | 3.9909e-05 | 0.08966 | 0.08966 | 0.08966 | 0.9867 | -0.25397 | 0.98557 | -0.27607 | 24.6319
3 | 0.15406 | 0.039139 | -0.15388 | -0.03903 | 0.00017414 | 0.0001097 | 0.23246 | 0.23246 | 0.23246 | 0.98697 | -0.24881 | 0.98575 | -0.27232 | 15.9654
4 | -0.21532 | -0.05458 | 0.21546 | 0.054674 | 0.00014751 | 9.3641e-05 | 0.32485 | 0.32485 | 0.32485 | 0.98697 | -0.24881 | 0.98771 | -0.23457 | 22.3108
5 | 0.049407 | 0.01244 | -0.049321 | -0.012385 | 8.6401e-05 | 5.477e-05 | 0.074616 | 0.074616 | 0.074616 | 0.98557 | -0.27607 | 0.98368 | -0.31272 | 20.4988
6 | 0.0099644 | 0.002498 | -0.0099623 | -0.002497 | 2.1214e-06 | 1.0393e-06 | 0.015045 | 0.015045 | 0.015045 | 0.98557 | -0.27607 | 0.98534 | -0.28054 | 4.1332
7 | 0.15388 | 0.03903 | -0.15363 | -0.038868 | 0.00025594 | 0.00016123 | 0.23246 | 0.23246 | 0.23246 | 0.98575 | -0.27232 | 0.98396 | -0.30698 | 15.9655
8 | -0.22068 | -0.05598 | 0.2208 | 0.056058 | 0.00012205 | 7.7508e-05 | 0.3327 | 0.3327 | 0.3327 | 0.98771 | -0.23457 | 0.9883 | -0.22307 | 22.8501
9 | 0.034903 | 0.0087703 | -0.034861 | -0.008744 | 4.1847e-05 | 2.6275e-05 | 0.052805 | 0.052806 | 0.052806 | 0.98368 | -0.31272 | 0.9824 | -0.33787 | 14.507
10 | 0.014418 | 0.0036147 | -0.014413 | -0.0036121 | 4.5604e-06 | 2.5942e-06 | 0.02181 | 0.021811 | 0.021811 | 0.98368 | -0.31272 | 0.98334 | -0.31936 | 5.9919
11 | 0.0075163 | 0.001884 | -0.0075139 | -0.001883 | 2.4623e-06 | 9.27e-07 | 0.011351 | 0.011351 | 0.011351 | 0.98534 | -0.28054 | 0.98498 | -0.28741 | 3.1184
12 | 0.01769 | 0.0044384 | -0.017685 | -0.004435 | 5.6354e-06 | 3.3418e-06 | 0.026797 | 0.026797 | 0.026797 | 0.9824 | -0.33787 | 0.98205 | -0.34455 | 7.3618
13 | 0.01717 | 0.0043056 | -0.017167 | -0.0043035 | 3.605e-06 | 2.1273e-06 | 0.026009 | 0.026009 | 0.026009 | 0.9824 | -0.33787 | 0.98217 | -0.34227 | 7.1452
14 | 0.0085627 | 0.0021458 | -0.0085624 | -0.0021457 | 2.7777e-07 | 1.218e-07 | 0.012957 | 0.012957 | 0.012957 | 0.98334 | -0.31936 | 0.98331 | -0.32004 | 3.5597
15 | 0.013729 | 0.0034436 | -0.013721 | -0.0034391 | 8.0842e-06 | 4.544e-06 | 0.020803 | 0.020803 | 0.020803 | 0.98205 | -0.34455 | 0.98142 | -0.35691 | 5.7152
16 | 0.016472 | 0.0041294 | -0.016468 | -0.0041269 | 4.1831e-06 | 2.4506e-06 | 0.024956 | 0.024956 | 0.024956 | 0.98217 | -0.34227 | 0.9819 | -0.3476 | 6.8561
17 | 0.14889 | 0.037681 | -0.14865 | -0.03753 | 0.00024069 | 0.00015148 | 0.22529 | 0.22529 | 0.22529 | 0.98396 | -0.30698 | 0.98222 | -0.34072 | 15.4735
18 | -0.22577 | -0.057304 | 0.22598 | 0.057433 | 0.0002024 | 0.00012858 | 0.34019 | 0.34019 | 0.34019 | 0.9883 | -0.22307 | 0.98927 | -0.20445 | 23.3645
19 | 0.0034007 | 0.00085219 | -0.0034006 | -0.00085227 | 1.3068e-07 | -8.4408e-08 | 0.0051374 | 0.0051375 | 0.0051375 | 0.98498 | -0.28741 | 0.98494 | -0.28822 | 1.4114
20 | 0.0043088 | 0.0010797 | -0.0043082 | -0.0010797 | 5.9291e-07 | -9.2198e-08 | 0.0065203 | 0.0065205 | 0.0065205 | 0.98331 | -0.32004 | 0.98316 | -0.32293 | 1.7914
21 | 0.0083606 | 0.0020957 | -0.0083593 | -0.0020951 | 1.2409e-06 | 5.3401e-07 | 0.012676 | 0.012676 | 0.012676 | 0.98142 | -0.35691 | 0.98126 | -0.36003 | 3.4825
22 | 0.012587 | 0.0031553 | -0.012584 | -0.0031531 | 3.9139e-06 | 2.1422e-06 | 0.019076 | 0.019076 | 0.019076 | 0.9819 | -0.3476 | 0.98157 | -0.35413 | 5.2406
23 | 0.0038804 | 0.00097165 | -0.00388 | -0.0009718 | 4.3423e-07 | -1.4562e-07 | 0.0058802 | 0.0058804 | 0.0058804 | 0.9819 | -0.3476 | 0.98178 | -0.34995 | 1.6155
24 | 0.0981 | 0.024784 | -0.098013 | -0.02473 | 8.7564e-05 | 5.3919e-05 | 0.14895 | 0.14895 | 0.14895 | 0.98049 | -0.37439 | 0.97954 | -0.39303 | 10.2301
25 | -0.102 | -0.02576 | 0.10201 | 0.025767 | 1.0436e-05 | 6.445e-06 | 0.15486 | 0.15486 | 0.15486 | 0.98049 | -0.37439 | 0.9806 | -0.37226 | 10.6363
26 | 0.093248 | 0.023535 | -0.09321 | -0.023512 | 3.7796e-05 | 2.3179e-05 | 0.14171 | 0.14171 | 0.14171 | 0.97954 | -0.39303 | 0.9791 | -0.4015 | 9.733
27 | 0.016877 | 0.004232 | -0.016872 | -0.0042287 | 5.6643e-06 | 3.3347e-06 | 0.025611 | 0.025612 | 0.025612 | 0.9806 | -0.37226 | 0.98024 | -0.3793 | 7.0362
28 | -0.11889 | -0.029999 | 0.11905 | 0.030102 | 0.00016501 | 0.00010287 | 0.18048 | 0.18048 | 0.18048 | 0.9806 | -0.37226 | 0.98209 | -0.34332 | 12.3953
29 | 0.088805 | 0.022408 | -0.08878 | -0.022393 | 2.4256e-05 | 1.481e-05 | 0.13502 | 0.13502 | 0.13502 | 0.9791 | -0.4015 | 0.97881 | -0.40721 | 9.2732
30 | 0.007993 | 0.0020034 | -0.0079917 | -0.0020029 | 1.2401e-06 | 5.1056e-07 | 0.012133 | 0.012134 | 0.012134 | 0.98024 | -0.3793 | 0.98008 | -0.38256 | 3.3334
31 | 0.014333 | 0.0035951 | -0.014324 | -0.00359 | 9.0078e-06 | 5.121e-06 | 0.021718 | 0.021718 | 0.021718 | 0.98209 | -0.34332 | 0.98142 | -0.35651 | 5.9665
32 | -0.14863 | -0.037518 | 0.14865 | 0.03753 | 1.8536e-05 | 1.1666e-05 | 0.22529 | 0.22529 | 0.22529 | 0.98209 | -0.34332 | 0.98222 | -0.34072 | 15.4735
33 | 0.083527 | 0.021077 | -0.083492 | -0.021055 | 3.4391e-05 | 2.1724e-05 | 0.12703 | 0.12703 | 0.12703 | 0.97881 | -0.40721 | 0.97837 | -0.41581 | 17.4493
34 | 0.079166 | 0.019971 | -0.078935 | -0.019823 | 0.00023104 | 0.00014733 | 0.12045 | 0.12045 | 0.12045 | 0.97837 | -0.41581 | 0.97526 | -0.47696 | 33.0908
35 | 0.01534 | 0.0038461 | -0.015335 | -0.0038436 | 4.4242e-06 | 2.5648e-06 | 0.023448 | 0.023448 | 0.023448 | 0.9735 | -0.51152 | 0.9732 | -0.51758 | 6.4417
36 | -0.026384 | -0.0066141 | 0.026402 | 0.0066254 | 1.8283e-05 | 1.1328e-05 | 0.040329 | 0.040329 | 0.040329 | 0.9735 | -0.51152 | 0.97424 | -0.49699 | 11.0794
37 | 0.0075616 | 0.0018953 | -0.0075605 | -0.0018948 | 1.0669e-06 | 4.1839e-07 | 0.011562 | 0.011562 | 0.011562 | 0.9732 | -0.51758 | 0.97305 | -0.52054 | 3.1763
38 | 0.014036 | 0.0035221 | -0.014022 | -0.0035142 | 1.4015e-05 | 7.9583e-06 | 0.02144 | 0.021441 | 0.021441 | 0.97424 | -0.49699 | 0.97318 | -0.51795 | 5.8903
39 | -0.040439 | -0.010148 | 0.040461 | 0.010162 | 2.2463e-05 | 1.4181e-05 | 0.061769 | 0.061769 | 0.061769 | 0.97424 | -0.49699 | 0.97483 | -0.48535 | 16.9696
40 | 0.01111 | 0.0027842 | -0.011109 | -0.0027835 | 1.3567e-06 | 7.1255e-07 | 0.016987 | 0.016987 | 0.016987 | 0.97318 | -0.51795 | 0.97305 | -0.52052 | 4.6669
41 | -0.042127 | -0.010579 | 0.042144 | 0.01059 | 1.6877e-05 | 1.0666e-05 | 0.064312 | 0.064312 | 0.064312 | 0.97483 | -0.48535 | 0.97526 | -0.47696 | 17.668
42 | -0.012333 | -0.0030908 | 0.012339 | 0.0030943 | 6.3315e-06 | 3.4172e-06 | 0.018516 | 0.018516 | 0.018516 | 0.99108 | -0.17024 | 0.99163 | -0.15947 | 5.0869
43 | -0.022725 | -0.0056972 | 0.022743 | 0.0057082 | 1.7899e-05 | 1.0925e-05 | 0.034101 | 0.034101 | 0.034101 | 0.99163 | -0.15947 | 0.99248 | -0.14296 | 9.3684
44 | 0.0076619 | 0.0019197 | -0.0076615 | -0.0019195 | 4.2387e-07 | 1.6901e-07 | 0.011717 | 0.011717 | 0.011717 | 0.97305 | -0.52052 | 0.97299 | -0.52168 | 3.2189
45 | 0.036791 | 0.0092335 | -0.036774 | -0.0092228 | 1.6933e-05 | 1.0658e-05 | 0.056139 | 0.056139 | 0.056139 | 0.97526 | -0.47696 | 0.97477 | -0.48661 | 15.4228
46 | 0.0076615 | 0.0019195 | -0.0076552 | -0.001917 | 6.348e-06 | 2.5327e-06 | 0.011717 | 0.011717 | 0.011717 | 0.97299 | -0.52168 | 0.97211 | -0.53909 | 3.219
47 | 0.12296 | 0.031416 | -0.12238 | -0.031045 | 0.00058043 | 0.00037089 | 0.18457 | 0.18457 | 0.18457 | 0.99248 | -0.14296 | 0.98737 | -0.24108 | 50.705
48 | -0.1457 | -0.037124 | 0.14585 | 0.037218 | 0.00014759 | 9.4031e-05 | 0.21867 | 0.21867 | 0.21867 | 0.99248 | -0.14296 | 0.99358 | -0.12199 | 30.0366
49 | 0.11952 | 0.030327 | -0.11929 | -0.030183 | 0.00022524 | 0.00014392 | 0.18025 | 0.18025 | 0.18025 | 0.98737 | -0.24108 | 0.98534 | -0.28035 | 49.5199
50 | -0.1488 | -0.037956 | 0.14883 | 0.037979 | 3.6066e-05 | 2.2681e-05 | 0.22308 | 0.22308 | 0.22308 | 0.99358 | -0.12199 | 0.99384 | -0.11697 | 15.3213
51 | 0.025622 | 0.0064279 | -0.025609 | -0.0064202 | 1.2443e-05 | 7.6935e-06 | 0.039115 | 0.039115 | 0.039115 | 0.97477 | -0.48661 | 0.97425 | -0.4968 | 10.7459
52 | 0.0026596 | 0.00066498 | -0.0026587 | -0.00066632 | 9.9004e-07 | -1.3406e-06 | 0.0040706 | 0.0040713 | 0.0040713 | 0.97211 | -0.53909 | 0.97171 | -0.54691 | 1.1185
53 | 0.016652 | 0.0041753 | -0.016647 | -0.0041721 | 5.4273e-06 | 3.195e-06 | 0.025435 | 0.025435 | 0.025435 | 0.97425 | -0.4968 | 0.9739 | -0.50365 | 6.9876
54 | 0.0060533 | 0.0015171 | -0.0060526 | -0.0015169 | 7.4365e-07 | 1.7832e-07 | 0.0091766 | 0.0091767 | 0.0091767 | 0.98157 | -0.35413 | 0.98143 | -0.35671 | 2.5211
55 | 0.0065302 | 0.001636 | -0.0065299 | -0.001636 | 2.6165e-07 | 7.7464e-08 | 0.0098993 | 0.0098994 | 0.0098994 | 0.98157 | -0.35413 | 0.98152 | -0.35497 | 2.7196
56 | 0.0033085 | 0.00082858 | -0.0033083 | -0.0008287 | 1.7711e-07 | -1.2417e-07 | 0.0050143 | 0.0050144 | 0.0050144 | 0.98178 | -0.34995 | 0.98172 | -0.35108 | 1.3776
57 | 0.0033245 | 0.0008326 | -0.0033242 | -0.00083283 | 3.4254e-07 | -2.3523e-07 | 0.0050398 | 0.00504 | 0.00504 | 0.98152 | -0.35497 | 0.98141 | -0.35714 | 1.3846
58 | 0.0033083 | 0.0008287 | -0.0033082 | -0.00082881 | 1.5595e-07 | -1.0931e-07 | 0.0050144 | 0.0050144 | 0.0050144 | 0.98172 | -0.35108 | 0.98167 | -0.35207 | 1.3776
59 | 0.0083593 | 0.0020951 | -0.0083581 | -0.0020946 | 1.2668e-06 | 5.4524e-07 | 0.012676 | 0.012676 | 0.012676 | 0.98126 | -0.36003 | 0.9811 | -0.36321 | 3.4825
60 | 0.0034682 | 0.00086907 | -0.003468 | -0.00086917 | 1.7318e-07 | -9.9925e-08 | 0.0052601 | 0.0052602 | 0.0052602 | 0.9811 | -0.36321 | 0.98105 | -0.36426 | 1.4451
61 | 0.0012544 | 0.00031409 | -0.0012543 | -0.00031436 | 3.1714e-08 | -2.7515e-07 | 0.0019018 | 0.0019019 | 0.0019019 | 0.98141 | -0.35714 | 0.98138 | -0.35767 | 0.52249
62 | 0.0026138 | 0.00065478 | -0.0026136 | -0.00065503 | 1.6936e-07 | -2.5534e-07 | 0.0039619 | 0.003962 | 0.003962 | 0.98167 | -0.35207 | 0.9816 | -0.35343 | 1.0885
63 | -0.22961 | -0.058344 | 0.22977 | 0.058445 | 0.0001595 | 0.00010135 | 0.34566 | 0.34566 | 0.34566 | 0.98927 | -0.20445 | 0.99002 | -0.19004 | 23.7401
64 | -0.23399 | -0.059503 | 0.23418 | 0.059626 | 0.00019486 | 0.00012385 | 0.352 | 0.352 | 0.352 | 0.99002 | -0.19004 | 0.99092 | -0.17277 | 24.1755
65 | -0.24815 | -0.063127 | 0.24836 | 0.063257 | 0.00020374 | 0.00012959 | 0.37297 | 0.37297 | 0.37297 | 0.99092 | -0.17277 | 0.99181 | -0.15575 | 25.6161
66 | -0.25259 | -0.064317 | 0.25286 | 0.064494 | 0.00027764 | 0.00017663 | 0.37932 | 0.37932 | 0.37932 | 0.99181 | -0.15575 | 0.993 | -0.13298 | 26.0519
67 | 0.0082724 | 0.0020731 | -0.0082724 | -0.0020731 | 1.261e-08 | 5.223e-09 | 0.012377 | 0.012377 | 0.012377 | 0.99452 | -0.10411 | 0.99452 | -0.10415 | 3.4003
68 | -0.012417 | -0.003112 | 0.012423 | 0.0031149 | 5.5031e-06 | 2.9701e-06 | 0.018579 | 0.018579 | 0.018579 | 0.99452 | -0.10411 | 0.995 | -0.094814 | 5.1041
69 | 0.0039834 | 0.00099818 | -0.0039831 | -0.00099826 | 2.525e-07 | -8.4352e-08 | 0.0059599 | 0.00596 | 0.00596 | 0.99452 | -0.10415 | 0.99445 | -0.10548 | 1.6374
70 | 0.27982 | 0.071445 | -0.27953 | -0.071264 | 0.00028411 | 0.00018093 | 0.41893 | 0.41893 | 0.41893 | 0.995 | -0.094814 | 0.9939 | -0.11585 | 28.773
71 | -0.29224 | -0.074559 | 0.2923 | 0.074598 | 6.0623e-05 | 3.8623e-05 | 0.43751 | 0.43751 | 0.43751 | 0.995 | -0.094814 | 0.99523 | -0.09052 | 30.049
72 | 0.26834 | 0.068459 | -0.26812 | -0.068318 | 0.00022187 | 0.00014124 | 0.40218 | 0.40218 | 0.40218 | 0.9939 | -0.11585 | 0.993 | -0.13298 | 27.6223
73 | -0.30276 | -0.077218 | 0.30305 | 0.077405 | 0.00029275 | 0.00018657 | 0.45314 | 0.45314 | 0.45314 | 0.99523 | -0.09052 | 0.99628 | -0.070517 | 31.1225
74 | -0.31406 | -0.080163 | 0.31439 | 0.080375 | 0.00033237 | 0.00021188 | 0.46958 | 0.46958 | 0.46958 | 0.99628 | -0.070517 | 0.99743 | -0.048639 | 32.2514
75 | -0.32482 | -0.082989 | 0.32543 | 0.08338 | 0.00061289 | 0.00039079 | 0.48514 | 0.48514 | 0.48514 | 0.99743 | -0.048639 | 0.99949 | -0.0096975 | 33.32
76 | -0.0031601 | -0.00079199 | 0.0031602 | 0.0007919 | 9.7262e-08 | -9.0521e-08 | 0.0047109 | 0.0047109 | 0.0047109 | 0.99816 | -0.035308 | 0.9982 | -0.034661 | 1.2942
77 | -0.02372 | -0.0059446 | 0.023728 | 0.0059497 | 8.3374e-06 | 5.1034e-06 | 0.035359 | 0.035359 | 0.035359 | 0.9982 | -0.034661 | 0.99858 | -0.027286 | 9.7141
78 | -0.030145 | -0.007558 | 0.030157 | 0.0075656 | 1.2147e-05 | 7.5638e-06 | 0.044922 | 0.044921 | 0.044922 | 0.99858 | -0.027286 | 0.99902 | -0.018834 | 12.3411
79 | -0.023267 | -0.0058312 | 0.023279 | 0.0058384 | 1.186e-05 | 7.2493e-06 | 0.034761 | 0.034761 | 0.034761 | 0.99598 | -0.076783 | 0.99653 | -0.066089 | 9.5497
80 | 0.017808 | 0.0044679 | -0.017796 | -0.0044605 | 1.2526e-05 | 7.4018e-06 | 0.026593 | 0.026593 | 0.026593 | 0.99653 | -0.066089 | 0.99577 | -0.080852 | 7.3058
81 | -0.041087 | -0.010306 | 0.041122 | 0.010328 | 3.4861e-05 | 2.1989e-05 | 0.061354 | 0.061354 | 0.061354 | 0.99653 | -0.066089 | 0.99745 | -0.048307 | 16.8554
82 | -0.33713 | -0.086312 | 0.33729 | 0.086413 | 0.00015842 | 0.00010104 | 0.50256 | 0.50256 | 0.50256 | 0.99949 | -0.0096975 | 1 | 0 | 34.5164
83 | 0.2211 | 0.056513 | -0.22088 | -0.056372 | 0.00022183 | 0.00014082 | 0.32939 | 0.32939 | 0.32939 | 1 | 0 | 0.9989 | -0.020764 | 22.6231
84 | 0.057918 | 0.014543 | -0.057867 | -0.014511 | 5.0861e-05 | 3.2312e-05 | 0.086193 | 0.086193 | 0.086193 | 1 | 0 | 0.99904 | -0.018425 | 23.6794
85 | 0.21237 | 0.05424 | -0.21209 | -0.054061 | 0.00028235 | 0.00017913 | 0.31672 | 0.31672 | 0.31672 | 0.9989 | -0.020764 | 0.99745 | -0.048307 | 21.7527
86 | 0.038521 | 0.0096619 | -0.03852 | -0.0096614 | 7.5132e-07 | 4.7288e-07 | 0.057377 | 0.057377 | 0.057377 | 0.99904 | -0.018425 | 0.99902 | -0.018834 | 15.7629
87 | 0.17097 | 0.043733 | -0.17083 | -0.043645 | 0.00013935 | 8.7998e-05 | 0.25537 | 0.25537 | 0.25537 | 0.99745 | -0.048307 | 0.99657 | -0.065163 | 17.539
88 | 0.16425 | 0.041996 | -0.16418 | -0.041953 | 6.9272e-05 | 4.3696e-05 | 0.24555 | 0.24555 | 0.24555 | 0.99657 | -0.065163 | 0.99611 | -0.073884 | 16.8645
89 | 0.012283 | 0.0030789 | -0.012281 | -0.0030779 | 1.9025e-06 | 1.0218e-06 | 0.018355 | 0.018355 | 0.018355 | 0.99577 | -0.080852 | 0.9956 | -0.084104 | 5.0426
90 | 0.0055129 | 0.0013816 | -0.0055128 | -0.0013816 | 2.0307e-08 | 2.6168e-09 | 0.0082381 | 0.0082381 | 0.0082381 | 0.99577 | -0.080852 | 0.99576 | -0.08093 | 2.2632
91 | 0.16104 | 0.041165 | -0.16095 | -0.04111 | 8.8535e-05 | 5.5815e-05 | 0.24086 | 0.24086 | 0.24086 | 0.99611 | -0.073884 | 0.99551 | -0.085255 | 16.5423
92 | 0.0024306 | 0.00060915 | -0.0024306 | -0.00060915 | 3.0136e-09 | -5.9953e-09 | 0.0036321 | 0.0036321 | 0.0036321 | 0.99576 | -0.08093 | 0.99576 | -0.080956 | 0.99783
93 | 0.16095 | 0.04111 | -0.16076 | -0.040987 | 0.00019483 | 0.00012283 | 0.24086 | 0.24086 | 0.24086 | 0.99551 | -0.085255 | 0.99419 | -0.11033 | 16.5424
94 | 0.15758 | 0.04019 | -0.15753 | -0.040158 | 5.0508e-05 | 3.1824e-05 | 0.2361 | 0.2361 | 0.2361 | 0.99419 | -0.11033 | 0.99384 | -0.11697 | 16.2155
95 | -0.003554 | -0.00089072 | 0.0035543 | 0.0008906 | 2.4964e-07 | -1.2781e-07 | 0.0053986 | 0.0053985 | 0.0053986 | 0.97959 | -0.39206 | 0.97967 | -0.39059 | 1.4831
96 | -0.0073427 | -0.0018401 | 0.0073433 | 0.0018403 | 6.0284e-07 | 2.2307e-07 | 0.011153 | 0.011153 | 0.011153 | 0.97967 | -0.39059 | 0.97976 | -0.38887 | 3.0639
97 | -0.062151 | -0.015645 | 0.062303 | 0.015742 | 0.00015204 | 9.6733e-05 | 0.094417 | 0.094417 | 0.094417 | 0.97976 | -0.38887 | 0.98238 | -0.33782 | 25.9387
98 | 0.054807 | 0.013805 | -0.054781 | -0.013788 | 2.6869e-05 | 1.7066e-05 | 0.083264 | 0.083264 | 0.083264 | 0.97976 | -0.38887 | 0.97923 | -0.39912 | 22.8748
99 | -0.045464 | -0.011407 | 0.045493 | 0.011425 | 2.8521e-05 | 1.8055e-05 | 0.06927 | 0.06927 | 0.06927 | 0.97669 | -0.44909 | 0.97736 | -0.43595 | 19.0304
100 | 0.041066 | 0.010304 | -0.041063 | -0.010303 | 2.215e-06 | 1.3987e-06 | 0.062569 | 0.062569 | 0.062569 | 0.97669 | -0.44909 | 0.97663 | -0.45023 | 17.1893
101 | -0.050402 | -0.012655 | 0.05045 | 0.012685 | 4.7381e-05 | 3.0055e-05 | 0.076746 | 0.076745 | 0.076746 | 0.97736 | -0.43595 | 0.97836 | -0.41626 | 21.0839
102 | 0.024049 | 0.0060365 | -0.024041 | -0.0060318 | 7.7411e-06 | 4.762e-06 | 0.036645 | 0.036645 | 0.036645 | 0.97663 | -0.45023 | 0.97629 | -0.45698 | 10.0673
103 | 0.017014 | 0.0042663 | -0.01701 | -0.0042636 | 4.6074e-06 | 2.72e-06 | 0.025924 | 0.025924 | 0.025924 | 0.97663 | -0.45023 | 0.97634 | -0.45591 | 7.1221
104 | -0.054736 | -0.013759 | 0.054781 | 0.013788 | 4.4828e-05 | 2.8473e-05 | 0.083264 | 0.083264 | 0.083264 | 0.97836 | -0.41626 | 0.97923 | -0.39912 | 22.8748
105 | 0.019197 | 0.0048177 | -0.019191 | -0.004814 | 6.2782e-06 | 3.7736e-06 | 0.029262 | 0.029262 | 0.029262 | 0.97629 | -0.45698 | 0.97594 | -0.46384 | 8.039
106 | 0.010921 | 0.0027375 | -0.010919 | -0.0027364 | 2.1394e-06 | 1.1117e-06 | 0.016644 | 0.016644 | 0.016644 | 0.97634 | -0.45591 | 0.97613 | -0.46002 | 4.5726
107 | 0.019191 | 0.004814 | -0.019189 | -0.004813 | 1.5339e-06 | 9.2199e-07 | 0.029262 | 0.029262 | 0.029262 | 0.97594 | -0.46384 | 0.97585 | -0.46551 | 8.039
108 | 0.0047444 | 0.001189 | -0.004744 | -0.001189 | 3.6824e-07 | 1.0185e-09 | 0.0072323 | 0.0072324 | 0.0072324 | 0.97613 | -0.46002 | 0.97605 | -0.46165 | 1.9869
109 | 0.019189 | 0.004813 | -0.019184 | -0.0048098 | 5.4574e-06 | 3.2804e-06 | 0.029262 | 0.029262 | 0.029262 | 0.97585 | -0.46551 | 0.97555 | -0.47148 | 8.039
110 | 0.0090236 | 0.0022634 | -0.0090199 | -0.0022617 | 3.7506e-06 | 1.7416e-06 | 0.013765 | 0.013765 | 0.013765 | 0.97555 | -0.47148 | 0.97511 | -0.4802 | 3.7815
111 | 0.0090199 | 0.0022617 | -0.009015 | -0.0022594 | 4.9183e-06 | 2.2848e-06 | 0.013765 | 0.013765 | 0.013765 | 0.97511 | -0.4802 | 0.97453 | -0.49165 | 3.7816
112 | -0.066831 | -0.016877 | 0.06689 | 0.016914 | 5.9067e-05 | 3.7608e-05 | 0.10128 | 0.10128 | 0.10128 | 0.98238 | -0.33782 | 0.98332 | -0.3194 | 27.823
113 | -0.11508 | -0.029044 | 0.1153 | 0.029182 | 0.00021566 | 0.00013778 | 0.17422 | 0.17422 | 0.17422 | 0.98332 | -0.3194 | 0.98534 | -0.28035 | 47.8619
114 | 0.04819 | 0.012129 | -0.048114 | -0.012082 | 7.5202e-05 | 4.7652e-05 | 0.072942 | 0.072942 | 0.072942 | 0.98332 | -0.3194 | 0.98165 | -0.3521 | 20.039
115 | -0.0066344 | -0.0016627 | 0.0066347 | 0.0016628 | 3.3554e-07 | 1.0367e-07 | 0.010074 | 0.010074 | 0.010074 | 0.97994 | -0.38556 | 0.97999 | -0.3845 | 2.7676
116 | -0.0066347 | -0.0016628 | 0.0066354 | 0.0016631 | 6.997e-07 | 2.1614e-07 | 0.010074 | 0.010074 | 0.010074 | 0.97999 | -0.3845 | 0.98011 | -0.38229 | 2.7676
117 | -0.016122 | -0.0040406 | 0.016127 | 0.0040433 | 4.5716e-06 | 2.6693e-06 | 0.024477 | 0.024477 | 0.024477 | 0.98011 | -0.38229 | 0.98041 | -0.37633 | 6.7244
118 | -0.018556 | -0.0046515 | 0.018567 | 0.0046581 | 1.1079e-05 | 6.6209e-06 | 0.028171 | 0.028171 | 0.028171 | 0.98014 | -0.38166 | 0.98078 | -0.36914 | 7.7393
119 | 0.018556 | 0.0046515 | -0.018553 | -0.0046498 | 2.842e-06 | 1.6985e-06 | 0.028171 | 0.028171 | 0.028171 | 0.98014 | -0.38166 | 0.97997 | -0.38488 | 7.7394
120 | 0.025281 | 0.0063408 | -0.025272 | -0.0063355 | 8.6676e-06 | 5.3491e-06 | 0.038358 | 0.038358 | 0.038358 | 0.98078 | -0.36914 | 0.98041 | -0.37633 | 10.5379
121 | -0.043848 | -0.010999 | 0.043884 | 0.011021 | 3.5646e-05 | 2.2542e-05 | 0.066529 | 0.066529 | 0.066529 | 0.98078 | -0.36914 | 0.98165 | -0.3521 | 18.2772

## res_trafo
| p_hv_mw | q_hv_mvar | p_lv_mw | q_lv_mvar | pl_mw | ql_mvar | i_hv_ka | i_lv_ka | vm_hv_pu | va_hv_degree | vm_lv_pu | va_lv_degree | loading_percent
0 | -1.2729e-15 | -1.3162e-15 | 0.00165 | 1.2699e-07 | 0.00165 | 1.2699e-07 | 5.2857e-17 | 0.0023815 | 0.99998 | 149.9956 | 1 | 0 | 0.2619

## res_ext_grid
| p_mw | q_mvar
0 | 0.61796 | 0.15747

## res_load
| p_mw | q_mvar
0 | 0.0018102 | 0.00045368
1 | 0.0052124 | 0.0013064
2 | 0.002446 | 0.00061302
3 | 0.0058507 | 0.0014663
4 | 0.0039559 | 0.00099144
5 | 0.00069487 | 0.00017415
6 | 0.0047368 | 0.0011872
7 | 0.0049747 | 0.0012468
8 | 0.0041131 | 0.0010308
9 | 0.0042536 | 0.001066
10 | 0.0053602 | 0.0013434
11 | 0.0038978 | 0.00097689
12 | 0.004765 | 0.0011942
13 | 0.0044051 | 0.001104
14 | 0.0088789 | 0.0022253
15 | 0.015247 | 0.0038213
16 | 0.014324 | 0.00359
17 | 0.0052539 | 0.0013167
18 | 0.0079917 | 0.0020029
19 | 0.0043267 | 0.0010844
20 | 0.011044 | 0.0027679
21 | 0.0077738 | 0.0019483
22 | 0.0075605 | 0.0018948
23 | 0.0029125 | 0.00072994
24 | 0.0016656 | 0.00041743
25 | 0.012333 | 0.0030908
26 | 0.010386 | 0.002603
27 | 0.0034467 | 0.00086382
28 | 0.0028625 | 0.00071742
29 | 0.0029461 | 0.00073837
30 | 0.011152 | 0.002795
31 | 0.0049955 | 0.001252
32 | 0.0026587 | 0.00066632
33 | 0.008957 | 0.0022448
34 | 0.016647 | 0.0041721
35 | 0.00057145 | 0.00014322
36 | 0.0060526 | 0.0015169
37 | 0.0032054 | 0.00080335
38 | 0.0048898 | 0.0012255
39 | 0.0020698 | 0.00051874
40 | 0.00069441 | 0.00017403
41 | 0.003468 | 0.00086917
42 | 0.0012543 | 0.00031436
43 | 0.0026136 | 0.00065503
44 | 0.0043082 | 0.0010797
45 | 0.0034006 | 0.00085227
46 | 0.0036357 | 0.00091119
47 | 0.0042182 | 0.0010572
48 | 0.013969 | 0.0035008
49 | 0.0042294 | 0.00106
50 | 0.004145 | 0.0010388
51 | 0.004289 | 0.0010749
52 | 0.0039831 | 0.00099826
53 | 0.011191 | 0.0028046
54 | 0.010455 | 0.0026202
55 | 0.015259 | 0.0038242
56 | 0.011005 | 0.0027582
57 | 0.01043 | 0.0026139
58 | 0.0031601 | 0.00079199
59 | 0.02056 | 0.0051527
60 | 0.0064171 | 0.0016083
61 | 0.023267 | 0.0058312
62 | 0.011701 | 0.0029326
63 | 0.0085071 | 0.0021321
64 | 0.019347 | 0.0048487
65 | 0.0083624 | 0.0020958
66 | 0.006577 | 0.0016483
67 | 0.0031406 | 0.00078711
68 | 0.012281 | 0.0030779
69 | 0.0030823 | 0.00077249
70 | 0.0031795 | 0.00079685
71 | 0.003554 | 0.00089072
72 | 0.0037884 | 0.00094947
73 | 0.0086958 | 0.0021794
74 | 0.0043985 | 0.0011024
75 | 0.0049098 | 0.0012305
76 | 0.004286 | 0.0010742
77 | 0.0048441 | 0.001214
78 | 0.0060891 | 0.0015261
79 | 0.0061742 | 0.0015474
80 | 0.004744 | 0.001189
81 | 0.01016 | 0.0025464
82 | 0.009015 | 0.0022594
83 | 0.0024306 | 0.00060915
84 | 0.0045284 | 0.0011349
85 | 0.0066344 | 0.0016627
86 | 0.0094866 | 0.0023776
87 | 0.018553 | 0.0046498
88 | 0.0091459 | 0.0022922
89 | 0.0042308 | 0.0010603
90 | 0.0039963 | 0.0010016

## dtypes
| element | column | dtype
0 | bus | name | object
1 | bus | vn_kv | float64
2 | bus | type | object
3 | bus | zone | object
4 | bus | in_service | bool
5 | load | name | object
6 | load | bus | uint32
7 | load | p_mw | float64
8 | load | q_mvar | float64
9 | load | const_z_percent | float64
10 | load | const_i_percent | float64
11 | load | sn_mva | float64
12 | load | scaling | float64
13 | load | in_service | bool
14 | load | type | object
15 | ext_grid | name | object
16 | ext_grid | bus | uint32
17 | ext_grid | vm_pu | float64
18 | ext_grid | va_degree | float64
19 | ext_grid | slack_weight | float64
20 | ext_grid | in_service | bool
21 | line | name | object
22 | line | std_type | object
23 | line | from_bus | uint32
24 | line | to_bus | uint32
25 | line | length_km | float64
26 | line | r_ohm_per_km | float64
27 | line | x_ohm_per_km | float64
28 | line | c_nf_per_km | float64
29 | line | g_us_per_km | float64
30 | line | max_i_ka | float64
31 | line | df | float64
32 | line | parallel | uint32
33 | line | type | object
34 | line | in_service | bool
35 | trafo | name | object
36 | trafo | std_type | object
37 | trafo | hv_bus | uint32
38 | trafo | lv_bus | uint32
39 | trafo | sn_mva | float64
40 | trafo | vn_hv_kv | float64
41 | trafo | vn_lv_kv | float64
42 | trafo | vk_percent | float64
43 | trafo | vkr_percent | float64
44 | trafo | pfe_kw | float64
45 | trafo | i0_percent | float64
46 | trafo | shift_degree | float64
47 | trafo | tap_side | object
48 | trafo | tap_neutral | int32
49 | trafo | tap_min | int32
50 | trafo | tap_max | int32
51 | trafo | tap_step_percent | float64
52 | trafo | tap_step_degree | float64
53 | trafo | tap_pos | int32
54 | trafo | tap_phase_shifter | bool
55 | trafo | parallel | uint32
56 | trafo | df | float64
57 | trafo | in_service | bool
58 | line_geodata | coords | object
59 | bus_geodata | x | float64
60 | bus_geodata | y | float64
61 | bus_geodata | coords | object
62 | res_bus | vm_pu | float64
63 | res_bus | va_degree | float64
64 | res_bus | p_mw | float64
65 | res_bus | q_mvar | float64
66 | res_line | p_from_mw | float64
67 | res_line | q_from_mvar | float64
68 | res_line | p_to_mw | float64
69 | res_line | q_to_mvar | float64
70 | res_line | pl_mw | float64
71 | res_line | ql_mvar | float64
72 | res_line | i_from_ka | float64
73 | res_line | i_to_ka | float64
74 | res_line | i_ka | float64
75 | res_line | vm_from_pu | float64
76 | res_line | va_from_degree | float64
77 | res_line | vm_to_pu | float64
78 | res_line | va_to_degree | float64
79 | res_line | loading_percent | float64
80 | res_trafo | p_hv_mw | float64
81 | res_trafo | q_hv_mvar | float64
82 | res_trafo | p_lv_mw | float64
83 | res_trafo | q_lv_mvar | float64
84 | res_trafo | pl_mw | float64
85 | res_trafo | ql_mvar | float64
86 | res_trafo | i_hv_ka | float64
87 | res_trafo | i_lv_ka | float64
88 | res_trafo | vm_hv_pu | float64
89 | res_trafo | va_hv_degree | float64
90 | res_trafo | vm_lv_pu | float64
91 | res_trafo | va_lv_degree | float64
92 | res_trafo | loading_percent | float64
93 | res_ext_grid | p_mw | float64
94 | res_ext_grid | q_mvar | float64
95 | res_load | p_mw | float64
96 | res_load | q_mvar | float64

## parameters
| version | format_version | converged | OPF_converged | name | f_hz | sn_mva
0 | 2.14.6 | 2.14.0 | TRUE | FALSE |  | 50 | 1