## bus
| name | vn_kv | type | zone | in_service
0 | bus_LV_161-30_0_4_node_0 | 0.4 | n |  | TRUE
1 | bus_LV_161-30_0_4_node_1 | 0.4 | n |  | TRUE
2 | bus_LV_161-30_0_4_node_2 | 0.4 | n |  | TRUE
3 | bus_LV_161-30_0_4_node_10 | 0.4 | n |  | TRUE
4 | bus_LV_161-30_0_4_node_9 | 0.4 | n |  | TRUE
5 | bus_LV_161-30_0_4_node_12 | 0.4 | n |  | TRUE
6 | bus_LV_161-30_0_4_node_3 | 0.4 | n |  | TRUE
7 | bus_LV_161-30_0_4_node_4 | 0.4 | n |  | TRUE
8 | bus_LV_161-30_0_4_node_5 | 0.4 | n |  | TRUE
9 | bus_LV_161-30_0_4_node_7 | 0.4 | n |  | TRUE
10 | bus_LV_161-30_0_4_node_8 | 0.4 | n |  | TRUE
11 | bus_LV_161-30_0_4_node_11 | 0.4 | n |  | TRUE
12 | bus_LV_161-30_0_4_node_18 | 0.4 | n |  | TRUE
13 | bus_LV_161-30_0_4_node_13 | 0.4 | n |  | TRUE
14 | bus_LV_161-30_0_4_node_14 | 0.4 | n |  | TRUE
15 | bus_LV_161-30_0_4_node_16 | 0.4 | n |  | TRUE
16 | bus_LV_161-30_0_4_node_19 | 0.4 | n |  | TRUE
17 | bus_LV_161-30_0_4_node_21 | 0.4 | n |  | TRUE
18 | bus_LV_161-30_0_4_node_22 | 0.4 | n |  | TRUE
19 | bus_LV_161-30_0_4_node_17 | 0.4 | n |  | TRUE
20 | bus_LV_161-30_0_4_node_15 | 0.4 | n |  | TRUE
21 | bus_LV_161-30_0_4_node_20 | 0.4 | n |  | TRUE
22 | bus_LV_161-30_0_4_node_62 | 0.4 | n |  | TRUE
23 | bus_LV_161-30_0_4_node_45 | 0.4 | n |  | TRUE
24 | bus_LV_161-30_0_4_node_63 | 0.4 | n |  | TRUE
25 | bus_LV_161-30_0_4_node_61 | 0.4 | n |  | TRUE
26 | bus_LV_161-30_0_4_node_43 | 0.4 | n |  | TRUE
27 | bus_LV_161-30_0_4_node_64 | 0.4 | n |  | TRUE
28 | bus_LV_161-30_0_4_node_23 | 0.4 | n |  | TRUE
29 | bus_LV_161-30_0_4_node_24 | 0.4 | n |  | TRUE
30 | bus_LV_161-30_0_4_node_25 | 0.4 | n |  | TRUE
31 | bus_LV_161-30_0_4_node_26 | 0.4 | n |  | TRUE
32 | bus_LV_161-30_0_4_node_27 | 0.4 | n |  | TRUE
33 | bus_LV_161-30_0_4_node_28 | 0.4 | n |  | TRUE
34 | bus_LV_161-30_0_4_node_47 | 0.4 | n |  | TRUE
35 | bus_LV_161-30_0_4_node_51 | 0.4 | n |  | TRUE
36 | bus_LV_161-30_0_4_node_123 | 0.4 | n |  | TRUE
37 | bus_LV_161-30_0_4_node_48 | 0.4 | n |  | TRUE
38 | bus_LV_161-30_0_4_node_53 | 0.4 | n |  | TRUE
39 | bus_LV_161-30_0_4_node_122 | 0.4 | n |  | TRUE
40 | bus_LV_161-30_0_4_node_29 | 0.4 | n |  | TRUE
41 | bus_LV_161-30_0_4_node_30 | 0.4 | n |  | TRUE
42 | bus_LV_161-30_0_4_node_31 | 0.4 | n |  | TRUE
43 | bus_LV_161-30_0_4_node_32 | 0.4 | n |  | TRUE
44 | bus_LV_161-30_0_4_node_33 | 0.4 | n |  | TRUE
45 | bus_LV_161-30_0_4_node_121 | 0.4 | n |  | TRUE
46 | bus_LV_161-30_0_4_node_127 | 0.4 | n |  | TRUE
47 | bus_LV_161-30_0_4_node_128 | 0.4 | n |  | TRUE
48 | bus_LV_161-30_0_4_node_34 | 0.4 | n |  | TRUE
49 | bus_LV_161-30_0_4_node_35 | 0.4 | n |  | TRUE
50 | bus_LV_161-30_0_4_node_36 | 0.4 | n |  | TRUE
51 | bus_LV_161-30_0_4_node_58 | 0.4 | n |  | TRUE
52 | bus_LV_161-30_0_4_node_59 | 0.4 | n |  | TRUE
53 | bus_LV_161-30_0_4_node_60 | 0.4 | n |  | TRUE
54 | bus_LV_161-30_0_4_node_37 | 0.4 | n |  | TRUE
55 | bus_LV_161-30_0_4_node_38 | 0.4 | n |  | TRUE
56 | bus_LV_161-30_0_4_node_39 | 0.4 | n |  | TRUE
57 | bus_LV_161-30_0_4_node_40 | 0.4 | n |  | TRUE
58 | bus_LV_161-30_0_4_node_41 | 0.4 | n |  | TRUE
59 | bus_LV_161-30_0_4_node_42 | 0.4 | n |  | TRUE
60 | bus_LV_161-30_0_4_node_56 | 0.4 | n |  | TRUE
61 | bus_LV_161-30_0_4_node_57 | 0.4 | n |  | TRUE
62 | bus_LV_161-30_0_4_node_71 | 0.4 | n |  | TRUE
63 | bus_LV_161-30_0_4_node_79 | 0.4 | n |  | TRUE
64 | bus_LV_161-30_0_4_node_50 | 0.4 | n |  | TRUE
65 | bus_LV_161-30_0_4_node_66 | 0.4 | n |  | TRUE
66 | bus_LV_161-30_0_4_node_70 | 0.4 | n |  | TRUE
67 | bus_LV_161-30_0_4_node_81 | 0.4 | n |  | TRUE
68 | bus_LV_161-30_0_4_node_77 | 0.4 | n |  | TRUE
69 | bus_LV_161-30_0_4_node_44 | 0.4 | n |  | TRUE
70 | bus_LV_161-30_0_4_node_46 | 0.4 | n |  | TRUE
71 | bus_LV_161-30_0_4_node_65 | 0.4 | n |  | TRUE
72 | bus_LV_161-30_0_4_node_55 | 0.4 | n |  | TRUE
73 | bus_LV_161-30_0_4_node_49 | 0.4 | n |  | TRUE
74 | bus_LV_161-30_0_4_node_54 | 0.4 | n |  | TRUE
75 | bus_LV_161-30_0_4_node_67 | 0.4 | n |  | TRUE
76 | bus_LV_161-30_0_4_node_93 | 0.4 | n |  | TRUE
77 | bus_LV_161-30_0_4_node_98 | 0.4 | n |  | TRUE
78 | bus_LV_161-30_0_4_node_97 | 0.4 | n |  | TRUE
79 | bus_LV_161-30_0_4_node_69 | 0.4 | n |  | TRUE
80 | bus_LV_161-30_0_4_node_68 | 0.4 | n |  | TRUE
81 | bus_LV_161-30_0_4_node_134 | 0.4 | n |  | TRUE
82 | bus_LV_161-30_0_4_node_137 | 0.4 | n |  | TRUE
83 | bus_LV_161-30_0_4_node_132 | 0.4 | n |  | TRUE
84 | bus_LV_161-30_0_4_node_124 | 0.4 | n |  | TRUE
85 | bus_LV_161-30_0_4_node_125 | 0.4 | n |  | TRUE
86 | bus_LV_161-30_0_4_node_126 | 0.4 | n |  | TRUE
87 | bus_LV_161-30_0_4_node_135 | 0.4 | n |  | TRUE
88 | bus_LV_161-30_0_4_node_133 | 0.4 | n |  | TRUE
89 | bus_LV_161-30_0_4_node_72 | 0.4 | n |  | TRUE
90 | bus_LV_161-30_0_4_node_73 | 0.4 | n |  | TRUE
91 | bus_LV_161-30_0_4_node_74 | 0.4 | n |  | TRUE
92 | bus_LV_161-30_0_4_node_75 | 0.4 | n |  | TRUE
93 | bus_LV_161-30_0_4_node_76 | 0.4 | n |  | TRUE
94 | bus_LV_161-30_0_4_node_84 | 0.4 | n |  | TRUE
95 | bus_LV_161-30_0_4_node_85 | 0.4 | n |  | TRUE
96 | bus_LV_161-30_0_4_node_107 | 0.4 | n |  | TRUE
97 | bus_LV_161-30_0_4_node_109 | 0.4 | n |  | TRUE
98 | bus_LV_161-30_0_4_node_100 | 0.4 | n |  | TRUE
99 | bus_LV_161-30_0_4_node_113 | 0.4 | n |  | TRUE
100 | bus_LV_161-30_0_4_node_110 | 0.4 | n |  | TRUE
101 | bus_LV_161-30_0_4_node_78 | 0.4 | n |  | TRUE
102 | bus_LV_161-30_0_4_node_80 | 0.4 | n |  | TRUE
103 | bus_LV_161-30_0_4_node_102 | 0.4 | n |  | TRUE
104 | bus_LV_161-30_0_4_node_82 | 0.4 | n |  | TRUE
105 | bus_LV_161-30_0_4_node_103 | 0.4 | n |  | TRUE
106 | bus_LV_161-30_0_4_node_83 | 0.4 | n |  | TRUE
107 | bus_LV_161-30_0_4_node_86 | 0.4 | n |  | TRUE
108 | bus_LV_161-30_0_4_node_87 | 0.4 | n |  | TRUE
109 | bus_LV_161-30_0_4_node_108 | 0.4 | n |  | TRUE
110 | bus_LV_161-30_0_4_node_99 | 0.4 | n |  | TRUE
111 | bus_LV_161-30_0_4_node_114 | 0.4 | n |  | TRUE
112 | bus_LV_161-30_0_4_node_88 | 0.4 | n |  | TRUE
113 | bus_LV_161-30_0_4_node_89 | 0.4 | n |  | TRUE
114 | bus_LV_161-30_0_4_node_90 | 0.4 | n |  | TRUE
115 | bus_LV_161-30_0_4_node_91 | 0.4 | n |  | TRUE
116 | bus_LV_161-30_0_4_node_92 | 0.4 | n |  | TRUE
117 | bus_LV_161-30_0_4_node_101 | 0.4 | n |  | TRUE
118 | bus_LV_161-30_0_4_node_115 | 0.4 | n |  | TRUE
119 | bus_LV_161-30_0_4_node_120 | 0.4 | n |  | TRUE
120 | bus_LV_161-30_0_4_node_94 | 0.4 | n |  | TRUE
121 | bus_LV_161-30_0_4_node_95 | 0.4 | n |  | TRUE
122 | bus_LV_161-30_0_4_node_96 | 0.4 | n |  | TRUE
123 | bus_LV_161-30_0_4_node_119 | 0.4 | n |  | TRUE
124 | bus_LV_161-30_0_4_node_140 | 0.4 | n |  | TRUE
125 | bus_LV_161-30_0_4_node_104 | 0.4 | n |  | TRUE
126 | bus_LV_161-30_0_4_node_105 | 0.4 | n |  | TRUE
127 | bus_LV_161-30_0_4_node_106 | 0.4 | n |  | TRUE
128 | bus_LV_161-30_0_4_node_111 | 0.4 | n |  | TRUE
129 | bus_LV_161-30_0_4_node_112 | 0.4 | n |  | TRUE
130 | bus_LV_161-30_0_4_node_116 | 0.4 | n |  | TRUE
131 | bus_LV_161-30_0_4_node_117 | 0.4 | n |  | TRUE
132 | bus_LV_161-30_0_4_node_139 | 0.4 | n |  | TRUE
133 | bus_LV_161-30_0_4_node_141 | 0.4 | n |  | TRUE
134 | bus_LV_161-30_0_4_node_143 | 0.4 | n |  | TRUE
135 | bus_LV_161-30_0_4_node_118 | 0.4 | n |  | TRUE
136 | bus_LV_161-30_0_4_node_129 | 0.4 | n |  | TRUE
137 | bus_LV_161-30_0_4_node_130 | 0.4 | n |  | TRUE
138 | bus_LV_161-30_0_4_node_144 | 0.4 | n |  | TRUE
139 | bus_LV_161-30_0_4_node_131 | 0.4 | n |  | TRUE
140 | bus_LV_161-30_0_4_node_136 | 0.4 | n |  | TRUE
141 | bus_LV_161-30_0_4_node_138 | 0.4 | n |  | TRUE
142 | bus_MV_364_0_node_83 | 20 | n |  | TRUE

## load
| name | bus | p_mw | q_mvar | const_z_percent | const_i_percent | sn_mva | scaling | in_service | type
0 | LV_161-30_0_4_load_0 | 0 | 0.0024148 | 0.00060522 | 0 | 0 |  | 1 | TRUE | wye
1 | LV_161-30_0_4_load_10 | 3 | 0.0013955 | 0.00034974 | 0 | 0 |  | 1 | TRUE | wye
2 | LV_161-30_0_4_load_9 | 4 | 0.00080824 | 0.00020256 | 0 | 0 |  | 1 | TRUE | wye
3 | LV_161-30_0_4_load_3 | 6 | 0.00078116 | 0.00019578 | 0 | 0 |  | 1 | TRUE | wye
4 | LV_161-30_0_4_load_4 | 7 | 0.0042636 | 0.0010686 | 0 | 0 |  | 1 | TRUE | wye
5 | LV_161-30_0_4_load_7 | 9 | 0.0038273 | 0.00095921 | 0 | 0 |  | 1 | TRUE | wye
6 | LV_161-30_0_4_load_8 | 10 | 0.00289 | 0.00072431 | 0 | 0 |  | 1 | TRUE | wye
7 | LV_161-30_0_4_load_18 | 12 | 0.0055476 | 0.0013904 | 0 | 0 |  | 1 | TRUE | wye
8 | LV_161-30_0_4_load_13 | 13 | 0.0068807 | 0.0017245 | 0 | 0 |  | 1 | TRUE | wye
9 | LV_161-30_0_4_load_14 | 14 | 0.004363 | 0.0010935 | 0 | 0 |  | 1 | TRUE | wye
10 | LV_161-30_0_4_load_16 | 15 | 0.0029838 | 0.00074781 | 0 | 0 |  | 1 | TRUE | wye
11 | LV_161-30_0_4_load_21 | 17 | 0.0035613 | 0.00089256 | 0 | 0 |  | 1 | TRUE | wye
12 | LV_161-30_0_4_load_22 | 18 | 0.0031633 | 0.0007928 | 0 | 0 |  | 1 | TRUE | wye
13 | LV_161-30_0_4_load_15 | 20 | 0.0029517 | 0.00073975 | 0 | 0 |  | 1 | TRUE | wye
14 | LV_161-30_0_4_load_20 | 21 | 0.0018068 | 0.00045283 | 0 | 0 |  | 1 | TRUE | wye
15 | LV_161-30_0_4_load_62 | 22 | 0.0026591 | 0.00066644 | 0 | 0 |  | 1 | TRUE | wye
16 | LV_161-30_0_4_load_45 | 23 | 0.0014138 | 0.00035434 | 0 | 0 |  | 1 | TRUE | wye
17 | LV_161-30_0_4_load_63 | 24 | 0.0054984 | 0.001378 | 0 | 0 |  | 1 | TRUE | wye
18 | LV_161-30_0_4_load_61 | 25 | 0.0021276 | 0.00053323 | 0 | 0 |  | 1 | TRUE | wye
19 | LV_161-30_0_4_load_43 | 26 | 0.0021556 | 0.00054025 | 0 | 0 |  | 1 | TRUE | wye
20 | LV_161-30_0_4_load_64 | 27 | 0.0029187 | 0.00073149 | 0 | 0 |  | 1 | TRUE | wye
21 | LV_161-30_0_4_load_23 | 28 | 0.0024707 | 0.00061921 | 0 | 0 |  | 1 | TRUE | wye
22 | LV_161-30_0_4_load_24 | 29 | 0.0028318 | 0.00070972 | 0 | 0 |  | 1 | TRUE | wye
23 | LV_161-30_0_4_load_26 | 31 | 0.0028677 | 0.00071872 | 0 | 0 |  | 1 | TRUE | wye
24 | LV_161-30_0_4_load_27 | 32 | 0.0014017 | 0.00035131 | 0 | 0 |  | 1 | TRUE | wye
25 | LV_161-30_0_4_load_28 | 33 | 0.0025678 | 0.00064356 | 0 | 0 |  | 1 | TRUE | wye
26 | LV_161-30_0_4_load_47 | 34 | 0.0024614 | 0.00061687 | 0 | 0 |  | 1 | TRUE | wye
27 | LV_161-30_0_4_load_123 | 36 | 0.0032665 | 0.00081867 | 0 | 0 |  | 1 | TRUE | wye
28 | LV_161-30_0_4_load_53 | 38 | 0.0017095 | 0.00042843 | 0 | 0 |  | 1 | TRUE | wye
29 | LV_161-30_0_4_load_122 | 39 | 0.0017032 | 0.00042687 | 0 | 0 |  | 1 | TRUE | wye
30 | LV_161-30_0_4_load_29 | 40 | 0.0034643 | 0.00086825 | 0 | 0 |  | 1 | TRUE | wye
31 | LV_161-30_0_4_load_30 | 41 | 0.0023706 | 0.00059412 | 0 | 0 |  | 1 | TRUE | wye
32 | LV_161-30_0_4_load_31 | 42 | 0.0019755 | 0.0004951 | 0 | 0 |  | 1 | TRUE | wye
33 | LV_161-30_0_4_load_32 | 43 | 0.0025843 | 0.0006477 | 0 | 0 |  | 1 | TRUE | wye
34 | LV_161-30_0_4_load_33 | 44 | 0.0018564 | 0.00046527 | 0 | 0 |  | 1 | TRUE | wye
35 | LV_161-30_0_4_load_121 | 45 | 0.0015774 | 0.00039532 | 0 | 0 |  | 1 | TRUE | wye
36 | LV_161-30_0_4_load_127 | 46 | 0.0018437 | 0.00046207 | 0 | 0 |  | 1 | TRUE | wye
37 | LV_161-30_0_4_load_128 | 47 | 0.0021631 | 0.00054211 | 0 | 0 |  | 1 | TRUE | wye
38 | LV_161-30_0_4_load_34 | 48 | 0.0028154 | 0.0007056 | 0 | 0 |  | 1 | TRUE | wye
39 | LV_161-30_0_4_load_35 | 49 | 0.0058696 | 0.0014711 | 0 | 0 |  | 1 | TRUE | wye
40 | LV_161-30_0_4_load_36 | 50 | 0.0034076 | 0.00085402 | 0 | 0 |  | 1 | TRUE | wye
41 | LV_161-30_0_4_load_59 | 52 | 0.0023732 | 0.00059479 | 0 | 0 |  | 1 | TRUE | wye
42 | LV_161-30_0_4_load_60 | 53 | 0.0021362 | 0.00053539 | 0 | 0 |  | 1 | TRUE | wye
43 | LV_161-30_0_4_load_37 | 54 | 0.0018805 | 0.00047129 | 0 | 0 |  | 1 | TRUE | wye
44 | LV_161-30_0_4_load_38 | 55 | 0.001948 | 0.00048821 | 0 | 0 |  | 1 | TRUE | wye
45 | LV_161-30_0_4_load_41 | 58 | 0.0026847 | 0.00067284 | 0 | 0 |  | 1 | TRUE | wye
46 | LV_161-30_0_4_load_42 | 59 | 0.0020925 | 0.00052444 | 0 | 0 |  | 1 | TRUE | wye
47 | LV_161-30_0_4_load_56 | 60 | 0.0015965 | 0.00040011 | 0 | 0 |  | 1 | TRUE | wye
48 | LV_161-30_0_4_load_57 | 61 | 0.0024922 | 0.00062461 | 0 | 0 |  | 1 | TRUE | wye
49 | LV_161-30_0_4_load_71 | 62 | 0.0019427 | 0.00048689 | 0 | 0 |  | 1 | TRUE | wye
50 | LV_161-30_0_4_load_50 | 64 | 0.0017553 | 0.00043992 | 0 | 0 |  | 1 | TRUE | wye
51 | LV_161-30_0_4_load_66 | 65 | 0.0017988 | 0.00045082 | 0 | 0 |  | 1 | TRUE | wye
52 | LV_161-30_0_4_load_70 | 66 | 0.0013294 | 0.00033317 | 0 | 0 |  | 1 | TRUE | wye
53 | LV_161-30_0_4_load_81 | 67 | 0.0024139 | 0.00060498 | 0 | 0 |  | 1 | TRUE | wye
54 | LV_161-30_0_4_load_77 | 68 | 0.0015299 | 0.00038343 | 0 | 0 |  | 1 | TRUE | wye
55 | LV_161-30_0_4_load_44 | 69 | 0.0076071 | 0.0019065 | 0 | 0 |  | 1 | TRUE | wye
56 | LV_161-30_0_4_load_65 | 71 | 0.0024415 | 0.0006119 | 0 | 0 |  | 1 | TRUE | wye
57 | LV_161-30_0_4_load_55 | 72 | 0.0033548 | 0.00084078 | 0 | 0 |  | 1 | TRUE | wye
58 | LV_161-30_0_4_load_49 | 73 | 0.0034839 | 0.00087316 | 0 | 0 |  | 1 | TRUE | wye
59 | LV_161-30_0_4_load_54 | 74 | 0.0069008 | 0.0017295 | 0 | 0 |  | 1 | TRUE | wye
60 | LV_161-30_0_4_load_67 | 75 | 0.0019148 | 0.0004799 | 0 | 0 |  | 1 | TRUE | wye
61 | LV_161-30_0_4_load_98 | 77 | 0.00092086 | 0.00023079 | 0 | 0 |  | 1 | TRUE | wye
62 | LV_161-30_0_4_load_97 | 78 | 0.0013907 | 0.00034855 | 0 | 0 |  | 1 | TRUE | wye
63 | LV_161-30_0_4_load_69 | 79 | 0.0022502 | 0.00056396 | 0 | 0 |  | 1 | TRUE | wye
64 | LV_161-30_0_4_load_68 | 80 | 0.0012132 | 0.00030406 | 0 | 0 |  | 1 | TRUE | wye
65 | LV_161-30_0_4_load_137 | 82 | 0.0027277 | 0.00068364 | 0 | 0 |  | 1 | TRUE | wye
66 | LV_161-30_0_4_load_132 | 83 | 0.003648 | 0.00091428 | 0 | 0 |  | 1 | TRUE | wye
67 | LV_161-30_0_4_load_125 | 85 | 0.0018761 | 0.0004702 | 0 | 0 |  | 1 | TRUE | wye
68 | LV_161-30_0_4_load_126 | 86 | 0.0029827 | 0.00074753 | 0 | 0 |  | 1 | TRUE | wye
69 | LV_161-30_0_4_load_135 | 87 | 0.002458 | 0.00061603 | 0 | 0 |  | 1 | TRUE | wye
70 | LV_161-30_0_4_load_72 | 89 | 0.001192 | 0.00029874 | 0 | 0 |  | 1 | TRUE | wye
71 | LV_161-30_0_4_load_73 | 90 | 0.0012444 | 0.00031188 | 0 | 0 |  | 1 | TRUE | wye
72 | LV_161-30_0_4_load_74 | 91 | 0.0033787 | 0.00084677 | 0 | 0 |  | 1 | TRUE | wye
73 | LV_161-30_0_4_load_76 | 93 | 0.0035613 | 0.00089254 | 0 | 0 |  | 1 | TRUE | wye
74 | LV_161-30_0_4_load_85 | 95 | 0.00075417 | 0.00018901 | 0 | 0 |  | 1 | TRUE | wye
75 | LV_161-30_0_4_load_109 | 97 | 0.00073978 | 0.00018541 | 0 | 0 |  | 1 | TRUE | wye
76 | LV_161-30_0_4_load_100 | 98 | 0.005511 | 0.0013812 | 0 | 0 |  | 1 | TRUE | wye
77 | LV_161-30_0_4_load_113 | 99 | 0.0035797 | 0.00089716 | 0 | 0 |  | 1 | TRUE | wye
78 | LV_161-30_0_4_load_110 | 100 | 0.0025312 | 0.00063437 | 0 | 0 |  | 1 | TRUE | wye
79 | LV_161-30_0_4_load_78 | 101 | 0.0015936 | 0.00039939 | 0 | 0 |  | 1 | TRUE | wye
80 | LV_161-30_0_4_load_80 | 102 | 0.0015551 | 0.00038975 | 0 | 0 |  | 1 | TRUE | wye
81 | LV_161-30_0_4_load_102 | 103 | 0.0027008 | 0.00067689 | 0 | 0 |  | 1 | TRUE | wye
82 | LV_161-30_0_4_load_82 | 104 | 0.0019198 | 0.00048116 | 0 | 0 |  | 1 | TRUE | wye
83 | LV_161-30_0_4_load_103 | 105 | 0.0026482 | 0.0006637 | 0 | 0 |  | 1 | TRUE | wye
84 | LV_161-30_0_4_load_83 | 106 | 0.0016372 | 0.00041032 | 0 | 0 |  | 1 | TRUE | wye
85 | LV_161-30_0_4_load_86 | 107 | 0.0017825 | 0.00044674 | 0 | 0 |  | 1 | TRUE | wye
86 | LV_161-30_0_4_load_87 | 108 | 0.0010209 | 0.00025587 | 0 | 0 |  | 1 | TRUE | wye
87 | LV_161-30_0_4_load_108 | 109 | 0.00046184 | 0.00011575 | 0 | 0 |  | 1 | TRUE | wye
88 | LV_161-30_0_4_load_99 | 110 | 0.0057297 | 0.001436 | 0 | 0 |  | 1 | TRUE | wye
89 | LV_161-30_0_4_load_114 | 111 | 0.0016745 | 0.00041968 | 0 | 0 |  | 1 | TRUE | wye
90 | LV_161-30_0_4_load_88 | 112 | 0.0015993 | 0.00040083 | 0 | 0 |  | 1 | TRUE | wye
91 | LV_161-30_0_4_load_89 | 113 | 0.0018367 | 0.00046032 | 0 | 0 |  | 1 | TRUE | wye
92 | LV_161-30_0_4_load_90 | 114 | 0.0035522 | 0.00089027 | 0 | 0 |  | 1 | TRUE | wye
93 | LV_161-30_0_4_load_91 | 115 | 0.0006103 | 0.00015296 | 0 | 0 |  | 1 | TRUE | wye
94 | LV_161-30_0_4_load_92 | 116 | 0.0032541 | 0.00081555 | 0 | 0 |  | 1 | TRUE | wye
95 | LV_161-30_0_4_load_120 | 119 | 0.00079469 | 0.00019917 | 0 | 0 |  | 1 | TRUE | wye
96 | LV_161-30_0_4_load_94 | 120 | 0.0033981 | 0.00085164 | 0 | 0 |  | 1 | TRUE | wye
97 | LV_161-30_0_4_load_95 | 121 | 0.00046573 | 0.00011672 | 0 | 0 |  | 1 | TRUE | wye
98 | LV_161-30_0_4_load_96 | 122 | 0.0015361 | 0.00038498 | 0 | 0 |  | 1 | TRUE | wye
99 | LV_161-30_0_4_load_119 | 123 | 0.00090195 | 0.00022605 | 0 | 0 |  | 1 | TRUE | wye
100 | LV_161-30_0_4_load_104 | 125 | 0.0010278 | 0.00025759 | 0 | 0 |  | 1 | TRUE | wye
101 | LV_161-30_0_4_load_105 | 126 | 0.0052582 | 0.0013178 | 0 | 0 |  | 1 | TRUE | wye
102 | LV_161-30_0_4_load_106 | 127 | 0.0017487 | 0.00043826 | 0 | 0 |  | 1 | TRUE | wye
103 | LV_161-30_0_4_load_112 | 129 | 0.003489 | 0.00087441 | 0 | 0 |  | 1 | TRUE | wye
104 | LV_161-30_0_4_load_116 | 130 | 0.0033436 | 0.00083799 | 0 | 0 |  | 1 | TRUE | wye
105 | LV_161-30_0_4_load_117 | 131 | 0.00082132 | 0.00020584 | 0 | 0 |  | 1 | TRUE | wye
106 | LV_161-30_0_4_load_139 | 132 | 0.0019796 | 0.00049615 | 0 | 0 |  | 1 | TRUE | wye
107 | LV_161-30_0_4_load_141 | 133 | 0.0012896 | 0.00032321 | 0 | 0 |  | 1 | TRUE | wye
108 | LV_161-30_0_4_load_143 | 134 | 0.0048679 | 0.00122 | 0 | 0 |  | 1 | TRUE | wye
109 | LV_161-30_0_4_load_118 | 135 | 0.00087722 | 0.00021985 | 0 | 0 |  | 1 | TRUE | wye
110 | LV_161-30_0_4_load_129 | 136 | 0.0020107 | 0.00050393 | 0 | 0 |  | 1 | TRUE | wye
111 | LV_161-30_0_4_load_130 | 137 | 0.003187 | 0.00079874 | 0 | 0 |  | 1 | TRUE | wye
112 | LV_161-30_0_4_load_144 | 138 | 0.0028156 | 0.00070566 | 0 | 0 |  | 1 | TRUE | wye
113 | LV_161-30_0_4_load_131 | 139 | 0.0026109 | 0.00065436 | 0 | 0 |  | 1 | TRUE | wye
114 | LV_161-30_0_4_load_136 | 140 | 0.0018859 | 0.00047265 | 0 | 0 |  | 1 | TRUE | wye
115 | LV_161-30_0_4_load_138 | 141 | 0.0054642 | 0.0013695 | 0 | 0 |  | 1 | TRUE | wye

## ext_grid
| name | bus | vm_pu | va_degree | slack_weight | in_service
0 |  | 34 | 1 | 0 | 1 | TRUE

## line
| name | std_type | from_bus | to_bus | length_km | r_ohm_per_km | x_ohm_per_km | c_nf_per_km | g_us_per_km | max_i_ka | df | parallel | type | in_service
0 | LV_161-30_0_4_line_0 |  | 0 | 1 | 0.13241 | 0.125 | 0.08 | 261 | 0 | 0.364 | 1 | 1 | cs | TRUE
1 | LV_161-30_0_4_line_1 |  | 1 | 2 | 0.019412 | 0.125 | 0.08 | 261 | 0 | 0.364 | 1 | 1 | cs | TRUE
2 | LV_161-30_0_4_line_2 |  | 2 | 3 | 0.019998 | 0.125 | 0.08 | 261 | 0 | 0.364 | 1 | 1 | cs | TRUE
3 | LV_161-30_0_4_line_3 |  | 2 | 4 | 0.035797 | 0.125 | 0.08 | 261 | 0 | 0.364 | 1 | 1 | cs | TRUE
4 | LV_161-30_0_4_line_4 |  | 3 | 5 | 0.02105 | 0.125 | 0.08 | 261 | 0 | 0.364 | 1 | 1 | cs | TRUE
5 | LV_161-30_0_4_line_5 |  | 5 | 11 | 0.021196 | 0.125 | 0.08 | 261 | 0 | 0.364 | 1 | 1 | cs | TRUE
6 | LV_161-30_0_4_line_6 |  | 6 | 7 | 0.024614 | 0.125 | 0.08 | 261 | 0 | 0.364 | 1 | 1 | cs | TRUE
7 | LV_161-30_0_4_line_7 |  | 6 | 8 | 0.011251 | 0.125 | 0.08 | 261 | 0 | 0.364 | 1 | 1 | cs | TRUE
8 | LV_161-30_0_4_line_8 |  | 8 | 9 | 0.026682 | 0.125 | 0.08 | 261 | 0 | 0.364 | 1 | 1 | cs | TRUE
9 | LV_161-30_0_4_line_9 |  | 8 | 10 | 0.010824 | 0.125 | 0.08 | 261 | 0 | 0.364 | 1 | 1 | cs | TRUE
10 | LV_161-30_0_4_line_10 |  | 9 | 11 | 0.014455 | 0.125 | 0.08 | 261 | 0 | 0.364 | 1 | 1 | cs | TRUE
11 | LV_161-30_0_4_line_11 |  | 10 | 12 | 0.0078372 | 0.125 | 0.08 | 261 | 0 | 0.364 | 1 | 1 | cs | TRUE
12 | LV_161-30_0_4_line_12 |  | 11 | 13 | 0.013579 | 0.125 | 0.08 | 261 | 0 | 0.364 | 1 | 1 | cs | TRUE
13 | LV_161-30_0_4_line_13 |  | 11 | 14 | 0.036722 | 0.125 | 0.08 | 261 | 0 | 0.364 | 1 | 1 | cs | TRUE
14 | LV_161-30_0_4_line_14 |  | 12 | 15 | 0.028953 | 0.125 | 0.08 | 261 | 0 | 0.364 | 1 | 1 | cs | TRUE
15 | LV_161-30_0_4_line_15 |  | 15 | 20 | 0.0033653 | 0.125 | 0.08 | 261 | 0 | 0.364 | 1 | 1 | cs | TRUE
16 | LV_161-30_0_4_line_16 |  | 16 | 17 | 0.021926 | 0.125 | 0.08 | 261 | 0 | 0.364 | 1 | 1 | cs | TRUE
17 | LV_161-30_0_4_line_17 |  | 16 | 18 | 0.020429 | 0.125 | 0.08 | 261 | 0 | 0.364 | 1 | 1 | cs | TRUE
18 | LV_161-30_0_4_line_18 |  | 16 | 19 | 0.02201 | 0.125 | 0.08 | 261 | 0 | 0.364 | 1 | 1 | cs | TRUE
19 | LV_161-30_0_4_line_19 |  | 17 | 23 | 0.0028461 | 0.125 | 0.08 | 261 | 0 | 0.364 | 1 | 1 | cs | TRUE
20 | LV_161-30_0_4_line_20 |  | 18 | 24 | 0.012622 | 0.125 | 0.08 | 261 | 0 | 0.364 | 1 | 1 | cs | TRUE
21 | LV_161-30_0_4_line_21 |  | 19 | 21 | 0.015583 | 0.125 | 0.08 | 261 | 0 | 0.364 | 1 | 1 | cs | TRUE
22 | LV_161-30_0_4_line_22 |  | 19 | 20 | 0.010642 | 0.125 | 0.08 | 261 | 0 | 0.364 | 1 | 1 | cs | TRUE
23 | LV_161-30_0_4_line_23 |  | 21 | 22 | 0.0025969 | 0.125 | 0.08 | 261 | 0 | 0.364 | 1 | 1 | cs | TRUE
24 | LV_161-30_0_4_line_24 |  | 22 | 25 | 0.001646 | 0.125 | 0.08 | 261 | 0 | 0.364 | 1 | 1 | cs | TRUE
25 | LV_161-30_0_4_line_25 |  | 23 | 26 | 0.001422 | 0.125 | 0.08 | 261 | 0 | 0.364 | 1 | 1 | cs | TRUE
26 | LV_161-30_0_4_line_26 |  | 24 | 27 | 0.029783 | 0.125 | 0.08 | 261 | 0 | 0.364 | 1 | 1 | cs | TRUE
27 | LV_161-30_0_4_line_27 |  | 25 | 52 | 0.025024 | 0.125 | 0.08 | 261 | 0 | 0.364 | 1 | 1 | cs | TRUE
28 | LV_161-30_0_4_line_28 |  | 26 | 69 | 0.018863 | 0.125 | 0.08 | 261 | 0 | 0.364 | 1 | 1 | cs | TRUE
29 | LV_161-30_0_4_line_29 |  | 27 | 84 | 0.021608 | 0.125 | 0.08 | 261 | 0 | 0.364 | 1 | 1 | cs | TRUE
30 | LV_161-30_0_4_line_30 |  | 28 | 29 | 0.0045907 | 0.125 | 0.08 | 261 | 0 | 0.364 | 1 | 3 | cs | TRUE
31 | LV_161-30_0_4_line_31 |  | 28 | 30 | 0.021438 | 0.125 | 0.08 | 261 | 0 | 0.364 | 1 | 3 | cs | TRUE
32 | LV_161-30_0_4_line_32 |  | 29 | 31 | 0.011496 | 0.125 | 0.08 | 261 | 0 | 0.364 | 1 | 3 | cs | TRUE
33 | LV_161-30_0_4_line_33 |  | 30 | 32 | 0.014084 | 0.125 | 0.08 | 261 | 0 | 0.364 | 1 | 3 | cs | TRUE
34 | LV_161-30_0_4_line_34 |  | 30 | 33 | 0.025984 | 0.125 | 0.08 | 261 | 0 | 0.364 | 1 | 3 | cs | TRUE
35 | LV_161-30_0_4_line_35 |  | 31 | 34 | 0.016966 | 0.125 | 0.08 | 261 | 0 | 0.364 | 1 | 3 | cs | TRUE
36 | LV_161-30_0_4_line_36 |  | 32 | 35 | 0.017084 | 0.125 | 0.08 | 261 | 0 | 0.364 | 1 | 3 | cs | TRUE
37 | LV_161-30_0_4_line_37 |  | 33 | 36 | 0.012664 | 0.125 | 0.08 | 261 | 0 | 0.364 | 1 | 3 | cs | TRUE
38 | LV_161-30_0_4_line_38 |  | 34 | 37 | 0.014423 | 0.125 | 0.08 | 261 | 0 | 0.364 | 1 | 1 | cs | TRUE
39 | LV_161-30_0_4_line_39 |  | 35 | 38 | 0.018502 | 0.125 | 0.08 | 261 | 0 | 0.364 | 1 | 3 | cs | TRUE
40 | LV_161-30_0_4_line_40 |  | 36 | 39 | 0.014791 | 0.125 | 0.08 | 261 | 0 | 0.364 | 1 | 3 | cs | TRUE
41 | LV_161-30_0_4_line_41 |  | 37 | 73 | 0.0034631 | 0.125 | 0.08 | 261 | 0 | 0.364 | 1 | 1 | cs | TRUE
42 | LV_161-30_0_4_line_42 |  | 38 | 75 | 0.0064592 | 0.125 | 0.08 | 261 | 0 | 0.364 | 1 | 3 | cs | TRUE
43 | LV_161-30_0_4_line_43 |  | 39 | 45 | 0.0094344 | 0.125 | 0.08 | 261 | 0 | 0.364 | 1 | 3 | cs | TRUE
44 | LV_161-30_0_4_line_44 |  | 40 | 41 | 0.014616 | 0.125 | 0.08 | 261 | 0 | 0.364 | 1 | 3 | cs | TRUE
45 | LV_161-30_0_4_line_45 |  | 40 | 42 | 0.0079343 | 0.125 | 0.08 | 261 | 0 | 0.364 | 1 | 3 | cs | TRUE
46 | LV_161-30_0_4_line_46 |  | 41 | 43 | 0.0083074 | 0.125 | 0.08 | 261 | 0 | 0.364 | 1 | 3 | cs | TRUE
47 | LV_161-30_0_4_line_47 |  | 42 | 44 | 0.0078205 | 0.125 | 0.08 | 261 | 0 | 0.364 | 1 | 3 | cs | TRUE
48 | LV_161-30_0_4_line_48 |  | 43 | 45 | 0.0031735 | 0.125 | 0.08 | 261 | 0 | 0.364 | 1 | 3 | cs | TRUE
49 | LV_161-30_0_4_line_49 |  | 44 | 46 | 0.0020475 | 0.125 | 0.08 | 261 | 0 | 0.364 | 1 | 3 | cs | TRUE
50 | LV_161-30_0_4_line_50 |  | 46 | 47 | 0.0077841 | 0.125 | 0.08 | 261 | 0 | 0.364 | 1 | 1 | cs | TRUE
51 | LV_161-30_0_4_line_51 |  | 47 | 136 | 0.014221 | 0.125 | 0.08 | 261 | 0 | 0.364 | 1 | 1 | cs | TRUE
52 | LV_161-30_0_4_line_52 |  | 48 | 49 | 0.015591 | 0.125 | 0.08 | 261 | 0 | 0.364 | 1 | 1 | cs | TRUE
53 | LV_161-30_0_4_line_53 |  | 49 | 50 | 0.016485 | 0.125 | 0.08 | 261 | 0 | 0.364 | 1 | 1 | cs | TRUE
54 | LV_161-30_0_4_line_54 |  | 50 | 51 | 0.0067813 | 0.125 | 0.08 | 261 | 0 | 0.364 | 1 | 1 | cs | TRUE
55 | LV_161-30_0_4_line_55 |  | 51 | 52 | 0.012947 | 0.125 | 0.08 | 261 | 0 | 0.364 | 1 | 1 | cs | TRUE
56 | LV_161-30_0_4_line_56 |  | 51 | 53 | 0.01777 | 0.125 | 0.08 | 261 | 0 | 0.364 | 1 | 1 | cs | TRUE
57 | LV_161-30_0_4_line_57 |  | 53 | 81 | 0.025302 | 0.125 | 0.08 | 261 | 0 | 0.364 | 1 | 1 | cs | TRUE
58 | LV_161-30_0_4_line_58 |  | 54 | 55 | 0.0019502 | 0.125 | 0.08 | 261 | 0 | 0.364 | 1 | 1 | cs | TRUE
59 | LV_161-30_0_4_line_59 |  | 54 | 56 | 0.014124 | 0.125 | 0.08 | 261 | 0 | 0.364 | 1 | 1 | cs | TRUE
60 | LV_161-30_0_4_line_60 |  | 55 | 57 | 0.018426 | 0.125 | 0.08 | 261 | 0 | 0.364 | 1 | 1 | cs | TRUE
61 | LV_161-30_0_4_line_61 |  | 56 | 58 | 0.017675 | 0.125 | 0.08 | 261 | 0 | 0.364 | 1 | 1 | cs | TRUE
62 | LV_161-30_0_4_line_62 |  | 56 | 59 | 0.014416 | 0.125 | 0.08 | 261 | 0 | 0.364 | 1 | 1 | cs | TRUE
63 | LV_161-30_0_4_line_63 |  | 57 | 60 | 0.0062719 | 0.125 | 0.08 | 261 | 0 | 0.364 | 1 | 1 | cs | TRUE
64 | LV_161-30_0_4_line_64 |  | 57 | 61 | 0.01732 | 0.125 | 0.08 | 261 | 0 | 0.364 | 1 | 2 | cs | TRUE
65 | LV_161-30_0_4_line_65 |  | 58 | 62 | 0.017281 | 0.125 | 0.08 | 261 | 0 | 0.364 | 1 | 1 | cs | TRUE
66 | LV_161-30_0_4_line_66 |  | 59 | 63 | 0.019912 | 0.125 | 0.08 | 261 | 0 | 0.364 | 1 | 1 | cs | TRUE
67 | LV_161-30_0_4_line_67 |  | 60 | 64 | 0.0015377 | 0.125 | 0.08 | 261 | 0 | 0.364 | 1 | 1 | cs | TRUE
68 | LV_161-30_0_4_line_68 |  | 61 | 65 | 0.016877 | 0.125 | 0.08 | 261 | 0 | 0.364 | 1 | 3 | cs | TRUE
69 | LV_161-30_0_4_line_69 |  | 62 | 66 | 0.011639 | 0.125 | 0.08 | 261 | 0 | 0.364 | 1 | 1 | cs | TRUE
70 | LV_161-30_0_4_line_70 |  | 63 | 67 | 0.023845 | 0.125 | 0.08 | 261 | 0 | 0.364 | 1 | 1 | cs | TRUE
71 | LV_161-30_0_4_line_71 |  | 63 | 68 | 0.0058183 | 0.125 | 0.08 | 261 | 0 | 0.364 | 1 | 1 | cs | TRUE
72 | LV_161-30_0_4_line_72 |  | 65 | 75 | 0.011039 | 0.125 | 0.08 | 261 | 0 | 0.364 | 1 | 3 | cs | TRUE
73 | LV_161-30_0_4_line_73 |  | 66 | 80 | 0.0032443 | 0.125 | 0.08 | 261 | 0 | 0.364 | 1 | 1 | cs | TRUE
74 | LV_161-30_0_4_line_74 |  | 67 | 104 | 0.010583 | 0.125 | 0.08 | 261 | 0 | 0.364 | 1 | 1 | cs | TRUE
75 | LV_161-30_0_4_line_75 |  | 68 | 101 | 0.0085743 | 0.125 | 0.08 | 261 | 0 | 0.364 | 1 | 1 | cs | TRUE
76 | LV_161-30_0_4_line_76 |  | 69 | 70 | 0.0070148 | 0.125 | 0.08 | 261 | 0 | 0.364 | 1 | 1 | cs | TRUE
77 | LV_161-30_0_4_line_77 |  | 70 | 71 | 0.022544 | 0.125 | 0.08 | 261 | 0 | 0.364 | 1 | 1 | cs | TRUE
78 | LV_161-30_0_4_line_78 |  | 70 | 72 | 0.019594 | 0.125 | 0.08 | 261 | 0 | 0.364 | 1 | 1 | cs | TRUE
79 | LV_161-30_0_4_line_79 |  | 73 | 74 | 0.022112 | 0.125 | 0.08 | 261 | 0 | 0.364 | 1 | 1 | cs | TRUE
80 | LV_161-30_0_4_line_80 |  | 76 | 77 | 0.043083 | 0.125 | 0.08 | 261 | 0 | 0.364 | 1 | 1 | cs | TRUE
81 | LV_161-30_0_4_line_81 |  | 76 | 78 | 0.014629 | 0.125 | 0.08 | 261 | 0 | 0.364 | 1 | 1 | cs | TRUE
82 | LV_161-30_0_4_line_82 |  | 77 | 119 | 0.0054762 | 0.125 | 0.08 | 261 | 0 | 0.364 | 1 | 1 | cs | TRUE
83 | LV_161-30_0_4_line_83 |  | 78 | 108 | 0.011157 | 0.125 | 0.08 | 261 | 0 | 0.364 | 1 | 1 | cs | TRUE
84 | LV_161-30_0_4_line_84 |  | 79 | 80 | 0.0031992 | 0.125 | 0.08 | 261 | 0 | 0.364 | 1 | 1 | cs | TRUE
85 | LV_161-30_0_4_line_85 |  | 81 | 82 | 0.003477 | 0.125 | 0.08 | 261 | 0 | 0.364 | 1 | 1 | cs | TRUE
86 | LV_161-30_0_4_line_86 |  | 81 | 83 | 0.013654 | 0.125 | 0.08 | 261 | 0 | 0.364 | 1 | 1 | cs | TRUE
87 | LV_161-30_0_4_line_87 |  | 83 | 139 | 0.0065097 | 0.125 | 0.08 | 261 | 0 | 0.364 | 1 | 1 | cs | TRUE
88 | LV_161-30_0_4_line_88 |  | 84 | 85 | 0.028279 | 0.125 | 0.08 | 261 | 0 | 0.364 | 1 | 1 | cs | TRUE
89 | LV_161-30_0_4_line_89 |  | 84 | 86 | 0.027563 | 0.125 | 0.08 | 261 | 0 | 0.364 | 1 | 1 | cs | TRUE
90 | LV_161-30_0_4_line_90 |  | 85 | 136 | 0.0088506 | 0.125 | 0.08 | 261 | 0 | 0.364 | 1 | 1 | cs | TRUE
91 | LV_161-30_0_4_line_91 |  | 86 | 137 | 0.0051262 | 0.125 | 0.08 | 261 | 0 | 0.364 | 1 | 1 | cs | TRUE
92 | LV_161-30_0_4_line_92 |  | 87 | 88 | 0.0090339 | 0.125 | 0.08 | 261 | 0 | 0.364 | 1 | 1 | cs | TRUE
93 | LV_161-30_0_4_line_93 |  | 88 | 140 | 0.005293 | 0.125 | 0.08 | 261 | 0 | 0.364 | 1 | 1 | cs | TRUE
94 | LV_161-30_0_4_line_94 |  | 88 | 139 | 0.028117 | 0.125 | 0.08 | 261 | 0 | 0.364 | 1 | 1 | cs | TRUE
95 | LV_161-30_0_4_line_95 |  | 89 | 90 | 0.0010265 | 0.125 | 0.08 | 261 | 0 | 0.364 | 1 | 1 | cs | TRUE
96 | LV_161-30_0_4_line_96 |  | 89 | 91 | 0.012081 | 0.125 | 0.08 | 261 | 0 | 0.364 | 1 | 1 | cs | TRUE
97 | LV_161-30_0_4_line_97 |  | 90 | 92 | 0.0080512 | 0.125 | 0.08 | 261 | 0 | 0.364 | 1 | 1 | cs | TRUE
98 | LV_161-30_0_4_line_98 |  | 91 | 93 | 0.034356 | 0.125 | 0.08 | 261 | 0 | 0.364 | 1 | 1 | cs | TRUE
99 | LV_161-30_0_4_line_99 |  | 92 | 94 | 0.010571 | 0.125 | 0.08 | 261 | 0 | 0.364 | 1 | 1 | cs | TRUE
100 | LV_161-30_0_4_line_100 |  | 92 | 95 | 0.013298 | 0.125 | 0.08 | 261 | 0 | 0.364 | 1 | 1 | cs | TRUE
101 | LV_161-30_0_4_line_101 |  | 93 | 96 | 0.013203 | 0.125 | 0.08 | 261 | 0 | 0.364 | 1 | 1 | cs | TRUE
102 | LV_161-30_0_4_line_102 |  | 94 | 97 | 0.007308 | 0.125 | 0.08 | 261 | 0 | 0.364 | 1 | 1 | cs | TRUE
103 | LV_161-30_0_4_line_103 |  | 94 | 98 | 0.028754 | 0.125 | 0.08 | 261 | 0 | 0.364 | 1 | 1 | cs | TRUE
104 | LV_161-30_0_4_line_104 |  | 95 | 99 | 0.017893 | 0.125 | 0.08 | 261 | 0 | 0.364 | 1 | 1 | cs | TRUE
105 | LV_161-30_0_4_line_105 |  | 96 | 100 | 0.012806 | 0.125 | 0.08 | 261 | 0 | 0.364 | 1 | 1 | cs | TRUE
106 | LV_161-30_0_4_line_106 |  | 97 | 109 | 0.052987 | 0.125 | 0.08 | 261 | 0 | 0.364 | 1 | 1 | cs | TRUE
107 | LV_161-30_0_4_line_107 |  | 98 | 110 | 0.0091863 | 0.125 | 0.08 | 261 | 0 | 0.364 | 1 | 1 | cs | TRUE
108 | LV_161-30_0_4_line_108 |  | 99 | 111 | 0.0080464 | 0.125 | 0.08 | 261 | 0 | 0.364 | 1 | 1 | cs | TRUE
109 | LV_161-30_0_4_line_109 |  | 100 | 128 | 0.018518 | 0.125 | 0.08 | 261 | 0 | 0.364 | 1 | 1 | cs | TRUE
110 | LV_161-30_0_4_line_110 |  | 101 | 102 | 0.02099 | 0.125 | 0.08 | 261 | 0 | 0.364 | 1 | 1 | cs | TRUE
111 | LV_161-30_0_4_line_111 |  | 102 | 103 | 0.01334 | 0.125 | 0.08 | 261 | 0 | 0.364 | 1 | 1 | cs | TRUE
112 | LV_161-30_0_4_line_112 |  | 103 | 105 | 0.014562 | 0.125 | 0.08 | 261 | 0 | 0.364 | 1 | 1 | cs | TRUE
113 | LV_161-30_0_4_line_113 |  | 104 | 106 | 0.011307 | 0.125 | 0.08 | 261 | 0 | 0.364 | 1 | 1 | cs | TRUE
114 | LV_161-30_0_4_line_114 |  | 105 | 125 | 0.0047167 | 0.125 | 0.08 | 261 | 0 | 0.364 | 1 | 1 | cs | TRUE
115 | LV_161-30_0_4_line_115 |  | 106 | 107 | 0.0060054 | 0.125 | 0.08 | 261 | 0 | 0.364 | 1 | 1 | cs | TRUE
116 | LV_161-30_0_4_line_116 |  | 107 | 108 | 0.0035782 | 0.125 | 0.08 | 261 | 0 | 0.364 | 1 | 1 | cs | TRUE
117 | LV_161-30_0_4_line_117 |  | 109 | 127 | 0.0062972 | 0.125 | 0.08 | 261 | 0 | 0.364 | 1 | 1 | cs | TRUE
118 | LV_161-30_0_4_line_118 |  | 110 | 122 | 0.016837 | 0.125 | 0.08 | 261 | 0 | 0.364 | 1 | 1 | cs | TRUE
119 | LV_161-30_0_4_line_119 |  | 111 | 116 | 0.028365 | 0.125 | 0.08 | 261 | 0 | 0.364 | 1 | 1 | cs | TRUE
120 | LV_161-30_0_4_line_120 |  | 112 | 113 | 0.0031437 | 0.125 | 0.08 | 261 | 0 | 0.364 | 1 | 1 | cs | TRUE
121 | LV_161-30_0_4_line_121 |  | 112 | 114 | 0.00967 | 0.125 | 0.08 | 261 | 0 | 0.364 | 1 | 1 | cs | TRUE
122 | LV_161-30_0_4_line_122 |  | 113 | 115 | 0.0032955 | 0.125 | 0.08 | 261 | 0 | 0.364 | 1 | 1 | cs | TRUE
123 | LV_161-30_0_4_line_123 |  | 114 | 116 | 0.0036418 | 0.125 | 0.08 | 261 | 0 | 0.364 | 1 | 1 | cs | TRUE
124 | LV_161-30_0_4_line_124 |  | 115 | 117 | 0.018023 | 0.125 | 0.08 | 261 | 0 | 0.364 | 1 | 1 | cs | TRUE
125 | LV_161-30_0_4_line_125 |  | 117 | 118 | 0.010229 | 0.125 | 0.08 | 261 | 0 | 0.364 | 1 | 1 | cs | TRUE
126 | LV_161-30_0_4_line_126 |  | 118 | 124 | 0.23335 | 0.125 | 0.08 | 261 | 0 | 0.364 | 1 | 1 | cs | TRUE
127 | LV_161-30_0_4_line_127 |  | 119 | 123 | 0.005413 | 0.125 | 0.08 | 261 | 0 | 0.364 | 1 | 1 | cs | TRUE
128 | LV_161-30_0_4_line_128 |  | 120 | 121 | 0.026036 | 0.125 | 0.08 | 261 | 0 | 0.364 | 1 | 1 | cs | TRUE
129 | LV_161-30_0_4_line_129 |  | 121 | 122 | 0.0042955 | 0.125 | 0.08 | 261 | 0 | 0.364 | 1 | 1 | cs | TRUE
130 | LV_161-30_0_4_line_130 |  | 123 | 135 | 0.0062368 | 0.125 | 0.08 | 261 | 0 | 0.364 | 1 | 1 | cs | TRUE
131 | LV_161-30_0_4_line_131 |  | 124 | 132 | 0.028929 | 0.125 | 0.08 | 261 | 0 | 0.364 | 1 | 1 | cs | TRUE
132 | LV_161-30_0_4_line_132 |  | 125 | 126 | 0.0015884 | 0.125 | 0.08 | 261 | 0 | 0.364 | 1 | 1 | cs | TRUE
133 | LV_161-30_0_4_line_133 |  | 126 | 127 | 0.028993 | 0.125 | 0.08 | 261 | 0 | 0.364 | 1 | 1 | cs | TRUE
134 | LV_161-30_0_4_line_134 |  | 128 | 129 | 0.042872 | 0.125 | 0.08 | 261 | 0 | 0.364 | 1 | 1 | cs | TRUE
135 | LV_161-30_0_4_line_135 |  | 130 | 131 | 0.025452 | 0.125 | 0.08 | 261 | 0 | 0.364 | 1 | 1 | cs | TRUE
136 | LV_161-30_0_4_line_136 |  | 131 | 135 | 0.0056138 | 0.125 | 0.08 | 261 | 0 | 0.364 | 1 | 1 | cs | TRUE
137 | LV_161-30_0_4_line_137 |  | 132 | 133 | 0.062126 | 0.125 | 0.08 | 261 | 0 | 0.364 | 1 | 1 | cs | TRUE
138 | LV_161-30_0_4_line_138 |  | 132 | 134 | 0.12332 | 0.125 | 0.08 | 261 | 0 | 0.364 | 1 | 1 | cs | TRUE
139 | LV_161-30_0_4_line_139 |  | 137 | 138 | 0.087808 | 0.125 | 0.08 | 261 | 0 | 0.364 | 1 | 1 | cs | TRUE
140 | LV_161-30_0_4_line_140 |  | 140 | 141 | 0.0023653 | 0.125 | 0.08 | 261 | 0 | 0.364 | 1 | 1 | cs | TRUE

## trafo
| name | std_type | hv_bus | lv_bus | sn_mva | vn_hv_kv | vn_lv_kv | vk_percent | vkr_percent | pfe_kw | i0_percent | shift_degree | tap_side | tap_neutral | tap_min | tap_max | tap_step_percent | tap_step_degree | tap_pos | tap_phase_shifter | parallel | df | in_service
0 | LV_161-30_0_4_trafo_47 | 0.63 MVA 20/0.4 kV | 142 | 34 | 0.63 | 20 | 0.4 | 6 | 1.206 | 1.65 | 0.2619 | 150 | hv | 0 | -2 | 2 | 2.5 | 0 | 0 | FALSE | 1 | 1 | TRUE

## line_geodata
| x0 | y0 | x1 | y1 | x2 | y2 | x3 | y3 | x4 | y4 | x5 | y5 | x6 | y6 | x7 | y7
0 | 2688876.3776 | 1244850.9639 | 2688756.5195 | 1244907.2273
1 | 2688894.2635 | 1244856.1246 | 2688886.0305 | 1244850.7973 | 2688876.3776 | 1244850.9639
2 | 2688894.2635 | 1244856.1246 | 2688901.8455 | 1244837.6194
3 | 2688894.2635 | 1244856.1246 | 2688906.5363 | 1244858.1322 | 2688922.1178 | 1244861.2347 | 2688929.3481 | 1244863.1277
4 | 2688909.8264 | 1244818.1407 | 2688901.8455 | 1244837.6194
5 | 2688918.2572 | 1244798.6859 | 2688909.8264 | 1244818.1407
6 | 2688954.9701 | 1244829.4495 | 2688955.0374 | 1244830.9501 | 2688956.6629 | 1244845.0072 | 2688958.7772 | 1244853.7155
7 | 2688954.4653 | 1244818.2099 | 2688954.9701 | 1244829.4495
8 | 2688954.4653 | 1244818.2099 | 2688930.9804 | 1244805.5464
9 | 2688954.4653 | 1244818.2099 | 2688955.4907 | 1244809.8079 | 2688956.1876 | 1244807.5535
10 | 2688918.2572 | 1244798.6859 | 2688930.9804 | 1244805.5464
11 | 2688958.5022 | 1244800.0659 | 2688956.1876 | 1244807.5535
12 | 2688918.2572 | 1244798.6859 | 2688923.4874 | 1244786.1542
13 | 2688918.2572 | 1244798.6859 | 2688910.2744 | 1244795.3193 | 2688897.8766 | 1244792.5649 | 2688886.5021 | 1244792.1274 | 2688882.5273 | 1244792.1725
14 | 2688958.5022 | 1244800.0659 | 2688958.6042 | 1244799.736 | 2688962.7905 | 1244786.6668 | 2688963.7778 | 1244781.311 | 2688963.4953 | 1244775.9583 | 2688962.5436 | 1244771.9928
15 | 2688962.5436 | 1244771.9928 | 2688961.8026 | 1244768.9055 | 2688961.7532 | 1244768.7217
16 | 2688939.1376 | 1244748.8174 | 2688946.5678 | 1244731.5938 | 2688948.0721 | 1244728.8062
17 | 2688939.1376 | 1244748.8174 | 2688919.7595 | 1244742.3509
18 | 2688939.1376 | 1244748.8174 | 2688958.9895 | 1244758.4444
19 | 2688948.0721 | 1244728.8062 | 2688949.4238 | 1244726.3015
20 | 2688919.7595 | 1244742.3509 | 2688907.7869 | 1244738.3556
21 | 2688958.9895 | 1244758.4444 | 2688973.6364 | 1244753.1241
22 | 2688958.9895 | 1244758.4444 | 2688961.7532 | 1244768.7217
23 | 2688973.6364 | 1244753.1241 | 2688976.0773 | 1244752.2375
24 | 2688977.6244 | 1244751.6755 | 2688976.0773 | 1244752.2375
25 | 2688950.0991 | 1244725.0501 | 2688949.4238 | 1244726.3015
26 | 2688879.5391 | 1244728.9176 | 2688895.4562 | 1244734.2408 | 2688907.7869 | 1244738.3556
27 | 2688999.4521 | 1244760.1997 | 2688982.5073 | 1244749.9018 | 2688977.6244 | 1244751.6755
28 | 2688950.0991 | 1244725.0501 | 2688952.9964 | 1244719.6813 | 2688960.1047 | 1244709.0824
29 | 2688859.0465 | 1244722.0642 | 2688879.5391 | 1244728.9176
30 | 2688978.4706 | 1244612.413 | 2688979.1672 | 1244612.9278 | 2688978.9434 | 1244613.2358 | 2688981.6574 | 1244615.1891 | 2688981.6574 | 1244615.1891
31 | 2688965.9781 | 1244598.4193 | 2688971.1011 | 1244603.0106 | 2688969.3233 | 1244605.6526 | 2688978.4706 | 1244612.413
32 | 2688987.0022 | 1244622.6303 | 2688987.0022 | 1244622.6303 | 2688984.1018 | 1244620.5074 | 2688984.4498 | 1244619.9789 | 2688980.3617 | 1244616.9265 | 2688981.6574 | 1244615.1891
33 | 2688965.9781 | 1244598.4193 | 2688973.8339 | 1244586.7294
34 | 2688965.9781 | 1244598.4193 | 2688949.5887 | 1244618.583
35 | 2688996.7596 | 1244633.21 | 2688989.6337 | 1244628.0627 | 2688990.0806 | 1244627.4912 | 2688985.7605 | 1244624.2907 | 2688987.0022 | 1244622.6303
36 | 2688983.363 | 1244572.5496 | 2688973.8339 | 1244586.7294
37 | 2688941.6008 | 1244628.4105 | 2688949.5887 | 1244618.583
38 | 2689008.4516 | 1244641.6551 | 2688999.7417 | 1244635.3642 | 2688996.7596 | 1244633.21
39 | 2688983.363 | 1244572.5496 | 2688998.1351 | 1244583.6904
40 | 2688941.6008 | 1244628.4105 | 2688935.4495 | 1244635.9783 | 2688931.9771 | 1244639.6297
41 | 2689008.4516 | 1244641.6551 | 2689006.4255 | 1244644.4636
42 | 2688998.1351 | 1244583.6904 | 2688999.5043 | 1244584.723 | 2688998.7942 | 1244585.7131 | 2689001.4498 | 1244588.0324
43 | 2688925.4757 | 1244646.4663 | 2688931.9771 | 1244639.6297
44 | 2688907.4919 | 1244665.377 | 2688917.5639 | 1244654.7859
45 | 2688907.4919 | 1244665.377 | 2688902.0243 | 1244671.1266
46 | 2688917.5639 | 1244654.7859 | 2688923.2888 | 1244648.7659
47 | 2688896.635 | 1244676.7936 | 2688902.0243 | 1244671.1266
48 | 2688925.4757 | 1244646.4663 | 2688923.2888 | 1244648.7659
49 | 2688896.635 | 1244676.7936 | 2688896.635 | 1244676.7936 | 2688895.1288 | 1244678.1806
50 | 2688895.1288 | 1244678.1806 | 2688889.4025 | 1244683.4534
51 | 2688889.4025 | 1244683.4534 | 2688878.9411 | 1244693.0864
52 | 2689039.4105 | 1244791.9189 | 2689037.1734 | 1244787.839 | 2689029.7344 | 1244779.8203
53 | 2689016.3112 | 1244770.4448 | 2689027.1411 | 1244777.0249 | 2689029.7344 | 1244779.8203
54 | 2689010.5158 | 1244766.9235 | 2689016.3112 | 1244770.4448
55 | 2689010.5158 | 1244766.9235 | 2688999.4521 | 1244760.1997
56 | 2689010.5158 | 1244766.9235 | 2689024.9586 | 1244756.5717
57 | 2689044.1021 | 1244740.1187 | 2689032.7466 | 1244750.9897 | 2689024.9586 | 1244756.5717
58 | 2689039.6438 | 1244600.5183 | 2689038.4856 | 1244602.0873
59 | 2689048.0321 | 1244589.1544 | 2689039.6438 | 1244600.5183
60 | 2689027.5427 | 1244616.912 | 2689038.4856 | 1244602.0873
61 | 2689048.0321 | 1244589.1544 | 2689040.7966 | 1244583.8196 | 2689035.1327 | 1244580.0207 | 2689036.0267 | 1244578.8666 | 2689035.7002 | 1244578.6261
62 | 2689048.0321 | 1244589.1544 | 2689056.5508 | 1244577.5242
63 | 2689027.5427 | 1244616.912 | 2689023.7114 | 1244621.8776
64 | 2689027.5427 | 1244616.912 | 2689020.4369 | 1244612.0017 | 2689014.9375 | 1244607.8161 | 2689015.6908 | 1244606.9712 | 2689015.1914 | 1244606.5708
65 | 2689035.7002 | 1244578.6261 | 2689031.7735 | 1244575.7338 | 2689032.415 | 1244574.7872 | 2689029.4699 | 1244572.6191 | 2689030.3121 | 1244571.3975 | 2689026.4695 | 1244568.6045 | 2689027.1448 | 1244567.4137 | 2689027.1448 | 1244567.4137
66 | 2689068.3166 | 1244561.4606 | 2689056.5508 | 1244577.5242
67 | 2689023.7114 | 1244621.8776 | 2689022.772 | 1244623.0951
68 | 2689015.1914 | 1244606.5708 | 2689011.6211 | 1244603.7078 | 2689012.1699 | 1244602.8932 | 2689009.3423 | 1244600.4489 | 2689010.0764 | 1244599.3703 | 2689005.9833 | 1244596.1509 | 2689006.5711 | 1244595.2591
69 | 2689021.675 | 1244559.7482 | 2689020.927 | 1244560.7377 | 2689025.3641 | 1244564.2068 | 2689024.5363 | 1244565.4843 | 2689027.1448 | 1244567.4137
70 | 2689068.3166 | 1244561.4606 | 2689060.7045 | 1244556.0423 | 2689054.9934 | 1244551.8645 | 2689055.3851 | 1244551.4479 | 2689051.3246 | 1244548.0622 | 2689052.1832 | 1244546.7519
71 | 2689068.3166 | 1244561.4606 | 2689071.7532 | 1244556.7657
72 | 2689006.5711 | 1244595.2591 | 2689006.5711 | 1244595.2591 | 2689003.9527 | 1244592.9736 | 2689004.7524 | 1244592.0627 | 2689000.6581 | 1244588.9212 | 2689001.4498 | 1244588.0324 | 2689001.4498 | 1244588.0324
73 | 2689019.0587 | 1244557.8297 | 2689019.0587 | 1244557.8297 | 2689021.675 | 1244559.7482 | 2689021.675 | 1244559.7482
74 | 2689052.1832 | 1244546.7519 | 2689049.562 | 1244544.6555 | 2689050.1803 | 1244543.7418 | 2689046.4976 | 1244540.8733 | 2689047.3541 | 1244539.6964
75 | 2689071.7532 | 1244556.7657 | 2689076.8177 | 1244549.8469
76 | 2688964.0119 | 1244703.2565 | 2688960.1047 | 1244709.0824
77 | 2688964.0119 | 1244703.2565 | 2688981.7992 | 1244717.1071
78 | 2688964.0119 | 1244703.2565 | 2688975.4758 | 1244687.3655
79 | 2688993.489 | 1244662.396 | 2689006.4255 | 1244644.4636
80 | 2689014.5142 | 1244515.7081 | 2689022.7712 | 1244496.8068 | 2689030.5851 | 1244477.2206 | 2689030.998 | 1244475.9149
81 | 2689014.5142 | 1244515.7081 | 2689027.1686 | 1244523.0478 | 2689027.1686 | 1244523.0478
82 | 2689030.998 | 1244475.9149 | 2689032.6495 | 1244470.6936
83 | 2689027.1686 | 1244523.0478 | 2689028.5112 | 1244521.211 | 2689035.7421 | 1244526.3683
84 | 2689019.0587 | 1244557.8297 | 2689020.047 | 1244556.4324 | 2689018.826 | 1244555.5826
85 | 2689046.617 | 1244737.7102 | 2689044.1021 | 1244740.1187
86 | 2689044.1021 | 1244740.1187 | 2689033.1556 | 1244731.9583
87 | 2689027.9365 | 1244728.0676 | 2689033.1556 | 1244731.9583
88 | 2688859.0465 | 1244722.0642 | 2688860.5726 | 1244710.0003 | 2688872.4302 | 1244699.0816
89 | 2688859.0465 | 1244722.0642 | 2688844.8049 | 1244720.8055 | 2688837.479 | 1244718.9833 | 2688832.1609 | 1244716.8868
90 | 2688872.4302 | 1244699.0816 | 2688878.9411 | 1244693.0864
91 | 2688832.1609 | 1244716.8868 | 2688827.3919 | 1244715.0067
92 | 2689013.336 | 1244709.9568 | 2689006.6025 | 1244715.9795
93 | 2689013.336 | 1244709.9568 | 2689017.2802 | 1244706.4271
94 | 2689013.336 | 1244709.9568 | 2689017.6949 | 1244713.5916 | 2689014.3423 | 1244717.9334 | 2689027.9365 | 1244728.0676
95 | 2689165.4621 | 1244409.5789 | 2689165.0438 | 1244410.5162
96 | 2689165.4621 | 1244409.5789 | 2689170.3854 | 1244398.5464
97 | 2689161.7627 | 1244417.8686 | 2689165.0438 | 1244410.5162
98 | 2689170.3854 | 1244398.5464 | 2689171.5862 | 1244395.8554 | 2689179.2198 | 1244365.3884
99 | 2689161.7627 | 1244417.8686 | 2689165.3694 | 1244427.8079
100 | 2689161.7627 | 1244417.8686 | 2689153.3609 | 1244418.2204 | 2689148.7811 | 1244419.9296
101 | 2689181.5886 | 1244352.4068 | 2689179.8517 | 1244362.8663 | 2689179.2198 | 1244365.3884
102 | 2689165.3694 | 1244427.8079 | 2689161.0952 | 1244433.7356
103 | 2689165.3694 | 1244427.8079 | 2689169.3462 | 1244428.7128 | 2689173.8354 | 1244431.2266 | 2689184.3548 | 1244447.6816
104 | 2689148.7811 | 1244419.9296 | 2689141.132 | 1244422.7845 | 2689133.2552 | 1244422.3992 | 2689131.4606 | 1244421.9826
105 | 2689181.5886 | 1244352.4068 | 2689183.685 | 1244339.7739
106 | 2689130.1048 | 1244476.7147 | 2689161.0952 | 1244433.7356
107 | 2689184.3548 | 1244447.6816 | 2689188.4629 | 1244454.1079 | 2689188.9544 | 1244455.5876
108 | 2689131.4606 | 1244421.9826 | 2689124.2401 | 1244420.3066 | 2689123.6427 | 1244420.0945
109 | 2689186.7166 | 1244321.5054 | 2689183.685 | 1244339.7739
110 | 2689089.2159 | 1244532.9092 | 2689076.8177 | 1244549.8469
111 | 2689089.2159 | 1244532.9092 | 2689097.0951 | 1244522.145
112 | 2689105.696 | 1244510.3948 | 2689097.0951 | 1244522.145
113 | 2689041.8648 | 1244532.3197 | 2689040.9859 | 1244533.474 | 2689045.019 | 1244536.6702 | 2689044.4021 | 1244537.4838 | 2689047.3541 | 1244539.6964 | 2689047.3541 | 1244539.6964
114 | 2689108.482 | 1244506.5888 | 2689105.696 | 1244510.3948
115 | 2689041.8648 | 1244532.3197 | 2689041.8648 | 1244532.3197 | 2689038.9979 | 1244529.9749 | 2689039.675 | 1244529.1734 | 2689038.6553 | 1244528.446
116 | 2689035.7421 | 1244526.3683 | 2689038.6553 | 1244528.446
117 | 2689130.1048 | 1244476.7147 | 2689126.4218 | 1244481.8225
118 | 2689194.261 | 1244471.566 | 2689188.9544 | 1244455.5876
119 | 2689123.6427 | 1244420.0945 | 2689118.4516 | 1244418.2515 | 2689112.4408 | 1244414.8921 | 2689106.3048 | 1244410.8191 | 2689099.36 | 1244405.7368
120 | 2689089.7468 | 1244396.5761 | 2689087.6799 | 1244394.2074
121 | 2689089.7468 | 1244396.5761 | 2689092.8391 | 1244400.1201 | 2689096.5828 | 1244403.3837
122 | 2689087.6799 | 1244394.2074 | 2689085.5133 | 1244391.7243
123 | 2689099.36 | 1244405.7368 | 2689098.8742 | 1244405.3813 | 2689096.5828 | 1244403.3837
124 | 2689072.0815 | 1244379.7711 | 2689082.8015 | 1244388.6164 | 2689085.5133 | 1244391.7243
125 | 2689072.0815 | 1244379.7711 | 2689061.9894 | 1244377.9294
126 | 2689061.9894 | 1244377.9294 | 2688839.0892 | 1244308.8921
127 | 2689032.6495 | 1244470.6936 | 2689034.2818 | 1244465.5326
128 | 2689204.2439 | 1244500.1289 | 2689203.3569 | 1244498.954 | 2689195.6149 | 1244475.6425
129 | 2689194.261 | 1244471.566 | 2689195.6149 | 1244475.6425
130 | 2689036.1626 | 1244459.5862 | 2689034.2818 | 1244465.5326
131 | 2688839.0892 | 1244308.8921 | 2688830.5461 | 1244292.9413 | 2688827.2378 | 1244282.6247
132 | 2689109.4202 | 1244505.3071 | 2689108.482 | 1244506.5888
133 | 2689109.4202 | 1244505.3071 | 2689113.9639 | 1244499.0997 | 2689126.4218 | 1244481.8225
134 | 2689186.7166 | 1244321.5054 | 2689148.878 | 1244314.754 | 2689148.1078 | 1244319.2346
135 | 2689045.5308 | 1244429.9668 | 2689037.8555 | 1244454.2337
136 | 2689036.1626 | 1244459.5862 | 2689037.8555 | 1244454.2337
137 | 2688827.2378 | 1244282.6247 | 2688808.2673 | 1244223.4659
138 | 2688827.2378 | 1244282.6247 | 2688704.9771 | 1244298.7448
139 | 2688827.3919 | 1244715.0067 | 2688767.4151 | 1244650.873
140 | 2689019.0428 | 1244704.8498 | 2689017.2802 | 1244706.4271

## bus_geodata
| x | y | coords
0 | 2688756.5195 | 1244907.2273
1 | 2688876.3776 | 1244850.9639
2 | 2688894.2635 | 1244856.1246
3 | 2688901.8455 | 1244837.6194
4 | 2688929.3481 | 1244863.1277
5 | 2688909.8264 | 1244818.1407
6 | 2688954.9701 | 1244829.4495
7 | 2688958.7772 | 1244853.7155
8 | 2688954.4653 | 1244818.2099
9 | 2688930.9804 | 1244805.5464
10 | 2688956.1876 | 1244807.5535
11 | 2688918.2572 | 1244798.6859
12 | 2688958.5022 | 1244800.0659
13 | 2688923.4874 | 1244786.1542
14 | 2688882.5273 | 1244792.1725
15 | 2688962.5436 | 1244771.9928
16 | 2688939.1376 | 1244748.8174
17 | 2688948.0721 | 1244728.8062
18 | 2688919.7595 | 1244742.3509
19 | 2688958.9895 | 1244758.4444
20 | 2688961.7532 | 1244768.7217
21 | 2688973.6364 | 1244753.1241
22 | 2688976.0773 | 1244752.2375
23 | 2688949.4238 | 1244726.3015
24 | 2688907.7869 | 1244738.3556
25 | 2688977.6244 | 1244751.6755
26 | 2688950.0991 | 1244725.0501
27 | 2688879.5391 | 1244728.9176
28 | 2688978.4706 | 1244612.413
29 | 2688981.6574 | 1244615.1891
30 | 2688965.9781 | 1244598.4193
31 | 2688987.0022 | 1244622.6303
32 | 2688973.8339 | 1244586.7295
33 | 2688949.5887 | 1244618.583
34 | 2688996.7596 | 1244633.21
35 | 2688983.363 | 1244572.5496
36 | 2688941.6008 | 1244628.4105
37 | 2689008.4516 | 1244641.6551
38 | 2688998.1351 | 1244583.6904
39 | 2688931.9771 | 1244639.6297
40 | 2688907.4919 | 1244665.377
41 | 2688917.5639 | 1244654.7859
42 | 2688902.0243 | 1244671.1266
43 | 2688923.2888 | 1244648.7659
44 | 2688896.635 | 1244676.7936
45 | 2688925.4757 | 1244646.4663
46 | 2688895.1288 | 1244678.1806
47 | 2688889.4025 | 1244683.4534
48 | 2689039.4105 | 1244791.9189
49 | 2689029.7344 | 1244779.8203
50 | 2689016.3112 | 1244770.4448
51 | 2689010.5158 | 1244766.9235
52 | 2688999.4521 | 1244760.1997
53 | 2689024.9586 | 1244756.5717
54 | 2689039.6438 | 1244600.5183
55 | 2689038.4856 | 1244602.0873
56 | 2689048.0321 | 1244589.1544
57 | 2689027.5427 | 1244616.912
58 | 2689035.7002 | 1244578.6261
59 | 2689056.5508 | 1244577.5242
60 | 2689023.7114 | 1244621.8776
61 | 2689015.1914 | 1244606.5708
62 | 2689027.1448 | 1244567.4137
63 | 2689068.3166 | 1244561.4606
64 | 2689022.772 | 1244623.0951
65 | 2689006.5711 | 1244595.2591
66 | 2689021.675 | 1244559.7482
67 | 2689052.1832 | 1244546.7519
68 | 2689071.7532 | 1244556.7657
69 | 2688960.1047 | 1244709.0824
70 | 2688964.0119 | 1244703.2565
71 | 2688981.7992 | 1244717.1071
72 | 2688975.4758 | 1244687.3655
73 | 2689006.4255 | 1244644.4636
74 | 2688993.489 | 1244662.396
75 | 2689001.4498 | 1244588.0324
76 | 2689014.5142 | 1244515.7081
77 | 2689030.998 | 1244475.9149
78 | 2689027.1686 | 1244523.0478
79 | 2689018.826 | 1244555.5826
80 | 2689019.0587 | 1244557.8297
81 | 2689044.1021 | 1244740.1187
82 | 2689046.617 | 1244737.7102
83 | 2689033.1556 | 1244731.9583
84 | 2688859.0465 | 1244722.0642
85 | 2688872.4302 | 1244699.0816
86 | 2688832.1609 | 1244716.8868
87 | 2689006.6025 | 1244715.9795
88 | 2689013.336 | 1244709.9568
89 | 2689165.4621 | 1244409.5789
90 | 2689165.0438 | 1244410.5162
91 | 2689170.3854 | 1244398.5464
92 | 2689161.7627 | 1244417.8686
93 | 2689179.2198 | 1244365.3884
94 | 2689165.3694 | 1244427.8079
95 | 2689148.7811 | 1244419.9296
96 | 2689181.5886 | 1244352.4068
97 | 2689161.0952 | 1244433.7356
98 | 2689184.3548 | 1244447.6816
99 | 2689131.4606 | 1244421.9826
100 | 2689183.685 | 1244339.7739
101 | 2689076.8177 | 1244549.8469
102 | 2689089.2159 | 1244532.9092
103 | 2689097.0951 | 1244522.145
104 | 2689047.3541 | 1244539.6964
105 | 2689105.696 | 1244510.3948
106 | 2689041.8648 | 1244532.3197
107 | 2689038.6553 | 1244528.446
108 | 2689035.7421 | 1244526.3683
109 | 2689130.1048 | 1244476.7147
110 | 2689188.9544 | 1244455.5876
111 | 2689123.6427 | 1244420.0945
112 | 2689089.7468 | 1244396.5761
113 | 2689087.6799 | 1244394.2074
114 | 2689096.5828 | 1244403.3837
115 | 2689085.5133 | 1244391.7243
116 | 2689099.36 | 1244405.7368
117 | 2689072.0815 | 1244379.7711
118 | 2689061.9894 | 1244377.9293
119 | 2689032.6495 | 1244470.6936
120 | 2689204.2439 | 1244500.1289
121 | 2689195.6149 | 1244475.6425
122 | 2689194.261 | 1244471.566
123 | 2689034.2818 | 1244465.5326
124 | 2688839.0892 | 1244308.8921
125 | 2689108.482 | 1244506.5888
126 | 2689109.4202 | 1244505.3071
127 | 2689126.4218 | 1244481.8225
128 | 2689186.7166 | 1244321.5054
129 | 2689148.1078 | 1244319.2346
130 | 2689045.5308 | 1244429.9668
131 | 2689037.8555 | 1244454.2337
132 | 2688827.2378 | 1244282.6247
133 | 2688808.2673 | 1244223.4659
134 | 2688704.9771 | 1244298.7448
135 | 2689036.1626 | 1244459.5862
136 | 2688878.9411 | 1244693.0864
137 | 2688827.3919 | 1244715.0067
138 | 2688767.4151 | 1244650.873
139 | 2689027.9365 | 1244728.0676
140 | 2689017.2802 | 1244706.4271
141 | 2689019.0428 | 1244704.8498
142 | 2689008.4516 | 1244641.6551

## line_std_types
| c_nf_per_km | r_ohm_per_km | x_ohm_per_km | max_i_ka | type | q_mm2 | alpha | voltage_rating
NAYY 4x50 SE | 210 | 0.642 | 0.083 | 0.142 | cs | 50 | 0.00403 | LV
NAYY 4x120 SE | 264 | 0.225 | 0.08 | 0.242 | cs | 120 | 0.00403 | LV
NAYY 4x150 SE | 261 | 0.208 | 0.08 | 0.27 | cs | 150 | 0.00403 | LV
NA2XS2Y 1x95 RM/25 12/20 kV | 216 | 0.313 | 0.132 | 0.252 | cs | 95 | 0.00403 | MV
NA2XS2Y 1x185 RM/25 12/20 kV | 273 | 0.161 | 0.117 | 0.362 | cs | 185 | 0.00403 | MV
NA2XS2Y 1x240 RM/25 12/20 kV | 304 | 0.122 | 0.112 | 0.421 | cs | 240 | 0.00403 | MV
NA2XS2Y 1x95 RM/25 6/10 kV | 315 | 0.313 | 0.123 | 0.249 | cs | 95 | 0.00403 | MV
NA2XS2Y 1x185 RM/25 6/10 kV | 406 | 0.161 | 0.11 | 0.358 | cs | 185 | 0.00403 | MV
NA2XS2Y 1x240 RM/25 6/10 kV | 456 | 0.122 | 0.105 | 0.416 | cs | 240 | 0.00403 | MV
NA2XS2Y 1x150 RM/25 12/20 kV | 250 | 0.206 | 0.116 | 0.319 | cs | 150 | 0.00403 | MV
NA2XS2Y 1x120 RM/25 12/20 kV | 230 | 0.253 | 0.119 | 0.283 | cs | 120 | 0.00403 | MV
NA2XS2Y 1x70 RM/25 12/20 kV | 190 | 0.443 | 0.132 | 0.22 | cs | 70 | 0.00403 | MV
NA2XS2Y 1x150 RM/25 6/10 kV | 360 | 0.206 | 0.11 | 0.315 | cs | 150 | 0.00403 | MV
NA2XS2Y 1x120 RM/25 6/10 kV | 340 | 0.253 | 0.113 | 0.28 | cs | 120 | 0.00403 | MV
NA2XS2Y 1x70 RM/25 6/10 kV | 280 | 0.443 | 0.123 | 0.217 | cs | 70 | 0.00403 | MV
N2XS(FL)2Y 1x120 RM/35 64/110 kV | 112 | 0.153 | 0.166 | 0.366 | cs | 120 | 0.00393 | HV
N2XS(FL)2Y 1x185 RM/35 64/110 kV | 125 | 0.099 | 0.156 | 0.457 | cs | 185 | 0.00393 | HV
N2XS(FL)2Y 1x240 RM/35 64/110 kV | 135 | 0.075 | 0.149 | 0.526 | cs | 240 | 0.00393 | HV
N2XS(FL)2Y 1x300 RM/35 64/110 kV | 144 | 0.06 | 0.144 | 0.588 | cs | 300 | 0.00393 | HV
15-AL1/3-ST1A 0.4 | 11 | 1.8769 | 0.35 | 0.105 | ol | 16 | 0.00403 | LV
24-AL1/4-ST1A 0.4 | 11.25 | 1.2012 | 0.335 | 0.14 | ol | 24 | 0.00403 | LV
48-AL1/8-ST1A 0.4 | 12.2 | 0.5939 | 0.3 | 0.21 | ol | 48 | 0.00403 | LV
94-AL1/15-ST1A 0.4 | 13.2 | 0.306 | 0.29 | 0.35 | ol | 94 | 0.00403 | LV
34-AL1/6-ST1A 10.0 | 9.7 | 0.8342 | 0.36 | 0.17 | ol | 34 | 0.00403 | MV
48-AL1/8-ST1A 10.0 | 10.1 | 0.5939 | 0.35 | 0.21 | ol | 48 | 0.00403 | MV
70-AL1/11-ST1A 10.0 | 10.4 | 0.4132 | 0.339 | 0.29 | ol | 70 | 0.00403 | MV
94-AL1/15-ST1A 10.0 | 10.75 | 0.306 | 0.33 | 0.35 | ol | 94 | 0.00403 | MV
122-AL1/20-ST1A 10.0 | 11.1 | 0.2376 | 0.323 | 0.41 | ol | 122 | 0.00403 | MV
149-AL1/24-ST1A 10.0 | 11.25 | 0.194 | 0.315 | 0.47 | ol | 149 | 0.00403 | MV
34-AL1/6-ST1A 20.0 | 9.15 | 0.8342 | 0.382 | 0.17 | ol | 34 | 0.00403 | MV
48-AL1/8-ST1A 20.0 | 9.5 | 0.5939 | 0.372 | 0.21 | ol | 48 | 0.00403 | MV
70-AL1/11-ST1A 20.0 | 9.7 | 0.4132 | 0.36 | 0.29 | ol | 70 | 0.00403 | MV
94-AL1/15-ST1A 20.0 | 10 | 0.306 | 0.35 | 0.35 | ol | 94 | 0.00403 | MV
122-AL1/20-ST1A 20.0 | 10.3 | 0.2376 | 0.344 | 0.41 | ol | 122 | 0.00403 | MV
149-AL1/24-ST1A 20.0 | 10.5 | 0.194 | 0.337 | 0.47 | ol | 149 | 0.00403 | MV
184-AL1/30-ST1A 20.0 | 10.75 | 0.1571 | 0.33 | 0.535 | ol | 184 | 0.00403 | MV
243-AL1/39-ST1A 20.0 | 11 | 0.1188 | 0.32 | 0.645 | ol | 243 | 0.00403 | MV
48-AL1/8-ST1A 110.0 | 8 | 0.5939 | 0.46 | 0.21 | ol | 48 | 0.00403 | HV
70-AL1/11-ST1A 110.0 | 8.4 | 0.4132 | 0.45 | 0.29 | ol | 70 | 0.00403 | HV
94-AL1/15-ST1A 110.0 | 8.65 | 0.306 | 0.44 | 0.35 | ol | 94 | 0.00403 | HV
122-AL1/20-ST1A 110.0 | 8.5 | 0.2376 | 0.43 | 0.41 | ol | 122 | 0.00403 | HV
149-AL1/24-ST1A 110.0 | 8.75 | 0.194 | 0.41 | 0.47 | ol | 149 | 0.00403 | HV
184-AL1/30-ST1A 110.0 | 8.8 | 0.1571 | 0.4 | 0.535 | ol | 184 | 0.00403 | HV
243-AL1/39-ST1A 110.0 | 9 | 0.1188 | 0.39 | 0.645 | ol | 243 | 0.00403 | HV
305-AL1/39-ST1A 110.0 | 9.2 | 0.0949 | 0.38 | 0.74 | ol | 305 | 0.00403 | HV
490-AL1/64-ST1A 110.0 | 9.75 | 0.059 | 0.37 | 0.96 | ol | 490 | 0.00403 | HV
679-AL1/86-ST1A 110.0 | 9.95 | 0.042 | 0.36 | 1.15 | ol | 679 | 0.00403 | HV
490-AL1/64-ST1A 220.0 | 10 | 0.059 | 0.285 | 0.96 | ol | 490 | 0.00403 | HV
679-AL1/86-ST1A 220.0 | 11.7 | 0.042 | 0.275 | 1.15 | ol | 679 | 0.00403 | HV
490-AL1/64-ST1A 380.0 | 11 | 0.059 | 0.253 | 0.96 | ol | 490 | 0.00403 | HV
679-AL1/86-ST1A 380.0 | 14.6 | 0.042 | 0.25 | 1.15 | ol | 679 | 0.00403 | HV

## trafo_std_types
| i0_percent | pfe_kw | vkr_percent | sn_mva | vn_lv_kv | vn_hv_kv | vk_percent | shift_degree | vector_group | tap_side | tap_neutral | tap_min | tap_max | tap_step_degree | tap_step_percent | tap_phase_shifter
160 MVA 380/110 kV | 0.06 | 60 | 0.25 | 160 | 110 | 380 | 12.2 | 0 | Yy0 | hv | 0 | -9 | 9 | 0 | 1.5 | FALSE
100 MVA 220/110 kV | 0.06 | 55 | 0.26 | 100 | 110 | 220 | 12 | 0 | Yy0 | hv | 0 | -9 | 9 | 0 | 1.5 | FALSE
63 MVA 110/20 kV | 0.04 | 22 | 0.32 | 63 | 20 | 110 | 18 | 150 | YNd5 | hv | 0 | -9 | 9 | 0 | 1.5 | FALSE
40 MVA 110/20 kV | 0.05 | 18 | 0.34 | 40 | 20 | 110 | 16.2 | 150 | YNd5 | hv | 0 | -9 | 9 | 0 | 1.5 | FALSE
25 MVA 110/20 kV | 0.07 | 14 | 0.41 | 25 | 20 | 110 | 12 | 150 | YNd5 | hv | 0 | -9 | 9 | 0 | 1.5 | FALSE
63 MVA 110/10 kV | 0.04 | 22 | 0.32 | 63 | 10 | 110 | 18 | 150 | YNd5 | hv | 0 | -9 | 9 | 0 | 1.5 | FALSE
40 MVA 110/10 kV | 0.05 | 18 | 0.34 | 40 | 10 | 110 | 16.2 | 150 | YNd5 | hv | 0 | -9 | 9 | 0 | 1.5 | FALSE
25 MVA 110/10 kV | 0.07 | 14 | 0.41 | 25 | 10 | 110 | 12 | 150 | YNd5 | hv | 0 | -9 | 9 | 0 | 1.5 | FALSE
0.25 MVA 20/0.4 kV | 0.32 | 0.8 | 1.44 | 0.25 | 0.4 | 20 | 6 | 150 | Yzn5 | hv | 0 | -2 | 2 | 0 | 2.5 | FALSE
0.4 MVA 20/0.4 kV | 0.3375 | 1.35 | 1.425 | 0.4 | 0.4 | 20 | 6 | 150 | Dyn5 | hv | 0 | -2 | 2 | 0 | 2.5 | FALSE
0.63 MVA 20/0.4 kV | 0.2619 | 1.65 | 1.206 | 0.63 | 0.4 | 20 | 6 | 150 | Dyn5 | hv | 0 | -2 | 2 | 0 | 2.5 | FALSE
0.25 MVA 10/0.4 kV | 0.24 | 0.6 | 1.2 | 0.25 | 0.4 | 10 | 4 | 150 | Dyn5 | hv | 0 | -2 | 2 | 0 | 2.5 | FALSE
0.4 MVA 10/0.4 kV | 0.2375 | 0.95 | 1.325 | 0.4 | 0.4 | 10 | 4 | 150 | Dyn5 | hv | 0 | -2 | 2 | 0 | 2.5 | FALSE
0.63 MVA 10/0.4 kV | 0.1873 | 1.18 | 1.0794 | 0.63 | 0.4 | 10 | 4 | 150 | Dyn5 | hv | 0 | -2 | 2 | 0 | 2.5 | FALSE

## trafo3w_std_types
| sn_hv_mva | sn_mv_mva | sn_lv_mva | vn_hv_kv | vn_mv_kv | vn_lv_kv | vk_hv_percent | vk_mv_percent | vk_lv_percent | vkr_hv_percent | vkr_mv_percent | vkr_lv_percent | pfe_kw | i0_percent | shift_mv_degree | shift_lv_degree | vector_group | tap_side | tap_neutral | tap_min | tap_max | tap_step_percent
63/25/38 MVA 110/20/10 kV | 63 | 25 | 38 | 110 | 20 | 10 | 10.4 | 10.4 | 10.4 | 0.28 | 0.32 | 0.35 | 35 | 0.89 | 0 | 0 | YN0yn0yn0 | hv | 0 | -10 | 10 | 1.2
63/25/38 MVA 110/10/10 kV | 63 | 25 | 38 | 110 | 10 | 10 | 10.4 | 10.4 | 10.4 | 0.28 | 0.32 | 0.35 | 35 | 0.89 | 0 | 0 | YN0yn0yn0 | hv | 0 | -10 | 10 | 1.2

## fuse_std_types
| fuse_type | i_rated_a | t_avg | t_min | t_total | x_avg | x_min | x_total
HV 100A | HV 100A | 100 | 0 | [10.0, 3.64, 0.854, 0.281, 0.1, 0.0531, 0.022, 0.01] | [10.0, 4.267, 1.21, 0.403, 0.1, 0.058, 0.022, 0.01] | 0 | [300.0, 350.0, 450.0, 550.0, 700.0, 850.0, 1200.0, 1752.0] | [600.0, 700.0, 900.0, 1150.0, 1665.0, 2000.0, 3000.0, 4313.0]
HV 10A | HV 10A | 10 | 0 | [10.0, 1675.0, 0.344, 0.156, 0.1, 0.0417, 0.0171, 0.01] | [10.0, 1.3, 0.3, 0.155, 0.1, 0.0555, 0.023, 0.01] | 0 | [30.0, 32.0, 35.0, 37.0, 39.0, 50.0, 70.0, 88.0] | [60.0, 70.0, 80.0, 87.0, 94.0, 110.0, 150.0, 216.0]
HV 125A | HV 125A | 125 | 0 | [10.0, 1.82, 0.344, 0.1, 0.0467, 0.0269, 0.01] | [10.0, 2.478, 0.426, 0.1, 0.0427, 0.0211, 0.01] | 0 | [375.0, 500.0, 700.0, 925.0, 1200.0, 1500.0, 2341.0] | [750.0, 1000.0, 1500.0, 2200.0, 3000.0, 4000.0, 5765.0]
HV 160A | HV 160A | 160 | 0 | [10.0, 4.15, 1.03, 0.198, 0.1, 0.051, 0.0172, 0.01] | [10.0, 2.3, 0.734, 0.274, 0.1, 0.046, 0.0177, 0.01] | 0 | [480.0, 550.0, 700.0, 1000.0, 1260.0, 1600.0, 2500.0, 3227.0] | [960.0, 1300.0, 1700.0, 2200.0, 2996.0, 4000.0, 6000.0, 7946.0]
HV 16A | HV 16A | 16 | 0 | [10.0, 0.352, 0.164, 0.1, 0.0649, 0.0342, 0.01] | [10.0, 2.34, 0.722, 0.181, 0.1, 0.055, 0.0296, 0.01] | 0 | [48.0, 60.0, 65.0, 71.0, 80.0, 100.0, 162.0] | [96.0, 110.0, 125.0, 150.0, 168.0, 200.0, 250.0, 398.0]
HV 200A | HV 200A | 200 | 0 | [10.0, 4.267, 1.21, 0.403, 0.1, 0.058, 0.022, 0.01] | [10.0, 3.73, 1.654, 0.328, 0.1, 0.0531, 0.019, 0.01] | 0 | [600.0, 700.0, 900.0, 1150.0, 1665.0, 2000.0, 3000.0, 4313.0] | [1200.0, 1500.0, 1800.0, 2700.0, 3960.0, 5000.0, 7500.0, 10620.0]
HV 20A | HV 20A | 20 | 0 | [10.0, 1.3, 0.3, 0.155, 0.1, 0.0555, 0.023, 0.01] | [10.0, 1.3, 0.161, 0.1, 0.0611, 0.0399, 0.0141, 0.01] | 0 | [60.0, 70.0, 80.0, 87.0, 94.0, 110.0, 150.0, 216.0] | [120.0, 150.0, 200.0, 223.0, 260.0, 300.0, 450.0, 532.0]
HV 25A | HV 25A | 25 | 0 | [10.0, 2.512, 0.833, 0.299, 0.1, 0.0372, 0.0223, 0.01] | [10.0, 3.125, 0.597, 0.198, 0.1, 0.0378, 0.022, 0.01] | 0 | [75.0, 82.0, 90.0, 100.0, 124.0, 170.0, 200.0, 289.0] | [150.0, 170.0, 210.0, 250.0, 294.0, 400.0, 500.0, 711.0]
HV 31.5A | HV 31.5A | 31.5 | 0 | [10.0, 2.34, 0.722, 0.181, 0.1, 0.055, 0.0296, 0.01] | [10.0, 2.84, 0.368, 0.164, 0.1, 0.0621, 0.0378, 0.0195, 0.01] | 0 | [95.0, 110.0, 125.0, 150.0, 165.0, 200.0, 250.0, 390.0] | [189.0, 220.0, 300.0, 350.0, 393.0, 450.0, 530.0, 700.0, 960.0]
HV 40A | HV 40A | 40 | 0 | [10.0, 1.3, 0.161, 0.1, 0.0611, 0.0399, 0.0141, 0.01] | [10.0, 2.05, 0.369, 0.198, 0.1, 0.051, 0.0298, 0.01] | 0 | [120.0, 150.0, 200.0, 223.0, 260.0, 300.0, 450.0, 532.0] | [240.0, 300.0, 400.0, 450.0, 530.0, 650.0, 800.0, 1311.0]
HV 50A | HV 50A | 50 | 0 | [10.0, 3.215, 0.597, 0.198, 0.1, 0.0378, 0.022, 0.01] | [10.0, 3.64, 0.854, 0.281, 0.1, 0.0531, 0.022, 0.01] | 0 | [150.0, 170.0, 210.0, 250.0, 294.0, 400.0, 500.0, 711.0] | [300.0, 350.0, 450.0, 550.0, 700.0, 850.0, 1200.0, 1752.0]
HV 6.3A | HV 6.3A | 6.3 | 0 | [10.0, 1.39, 0.344, 0.168, 0.1, 0.056, 0.0263, 0.01] | [10.0, 1.711, 0.516, 0.198, 0.1, 0.0634, 0.0303, 0.01] | 0 | [19.0, 19.5, 20.4, 20.8, 22.0, 25.0, 32.0, 48.0] | [38.0, 40.0, 43.0, 48.0, 53.0, 60.0, 75.0, 118.0]
HV 63A | HV 63A | 63 | 0 | [10.0, 2.84, 0.368, 0.164, 0.1, 0.0621, 0.0378, 0.0195, 0.01] | [10.0, 1.82, 0.344, 0.1, 0.0467, 0.0269, 0.01] | 0 | [189.0, 220.0, 300.0, 350.0, 393.0, 450.0, 530.0, 700.0, 961.0] | [378.0, 500.0, 700.0, 934.0, 1200.0, 1500.0, 2366.0]
HV 80A | HV 80A | 80 | 0 | [10.0, 2.05, 0.369, 0.198, 0.1, 0.051, 0.0298, 0.01] | [10.0, 4.15, 1.03, 0.198, 0.1, 0.051, 0.0172, 0.01] | 0 | [240.0, 300.0, 400.0, 450.0, 530.0, 650.0, 800.0, 1311.0] | [480.0, 550.0, 700.0, 1000.0, 1260.0, 1600.0, 2500.0, 3227.0]
Siemens NH-1-100 | Siemens NH-1-100 | 100 | [5400.0, 2000.0, 400.0, 20.0, 1.0, 0.2, 0.012, 0.004] | 0 | 0 | [150.0, 190.0, 250.0, 430.0, 900.0, 1250.0, 2700.0, 3600.0] | 0 | 0
Siemens NH-1-125 | Siemens NH-1-125 | 125 | [4800.0, 120.0, 7.0, 0.1, 0.004] | 0 | 0 | [180.0, 400.0, 740.0, 2000.0, 4250.0] | 0 | 0
Siemens NH-1-16 | Siemens NH-1-16 | 16 | [4000.0, 400.0, 2.0, 0.1, 0.04, 0.01] | 0 | 0 | [26.0, 35.0, 75.0, 150.0, 200.0, 300.0] | 0 | 0
Siemens NH-1-160 | Siemens NH-1-160 | 160 | [4800.0, 120.0, 7.0, 0.1, 0.004] | 0 | 0 | [210.0, 500.0, 900.0, 2300.0, 5000.0] | 0 | 0
Siemens NH-1-25 | Siemens NH-1-25 | 25 | [4000.0, 1000.0, 10.0, 0.2, 0.02, 0.01] | 0 | 0 | [40.0, 50.0, 100.0, 210.0, 400.0, 500.0] | 0 | 0
Siemens NH-1-50 | Siemens NH-1-50 | 50 | [4000.0, 40.0, 4.0, 1.0, 0.02, 0.01] | 0 | 0 | [86.0, 200.0, 300.0, 400.0, 1000.0, 1280.0] | 0 | 0
Siemens NH-1-63 | Siemens NH-1-63 | 63 | [4000.0, 100.0, 10.0, 2.0, 0.04, 0.01] | 0 | 0 | [100.0, 200.0, 300.0, 400.0, 1000.0, 1500.0] | 0 | 0
Siemens NH-1-80 | Siemens NH-1-80 | 80 | [4800.0, 120.0, 7.0, 0.1, 0.01] | 0 | 0 | [150.58, 250.0, 450.0, 1150.0, 2470.0] | 0 | 0
Siemens NH-2-1000 | Siemens NH-2-1000 | 1000 | [4800.0, 120.0, 7.0, 0.1, 0.004] | 0 | 0 | [1900.0, 3500.0, 8400.0, 24000.0, 52000.0] | 0 | 0
Siemens NH-2-200 | Siemens NH-2-200 | 200 | [4800.0, 120.0, 7.0, 0.1, 0.004] | 0 | 0 | [280.0, 650.0, 1200.0, 3000.0, 7000.0] | 0 | 0
Siemens NH-2-224 | Siemens NH-2-224 | 224 | [4800.0, 120.0, 7.0, 0.2, 0.04, 0.004] | 0 | 0 | [400.0, 750.0, 1453.0, 3025.0, 4315.0, 7600.0] | 0 | 0
Siemens NH-2-250 | Siemens NH-2-250 | 250 | [4800.0, 120.0, 7.0, 0.1, 0.004] | 0 | 0 | [450.0, 800.0, 1650.0, 4000.0, 8500.0] | 0 | 0
Siemens NH-2-315 | Siemens NH-2-315 | 315 | [4800.0, 120.0, 7.0, 0.1, 0.004] | 0 | 0 | [550.0, 920.0, 1900.0, 5000.0, 11000.0] | 0 | 0
Siemens NH-2-355 | Siemens NH-2-355 | 355 | [4800.0, 120.0, 6.0, 0.1, 0.004] | 0 | 0 | [650.0, 1116.27, 2350.0, 5840.0, 12790.0] | 0 | 0
Siemens NH-2-400 | Siemens NH-2-400 | 400 | [4800.0, 120.0, 7.0, 0.1, 0.004] | 0 | 0 | [720.0, 1350.0, 2800.0, 6500.0, 15000.0] | 0 | 0
Siemens NH-2-425 | Siemens NH-2-425 | 425 | [4800.0, 120.0, 7.0, 0.1, 0.004] | 0 | 0 | [850.0, 1500.0, 3050.0, 7500.0, 16500.0] | 0 | 0
Siemens NH-2-630 | Siemens NH-2-630 | 630 | [4800.0, 120.0, 7.0, 0.1, 0.004] | 0 | 0 | [1200.0, 2000.0, 4800.0, 12000.0, 26000.0] | 0 | 0

## res_bus
| vm_pu | va_degree | p_mw | q_mvar
0 | 0.9704 | -0.57074 | 0.0024148 | 0.00060522
1 | 0.9707 | -0.56482 | 0 | 0
2 | 0.97074 | -0.56395 | 0 | 0
3 | 0.9708 | -0.56276 | 0.0013955 | 0.00034974
4 | 0.97071 | -0.56449 | 0.00080824 | 0.00020256
5 | 0.97089 | -0.56096 | 0 | 0
6 | 0.97163 | -0.54625 | 0.00078116 | 0.00019578
7 | 0.97154 | -0.54818 | 0.0042636 | 0.0010686
8 | 0.97169 | -0.5452 | 0 | 0
9 | 0.9712 | -0.55491 | 0.0038273 | 0.00095921
10 | 0.97194 | -0.54026 | 0.00289 | 0.00072431
11 | 0.97098 | -0.55915 | 0 | 0
12 | 0.97214 | -0.53626 | 0.0055476 | 0.0013904
13 | 0.97089 | -0.56087 | 0.0068807 | 0.0017245
14 | 0.97083 | -0.56211 | 0.004363 | 0.0010935
15 | 0.97304 | -0.51856 | 0.0029838 | 0.00074781
16 | 0.9752 | -0.47588 | 0 | 0
17 | 0.97478 | -0.48413 | 0.0035613 | 0.00089256
18 | 0.97714 | -0.43789 | 0.0031633 | 0.0007928
19 | 0.97354 | -0.50866 | 0 | 0
20 | 0.97315 | -0.51632 | 0.0029517 | 0.00073975
21 | 0.97293 | -0.5207 | 0.0018068 | 0.00045283
22 | 0.97283 | -0.52262 | 0.0026591 | 0.00066644
23 | 0.97474 | -0.48502 | 0.0014138 | 0.00035434
24 | 0.97837 | -0.41377 | 0.0054984 | 0.001378
25 | 0.97277 | -0.52376 | 0.0021276 | 0.00053323
26 | 0.97472 | -0.48543 | 0.0021556 | 0.00054025
27 | 0.98144 | -0.35414 | 0.0029187 | 0.00073149
28 | 0.99714 | -0.053937 | 0.0024707 | 0.00061921
29 | 0.99753 | -0.046532 | 0.0028318 | 0.00070972
30 | 0.99532 | -0.088283 | 0 | 0
31 | 0.99852 | -0.027824 | 0.0028677 | 0.00071872
32 | 0.99479 | -0.098381 | 0.0014017 | 0.00035131
33 | 0.9941 | -0.1114 | 0.0025678 | 0.00064356
34 | 1 | 0 | -0.29939 | -0.076757
35 | 0.99415 | -0.1105 | 0 | 0
36 | 0.99352 | -0.12249 | 0.0032665 | 0.00081867
37 | 0.99986 | -0.0026112 | 0 | 0
38 | 0.99346 | -0.12365 | 0.0017095 | 0.00042843
39 | 0.99285 | -0.13518 | 0.0017032 | 0.00042687
40 | 0.9913 | -0.16458 | 0.0034643 | 0.00086825
41 | 0.99193 | -0.15271 | 0.0023706 | 0.00059412
42 | 0.99097 | -0.17086 | 0.0019755 | 0.0004951
43 | 0.99229 | -0.14586 | 0.0025843 | 0.0006477
44 | 0.99065 | -0.17697 | 0.0018564 | 0.00046527
45 | 0.99243 | -0.14319 | 0.0015774 | 0.00039532
46 | 0.99057 | -0.17855 | 0.0018437 | 0.00046207
47 | 0.98964 | -0.1963 | 0.0021631 | 0.00054211
48 | 0.97129 | -0.55295 | 0.0028154 | 0.0007056
49 | 0.97133 | -0.55214 | 0.0058696 | 0.0014711
50 | 0.97147 | -0.5495 | 0.0034076 | 0.00085402
51 | 0.97154 | -0.54798 | 0 | 0
52 | 0.97194 | -0.54009 | 0.0023732 | 0.00059479
53 | 0.9712 | -0.55485 | 0.0021362 | 0.00053539
54 | 0.98925 | -0.20419 | 0.0018805 | 0.00047129
55 | 0.98945 | -0.20045 | 0.001948 | 0.00048821
56 | 0.98787 | -0.23081 | 0 | 0
57 | 0.99132 | -0.1646 | 0 | 0
58 | 0.98771 | -0.23378 | 0.0026847 | 0.00067284
59 | 0.98658 | -0.25562 | 0.0020925 | 0.00052444
60 | 0.9913 | -0.16497 | 0.0015965 | 0.00040011
61 | 0.99222 | -0.14728 | 0.0024922 | 0.00062461
62 | 0.98761 | -0.23586 | 0.0019427 | 0.00048689
63 | 0.98484 | -0.28925 | 0 | 0
64 | 0.9913 | -0.16502 | 0.0017553 | 0.00043992
65 | 0.99283 | -0.1358 | 0.0017988 | 0.00045082
66 | 0.98756 | -0.23686 | 0.0013294 | 0.00033317
67 | 0.98445 | -0.2969 | 0.0024139 | 0.00060498
68 | 0.98443 | -0.29724 | 0.0015299 | 0.00038343
69 | 0.97448 | -0.49007 | 0.0076071 | 0.0019065
70 | 0.97445 | -0.49081 | 0 | 0
71 | 0.97439 | -0.49182 | 0.0024415 | 0.0006119
72 | 0.97438 | -0.49202 | 0.0033548 | 0.00084078
73 | 0.99983 | -0.0032382 | 0.0034839 | 0.00087316
74 | 0.99969 | -0.0058991 | 0.0069008 | 0.0017295
75 | 0.99323 | -0.12818 | 0.0019148 | 0.0004799
76 | 0.98386 | -0.30834 | 0 | 0
77 | 0.98356 | -0.31429 | 0.00092086 | 0.00023079
78 | 0.98396 | -0.30633 | 0.0013907 | 0.00034855
79 | 0.98754 | -0.23719 | 0.0022502 | 0.00056396
80 | 0.98755 | -0.23706 | 0.0012132 | 0.00030406
81 | 0.97075 | -0.56365 | 0 | 0
82 | 0.97074 | -0.56382 | 0.0027277 | 0.00068364
83 | 0.97055 | -0.5677 | 0.003648 | 0.00091428
84 | 0.98372 | -0.30996 | 0 | 0
85 | 0.98694 | -0.24791 | 0.0018761 | 0.0004702
86 | 0.98349 | -0.31443 | 0.0029827 | 0.00074753
87 | 0.97019 | -0.57472 | 0.002458 | 0.00061603
88 | 0.97021 | -0.57431 | 0 | 0
89 | 0.97446 | -0.49177 | 0.001192 | 0.00029874
90 | 0.97447 | -0.4915 | 0.0012444 | 0.00031188
91 | 0.97431 | -0.49464 | 0.0033787 | 0.00084677
92 | 0.97459 | -0.48923 | 0 | 0
93 | 0.97401 | -0.50069 | 0.0035613 | 0.00089254
94 | 0.97499 | -0.48139 | 0 | 0
95 | 0.97428 | -0.49533 | 0.00075417 | 0.00018901
96 | 0.97393 | -0.50215 | 0 | 0
97 | 0.97538 | -0.47375 | 0.00073978 | 0.00018541
98 | 0.97454 | -0.49017 | 0.005511 | 0.0013812
99 | 0.97387 | -0.50331 | 0.0035797 | 0.00089716
100 | 0.97386 | -0.50357 | 0.0025312 | 0.00063437
101 | 0.98383 | -0.30878 | 0.0015936 | 0.00039939
102 | 0.9824 | -0.33649 | 0.0015551 | 0.00038975
103 | 0.98151 | -0.35377 | 0.0027008 | 0.00067689
104 | 0.9843 | -0.29983 | 0.0019198 | 0.00048116
105 | 0.98058 | -0.37195 | 0.0026482 | 0.0006637
106 | 0.98416 | -0.30258 | 0.0016372 | 0.00041032
107 | 0.98409 | -0.30386 | 0.0017825 | 0.00044674
108 | 0.98406 | -0.30451 | 0.0010209 | 0.00025587
109 | 0.97823 | -0.4178 | 0.00046184 | 0.00011575
110 | 0.97445 | -0.49204 | 0.0057297 | 0.001436
111 | 0.97372 | -0.50636 | 0.0016745 | 0.00041968
112 | 0.97305 | -0.51951 | 0.0015993 | 0.00040083
113 | 0.97302 | -0.52012 | 0.0018367 | 0.00046032
114 | 0.97316 | -0.51734 | 0.0035522 | 0.00089027
115 | 0.973 | -0.52065 | 0.0006103 | 0.00015296
116 | 0.97322 | -0.51628 | 0.0032541 | 0.00081555
117 | 0.97286 | -0.52336 | 0 | 0
118 | 0.97278 | -0.52489 | 0 | 0
119 | 0.98352 | -0.31496 | 0.00079469 | 0.00019917
120 | 0.97426 | -0.49564 | 0.0033981 | 0.00085164
121 | 0.97435 | -0.49402 | 0.00046573 | 0.00011672
122 | 0.97436 | -0.49371 | 0.0015361 | 0.00038498
123 | 0.98349 | -0.31554 | 0.00090195 | 0.00022605
124 | 0.97101 | -0.55997 | 0 | 0
125 | 0.98029 | -0.37762 | 0.0010278 | 0.00025759
126 | 0.98019 | -0.3795 | 0.0052582 | 0.0013178
127 | 0.97857 | -0.41112 | 0.0017487 | 0.00043826
128 | 0.9738 | -0.50476 | 0 | 0
129 | 0.97366 | -0.50751 | 0.003489 | 0.00087441
130 | 0.98336 | -0.31806 | 0.0033436 | 0.00083799
131 | 0.98344 | -0.31652 | 0.00082132 | 0.00020584
132 | 0.97079 | -0.56433 | 0.0019796 | 0.00049615
133 | 0.97071 | -0.56581 | 0.0012896 | 0.00032321
134 | 0.97023 | -0.57544 | 0.0048679 | 0.00122
135 | 0.98346 | -0.3161 | 0.00087722 | 0.00021985
136 | 0.98797 | -0.22828 | 0.0020107 | 0.00050393
137 | 0.98347 | -0.31498 | 0.003187 | 0.00079874
138 | 0.98324 | -0.31944 | 0.0028156 | 0.00070566
139 | 0.97047 | -0.5692 | 0.0026109 | 0.00065436
140 | 0.97018 | -0.57503 | 0.0018859 | 0.00047265
141 | 0.97017 | -0.57527 | 0.0054642 | 0.0013695
142 | 0.99998 | 149.9956 | 0 | 0

## res_line
| p_from_mw | q_from_mvar | p_to_mw | q_to_mvar | pl_mw | ql_mvar | i_from_ka | i_to_ka | i_ka | vm_from_pu | va_from_degree | vm_to_pu | va_to_degree | loading_percent
0 | -0.0024148 | -0.00060522 | 0.0024155 | 0.00060402 | 6.8072e-07 | -1.2006e-06 | 0.0037029 | 0.0037024 | 0.0037029 | 0.9704 | -0.57074 | 0.9707 | -0.56482 | 1.0173
1 | -0.0024155 | -0.00060402 | 0.0024156 | 0.00060384 | 9.9781e-08 | -1.7612e-07 | 0.0037024 | 0.0037023 | 0.0037024 | 0.9707 | -0.56482 | 0.97074 | -0.56395 | 1.0171
2 | -0.0032239 | -0.00080597 | 0.0032241 | 0.00080584 | 1.8309e-07 | -1.3007e-07 | 0.0049411 | 0.004941 | 0.0049411 | 0.97074 | -0.56395 | 0.9708 | -0.56276 | 1.3574
3 | 0.00080826 | 0.00020213 | -0.00080824 | -0.00020256 | 2.0603e-08 | -4.2936e-07 | 0.0012388 | 0.001239 | 0.001239 | 0.97074 | -0.56395 | 0.97071 | -0.56449 | 0.34037
4 | -0.0046196 | -0.0011556 | 0.00462 | 0.0011556 | 3.9568e-07 | -7.0615e-09 | 0.0070799 | 0.0070799 | 0.0070799 | 0.9708 | -0.56276 | 0.97089 | -0.56096 | 1.945
5 | -0.00462 | -0.0011556 | 0.0046204 | 0.0011556 | 3.9841e-07 | -7.1663e-09 | 0.0070799 | 0.0070798 | 0.0070799 | 0.97089 | -0.56096 | 0.97098 | -0.55915 | 1.945
6 | 0.004264 | 0.0010685 | -0.0042636 | -0.0010686 | 3.9361e-07 | -5.2921e-08 | 0.0065301 | 0.0065302 | 0.0065302 | 0.97163 | -0.54625 | 0.97154 | -0.54818 | 1.794
7 | -0.0050452 | -0.0012643 | 0.0050454 | 0.0012643 | 2.5187e-07 | 2.1839e-08 | 0.0077264 | 0.0077264 | 0.0077264 | 0.97163 | -0.54625 | 0.97169 | -0.5452 | 2.1226
8 | 0.019705 | 0.0049402 | -0.019696 | -0.0049347 | 9.1111e-06 | 5.5008e-06 | 0.030176 | 0.030176 | 0.030176 | 0.97169 | -0.5452 | 0.9712 | -0.55491 | 8.2902
9 | -0.02475 | -0.0062045 | 0.024756 | 0.0062081 | 5.8311e-06 | 3.5978e-06 | 0.037902 | 0.037902 | 0.037902 | 0.97169 | -0.5452 | 0.97194 | -0.54026 | 10.4128
10 | 0.015868 | 0.0039755 | -0.015865 | -0.0039736 | 3.2041e-06 | 1.8718e-06 | 0.024312 | 0.024312 | 0.024312 | 0.9712 | -0.55491 | 0.97098 | -0.55915 | 6.6792
11 | -0.027646 | -0.0069324 | 0.027651 | 0.0069357 | 5.2653e-06 | 3.2727e-06 | 0.042327 | 0.042327 | 0.042327 | 0.97194 | -0.54026 | 0.97214 | -0.53626 | 11.6283
12 | 0.0068813 | 0.0017247 | -0.0068807 | -0.0017245 | 5.663e-07 | 1.9448e-07 | 0.010545 | 0.010546 | 0.010546 | 0.97098 | -0.55915 | 0.97089 | -0.56087 | 2.8971
13 | 0.0043636 | 0.0010934 | -0.004363 | -0.0010935 | 6.158e-07 | -6.0025e-08 | 0.0066871 | 0.0066873 | 0.0066873 | 0.97098 | -0.55915 | 0.97083 | -0.56211 | 1.8372
14 | -0.033199 | -0.0083261 | 0.033227 | 0.0083437 | 2.8039e-05 | 1.7586e-05 | 0.050818 | 0.050818 | 0.050818 | 0.97214 | -0.53626 | 0.97304 | -0.51856 | 13.9611
15 | -0.036211 | -0.0090915 | 0.036215 | 0.0090939 | 3.8706e-06 | 2.4354e-06 | 0.055381 | 0.055381 | 0.055381 | 0.97304 | -0.51856 | 0.97315 | -0.51632 | 15.2146
16 | 0.020547 | 0.0051532 | -0.020539 | -0.0051483 | 8.0822e-06 | 4.8992e-06 | 0.031353 | 0.031353 | 0.031353 | 0.9752 | -0.47588 | 0.97478 | -0.48413 | 8.6134
17 | -0.10194 | -0.025658 | 0.10212 | 0.025777 | 0.00018544 | 0.00011842 | 0.15558 | 0.15558 | 0.15558 | 0.9752 | -0.47588 | 0.97714 | -0.43789 | 42.7426
18 | 0.081392 | 0.020505 | -0.081265 | -0.020424 | 0.00012738 | 8.125e-05 | 0.12423 | 0.12423 | 0.12423 | 0.9752 | -0.47588 | 0.97354 | -0.50866 | 34.1293
19 | 0.016977 | 0.0042558 | -0.016977 | -0.0042553 | 7.1685e-07 | 4.2331e-07 | 0.025916 | 0.025916 | 0.025916 | 0.97478 | -0.48413 | 0.97474 | -0.48502 | 7.1199
20 | -0.10529 | -0.026569 | 0.10541 | 0.026647 | 0.00012177 | 7.7777e-05 | 0.1604 | 0.1604 | 0.1604 | 0.97714 | -0.43789 | 0.97837 | -0.41377 | 44.0659
21 | 0.042084 | 0.010581 | -0.04206 | -0.010566 | 2.4188e-05 | 1.5287e-05 | 0.064336 | 0.064336 | 0.064336 | 0.97354 | -0.50866 | 0.97293 | -0.5207 | 17.6747
22 | 0.039181 | 0.0098427 | -0.039166 | -0.0098337 | 1.4317e-05 | 9.0305e-06 | 0.059895 | 0.059895 | 0.059895 | 0.97354 | -0.50866 | 0.97315 | -0.51632 | 16.4545
23 | 0.040253 | 0.010113 | -0.040249 | -0.010111 | 3.692e-06 | 2.3307e-06 | 0.061573 | 0.061573 | 0.061573 | 0.97293 | -0.5207 | 0.97283 | -0.52262 | 16.9156
24 | 0.03759 | 0.0094442 | -0.037588 | -0.0094429 | 2.0412e-06 | 1.2859e-06 | 0.057505 | 0.057505 | 0.057505 | 0.97283 | -0.52262 | 0.97277 | -0.52376 | 15.7982
25 | 0.015563 | 0.003901 | -0.015562 | -0.0039008 | 3.0098e-07 | 1.749e-07 | 0.023758 | 0.023758 | 0.023758 | 0.97474 | -0.48502 | 0.97472 | -0.48543 | 6.5269
26 | -0.11091 | -0.028025 | 0.11123 | 0.028228 | 0.00031809 | 0.0002032 | 0.16876 | 0.16876 | 0.16876 | 0.97837 | -0.41377 | 0.98144 | -0.35414 | 46.3633
27 | 0.03546 | 0.0089097 | -0.035433 | -0.0088923 | 2.7618e-05 | 1.7365e-05 | 0.054251 | 0.054251 | 0.054251 | 0.97277 | -0.52376 | 0.97194 | -0.54009 | 14.9041
28 | 0.013407 | 0.0033606 | -0.013404 | -0.0033589 | 2.9631e-06 | 1.6613e-06 | 0.020467 | 0.020467 | 0.020467 | 0.97472 | -0.48543 | 0.97448 | -0.49007 | 5.6229
29 | -0.11414 | -0.02896 | 0.11439 | 0.029115 | 0.00024304 | 0.00015527 | 0.17319 | 0.17319 | 0.17319 | 0.98144 | -0.35414 | 0.98372 | -0.30996 | 47.579
30 | -0.2809 | -0.072247 | 0.281 | 0.072312 | 0.00010115 | 6.4556e-05 | 0.41984 | 0.41984 | 0.41984 | 0.99714 | -0.053937 | 0.99753 | -0.046532 | 38.4472
31 | 0.27843 | 0.071628 | -0.27797 | -0.071332 | 0.0004641 | 0.00029619 | 0.41616 | 0.41616 | 0.41616 | 0.99714 | -0.053937 | 0.99532 | -0.088283 | 38.1096
32 | -0.28383 | -0.073022 | 0.28409 | 0.073186 | 0.00025843 | 0.00016494 | 0.42407 | 0.42407 | 0.42407 | 0.99753 | -0.046532 | 0.99852 | -0.027824 | 38.834
33 | 0.12389 | 0.031715 | -0.12383 | -0.031677 | 6.0552e-05 | 3.8205e-05 | 0.18546 | 0.18546 | 0.18546 | 0.99532 | -0.088283 | 0.99479 | -0.098381 | 16.9833
34 | 0.15407 | 0.039616 | -0.1539 | -0.039507 | 0.00017287 | 0.00010962 | 0.2307 | 0.2307 | 0.2307 | 0.99532 | -0.088283 | 0.9941 | -0.1114 | 21.1264
35 | -0.28696 | -0.073905 | 0.28735 | 0.074154 | 0.0003891 | 0.00024836 | 0.42834 | 0.42834 | 0.42834 | 0.99852 | -0.027824 | 1 | 0 | 39.2254
36 | 0.12243 | 0.031326 | -0.12236 | -0.031281 | 7.1799e-05 | 4.5286e-05 | 0.18336 | 0.18336 | 0.18336 | 0.99479 | -0.098381 | 0.99415 | -0.1105 | 16.7913
37 | 0.15133 | 0.038863 | -0.15125 | -0.038812 | 8.147e-05 | 5.1648e-05 | 0.22686 | 0.22686 | 0.22686 | 0.9941 | -0.1114 | 0.99352 | -0.12249 | 20.7744
38 | 0.010387 | 0.0026037 | -0.010386 | -0.0026031 | 1.2921e-06 | 6.3777e-07 | 0.015456 | 0.015457 | 0.015457 | 1 | 0 | 0.99986 | -0.0026112 | 4.2463
39 | 0.12236 | 0.031281 | -0.12228 | -0.031232 | 7.7759e-05 | 4.9046e-05 | 0.18336 | 0.18336 | 0.18336 | 0.99415 | -0.1105 | 0.99346 | -0.12365 | 16.7913
40 | 0.14799 | 0.037993 | -0.14789 | -0.037935 | 9.1093e-05 | 5.7725e-05 | 0.22196 | 0.22196 | 0.22196 | 0.99352 | -0.12249 | 0.99285 | -0.13518 | 20.3264
41 | 0.010386 | 0.0026031 | -0.010386 | -0.0026029 | 3.1026e-07 | 1.5315e-07 | 0.015457 | 0.015457 | 0.015457 | 0.99986 | -0.0026112 | 0.99983 | -0.0032382 | 4.2463
42 | 0.12057 | 0.030803 | -0.12054 | -0.030787 | 2.6393e-05 | 1.6641e-05 | 0.1808 | 0.1808 | 0.1808 | 0.99346 | -0.12365 | 0.99323 | -0.12818 | 16.5569
43 | 0.14619 | 0.037508 | -0.14613 | -0.037472 | 5.6773e-05 | 3.5969e-05 | 0.21941 | 0.21941 | 0.21941 | 0.99285 | -0.13518 | 0.99243 | -0.14319 | 20.0927
44 | -0.13946 | -0.035743 | 0.13954 | 0.035794 | 8.0274e-05 | 5.081e-05 | 0.20962 | 0.20962 | 0.20962 | 0.9913 | -0.16458 | 0.99193 | -0.15271 | 19.1956
45 | 0.13599 | 0.034874 | -0.13595 | -0.034848 | 4.1442e-05 | 2.6216e-05 | 0.20442 | 0.20442 | 0.20442 | 0.9913 | -0.16458 | 0.99097 | -0.17086 | 18.7194
46 | -0.14191 | -0.036388 | 0.14195 | 0.036418 | 4.7189e-05 | 2.9879e-05 | 0.21317 | 0.21317 | 0.21317 | 0.99193 | -0.15271 | 0.99229 | -0.14586 | 19.5212
47 | 0.13397 | 0.034353 | -0.13393 | -0.034328 | 3.9671e-05 | 2.5087e-05 | 0.20145 | 0.20145 | 0.20145 | 0.99097 | -0.17086 | 0.99065 | -0.17697 | 18.4478
48 | -0.14454 | -0.037065 | 0.14456 | 0.037077 | 1.8688e-05 | 1.1837e-05 | 0.21705 | 0.21705 | 0.21705 | 0.99229 | -0.14586 | 0.99243 | -0.14319 | 19.8761
49 | 0.13208 | 0.033863 | -0.13207 | -0.033856 | 1.0101e-05 | 6.3856e-06 | 0.19866 | 0.19866 | 0.19866 | 0.99065 | -0.17697 | 0.99057 | -0.17855 | 18.1924
50 | 0.13022 | 0.033394 | -0.13011 | -0.033323 | 0.00011201 | 7.1589e-05 | 0.19589 | 0.19589 | 0.19589 | 0.99057 | -0.17855 | 0.98964 | -0.1963 | 53.8165
51 | 0.12795 | 0.032781 | -0.12775 | -0.032654 | 0.0001979 | 0.00012648 | 0.19264 | 0.19264 | 0.19264 | 0.98964 | -0.1963 | 0.98797 | -0.22828 | 52.923
52 | -0.0028154 | -0.0007056 | 0.0028155 | 0.00070548 | 1.0876e-07 | -1.2337e-07 | 0.0043131 | 0.0043131 | 0.0043131 | 0.97129 | -0.55295 | 0.97133 | -0.55214 | 1.1849
53 | -0.0086851 | -0.0021765 | 0.0086862 | 0.002177 | 1.0943e-06 | 4.963e-07 | 0.013305 | 0.013305 | 0.013305 | 0.97133 | -0.55214 | 0.97147 | -0.5495 | 3.6552
54 | -0.012094 | -0.0030311 | 0.012095 | 0.0030315 | 8.7263e-07 | 4.7452e-07 | 0.018524 | 0.018524 | 0.018524 | 0.97147 | -0.5495 | 0.97154 | -0.54798 | 5.0891
55 | -0.033047 | -0.0082897 | 0.03306 | 0.0082975 | 1.2439e-05 | 7.8007e-06 | 0.050618 | 0.050618 | 0.050618 | 0.97154 | -0.54798 | 0.97194 | -0.54009 | 13.906
56 | 0.020952 | 0.0052582 | -0.020946 | -0.005254 | 6.8634e-06 | 4.1726e-06 | 0.032093 | 0.032093 | 0.032093 | 0.97154 | -0.54798 | 0.9712 | -0.55485 | 8.8169
57 | 0.018809 | 0.0047186 | -0.018802 | -0.0047139 | 7.8811e-06 | 4.731e-06 | 0.02882 | 0.028821 | 0.028821 | 0.9712 | -0.55485 | 0.97075 | -0.56365 | 7.9177
58 | -0.10862 | -0.027639 | 0.10864 | 0.027652 | 1.956e-05 | 1.2493e-05 | 0.16354 | 0.16354 | 0.16354 | 0.98925 | -0.20419 | 0.98945 | -0.20045 | 44.9282
59 | 0.10674 | 0.027168 | -0.10661 | -0.027081 | 0.0001368 | 8.7372e-05 | 0.16071 | 0.16071 | 0.16071 | 0.98925 | -0.20419 | 0.98787 | -0.23081 | 44.1511
60 | -0.11059 | -0.02814 | 0.11078 | 0.028262 | 0.00019148 | 0.00012231 | 0.16647 | 0.16647 | 0.16647 | 0.98945 | -0.20045 | 0.99132 | -0.1646 | 45.733
61 | 0.0094225 | 0.0023617 | -0.0094211 | -0.0023611 | 1.3352e-06 | 6.2826e-07 | 0.014193 | 0.014193 | 0.014193 | 0.98787 | -0.23081 | 0.98771 | -0.23378 | 3.8992
62 | 0.097184 | 0.024719 | -0.097068 | -0.024645 | 0.00011605 | 7.4091e-05 | 0.14652 | 0.14652 | 0.14652 | 0.98787 | -0.23081 | 0.98658 | -0.25562 | 40.252
63 | 0.0033518 | 0.00083997 | -0.0033518 | -0.00084002 | 5.9536e-08 | -4.2755e-08 | 0.0050312 | 0.0050313 | 0.0050313 | 0.99132 | -0.1646 | 0.9913 | -0.16497 | 1.3822
64 | -0.11413 | -0.029102 | 0.11423 | 0.029163 | 9.5518e-05 | 6.0684e-05 | 0.1715 | 0.1715 | 0.1715 | 0.99132 | -0.1646 | 0.99222 | -0.14728 | 23.5576
65 | 0.0067364 | 0.0016882 | -0.0067358 | -0.001688 | 6.6743e-07 | 2.06e-07 | 0.010149 | 0.010149 | 0.010149 | 0.98771 | -0.23378 | 0.98761 | -0.23586 | 2.7881
66 | 0.094976 | 0.02412 | -0.094822 | -0.024022 | 0.00015346 | 9.7962e-05 | 0.14336 | 0.14336 | 0.14336 | 0.98658 | -0.25562 | 0.98484 | -0.28925 | 39.385
67 | 0.0017553 | 0.00043991 | -0.0017553 | -0.00043992 | 4.0035e-09 | -1.7262e-08 | 0.0026349 | 0.0026349 | 0.0026349 | 0.9913 | -0.16497 | 0.9913 | -0.16502 | 0.72386
68 | -0.11672 | -0.029787 | 0.11679 | 0.029828 | 6.4781e-05 | 4.0805e-05 | 0.17524 | 0.17524 | 0.17524 | 0.99222 | -0.14728 | 0.99283 | -0.1358 | 16.0473
69 | 0.004793 | 0.0012011 | -0.0047928 | -0.0012011 | 2.2763e-07 | -3.2487e-09 | 0.0072216 | 0.0072216 | 0.0072216 | 0.98761 | -0.23586 | 0.98756 | -0.23686 | 1.984
70 | 0.017841 | 0.0044753 | -0.017834 | -0.0044715 | 6.4981e-06 | 3.8555e-06 | 0.026957 | 0.026958 | 0.026958 | 0.98484 | -0.28925 | 0.98445 | -0.2969 | 7.4059
71 | 0.076981 | 0.019547 | -0.076952 | -0.019528 | 2.9564e-05 | 1.8847e-05 | 0.1164 | 0.1164 | 0.1164 | 0.98484 | -0.28925 | 0.98443 | -0.29724 | 31.9791
72 | -0.11859 | -0.030279 | 0.11863 | 0.030307 | 4.3685e-05 | 2.753e-05 | 0.17793 | 0.17793 | 0.17793 | 0.99283 | -0.1358 | 0.99323 | -0.12818 | 16.2942
73 | 0.0034635 | 0.00086796 | -0.0034634 | -0.00086798 | 3.3133e-08 | -2.0305e-08 | 0.0052186 | 0.0052186 | 0.0052186 | 0.98756 | -0.23686 | 0.98755 | -0.23706 | 1.4337
74 | 0.01542 | 0.0038665 | -0.015418 | -0.0038653 | 2.1562e-06 | 1.2455e-06 | 0.023309 | 0.023309 | 0.023309 | 0.98445 | -0.2969 | 0.9843 | -0.29983 | 6.4036
75 | 0.075422 | 0.019145 | -0.07538 | -0.019118 | 4.1854e-05 | 2.6677e-05 | 0.11409 | 0.11409 | 0.11409 | 0.98443 | -0.29724 | 0.98383 | -0.30878 | 31.3438
76 | 0.0057968 | 0.0014524 | -0.0057966 | -0.0014524 | 2.061e-07 | 4.4513e-08 | 0.0088514 | 0.0088514 | 0.0088514 | 0.97448 | -0.49007 | 0.97445 | -0.49081 | 2.4317
77 | 0.0024416 | 0.00061169 | -0.0024415 | -0.0006119 | 1.1752e-07 | -2.0561e-07 | 0.0037283 | 0.0037285 | 0.0037285 | 0.97445 | -0.49081 | 0.97439 | -0.49182 | 1.0243
78 | 0.003355 | 0.00084066 | -0.0033548 | -0.00084078 | 1.9286e-07 | -1.2065e-07 | 0.0051231 | 0.0051232 | 0.0051232 | 0.97445 | -0.49081 | 0.97438 | -0.49202 | 1.4075
79 | 0.0069016 | 0.0017298 | -0.0069008 | -0.0017295 | 8.7483e-07 | 2.6994e-07 | 0.010272 | 0.010272 | 0.010272 | 0.99983 | -0.0032382 | 0.99969 | -0.0058991 | 2.8219
80 | 0.0076627 | 0.0019205 | -0.0076605 | -0.0019196 | 2.1699e-06 | 8.4182e-07 | 0.011589 | 0.011589 | 0.011589 | 0.98386 | -0.30834 | 0.98356 | -0.31429 | 3.1839
81 | -0.0076627 | -0.0019205 | 0.0076634 | 0.0019207 | 7.368e-07 | 2.8576e-07 | 0.011589 | 0.011589 | 0.011589 | 0.98386 | -0.30834 | 0.98396 | -0.30633 | 3.1838
82 | 0.0067396 | 0.0016888 | -0.0067394 | -0.0016888 | 2.135e-07 | 6.714e-08 | 0.010196 | 0.010196 | 0.010196 | 0.98356 | -0.31429 | 0.98352 | -0.31496 | 2.8012
83 | -0.0090541 | -0.0022693 | 0.0090549 | 0.0022696 | 7.8436e-07 | 3.6027e-07 | 0.013692 | 0.013692 | 0.013692 | 0.98396 | -0.30633 | 0.98406 | -0.30451 | 3.7616
84 | -0.0022502 | -0.00056396 | 0.0022502 | 0.00056392 | 1.3792e-08 | -3.2105e-08 | 0.0033906 | 0.0033906 | 0.0033906 | 0.98754 | -0.23719 | 0.98755 | -0.23706 | 0.93148
85 | 0.0027278 | 0.00068361 | -0.0027277 | -0.00068364 | 2.2795e-08 | -2.8397e-08 | 0.0041812 | 0.0041812 | 0.0041812 | 0.97075 | -0.56365 | 0.97074 | -0.56382 | 1.1487
86 | 0.016074 | 0.0040303 | -0.016071 | -0.0040285 | 3.1084e-06 | 1.8206e-06 | 0.024639 | 0.024639 | 0.024639 | 0.97075 | -0.56365 | 0.97055 | -0.5677 | 6.7691
87 | 0.012423 | 0.0031142 | -0.012422 | -0.0031137 | 8.8556e-07 | 4.8632e-07 | 0.019046 | 0.019046 | 0.019046 | 0.97055 | -0.5677 | 0.97047 | -0.5692 | 5.2325
88 | -0.12338 | -0.031367 | 0.12375 | 0.031604 | 0.00036997 | 0.00023642 | 0.18678 | 0.18678 | 0.18678 | 0.98372 | -0.30996 | 0.98694 | -0.24791 | 51.314
89 | 0.008988 | 0.0022521 | -0.0089861 | -0.0022512 | 1.9105e-06 | 8.7286e-07 | 0.013595 | 0.013596 | 0.013596 | 0.98372 | -0.30996 | 0.98349 | -0.31443 | 3.735
90 | -0.12562 | -0.032074 | 0.12574 | 0.03215 | 0.00011933 | 7.6255e-05 | 0.18961 | 0.18961 | 0.18961 | 0.98694 | -0.24791 | 0.98797 | -0.22828 | 52.091
91 | 0.0060034 | 0.0015037 | -0.0060032 | -0.0015037 | 1.5859e-07 | 3.6447e-08 | 0.0090828 | 0.0090828 | 0.0090828 | 0.98349 | -0.31443 | 0.98347 | -0.31498 | 2.4953
92 | -0.002458 | -0.00061603 | 0.002458 | 0.00061595 | 4.8146e-08 | -8.0747e-08 | 0.0037699 | 0.0037699 | 0.0037699 | 0.97019 | -0.57472 | 0.97021 | -0.57431 | 1.0357
93 | 0.0073504 | 0.0018422 | -0.0073502 | -0.0018421 | 2.5226e-07 | 9.6081e-08 | 0.011273 | 0.011273 | 0.011273 | 0.97021 | -0.57431 | 0.97018 | -0.57503 | 3.0971
94 | -0.0098085 | -0.0024582 | 0.0098109 | 0.0024593 | 2.386e-06 | 1.1797e-06 | 0.015043 | 0.015043 | 0.015043 | 0.97021 | -0.57431 | 0.97047 | -0.5692 | 4.1328
95 | -0.014158 | -0.003549 | 0.014158 | 0.0035491 | 1.7992e-07 | 1.0236e-07 | 0.02162 | 0.02162 | 0.02162 | 0.97446 | -0.49177 | 0.97447 | -0.4915 | 5.9395
96 | 0.012966 | 0.0032503 | -0.012964 | -0.0032493 | 1.7761e-06 | 9.8619e-07 | 0.0198 | 0.0198 | 0.0198 | 0.97446 | -0.49177 | 0.97431 | -0.49464 | 5.4395
97 | -0.015403 | -0.003861 | 0.015404 | 0.003862 | 1.6702e-06 | 9.6862e-07 | 0.02352 | 0.02352 | 0.02352 | 0.97447 | -0.4915 | 0.97459 | -0.48923 | 6.4616
98 | 0.0095857 | 0.0024025 | -0.0095829 | -0.0024012 | 2.7612e-06 | 1.3394e-06 | 0.01464 | 0.01464 | 0.01464 | 0.97431 | -0.49464 | 0.97401 | -0.50069 | 4.0219
99 | -0.040453 | -0.010153 | 0.040468 | 0.010162 | 1.5125e-05 | 9.5483e-06 | 0.06177 | 0.06177 | 0.06177 | 0.97459 | -0.48923 | 0.97499 | -0.48139 | 16.9697
100 | 0.025049 | 0.0062907 | -0.025042 | -0.0062862 | 7.2956e-06 | 4.5035e-06 | 0.03825 | 0.03825 | 0.03825 | 0.97459 | -0.48923 | 0.97428 | -0.49533 | 10.5082
101 | 0.0060216 | 0.0015086 | -0.0060212 | -0.0015085 | 4.1898e-07 | 1.0384e-07 | 0.0091992 | 0.0091993 | 0.0091993 | 0.97401 | -0.50069 | 0.97393 | -0.50215 | 2.5273
102 | -0.057118 | -0.014337 | 0.057139 | 0.01435 | 2.0829e-05 | 1.3239e-05 | 0.087181 | 0.087181 | 0.087181 | 0.97499 | -0.48139 | 0.97538 | -0.47375 | 23.9507
103 | 0.016649 | 0.004175 | -0.016642 | -0.0041709 | 6.9625e-06 | 4.0976e-06 | 0.025411 | 0.025411 | 0.025411 | 0.97499 | -0.48139 | 0.97454 | -0.49017 | 6.981
104 | 0.024288 | 0.0060971 | -0.024278 | -0.0060914 | 9.2346e-06 | 5.6874e-06 | 0.037098 | 0.037098 | 0.037098 | 0.97428 | -0.49533 | 0.97387 | -0.50331 | 10.1918
105 | 0.0060212 | 0.0015085 | -0.0060208 | -0.0015084 | 4.0639e-07 | 1.0074e-07 | 0.0091993 | 0.0091993 | 0.0091993 | 0.97393 | -0.50215 | 0.97386 | -0.50357 | 2.5273
106 | -0.057878 | -0.014536 | 0.058033 | 0.014634 | 0.00015496 | 9.8509e-05 | 0.088309 | 0.088309 | 0.088309 | 0.97538 | -0.47375 | 0.97823 | -0.4178 | 24.2608
107 | 0.011131 | 0.0027898 | -0.01113 | -0.0027892 | 9.9514e-07 | 5.2244e-07 | 0.016996 | 0.016996 | 0.016996 | 0.97454 | -0.49017 | 0.97445 | -0.49204 | 4.6693
108 | 0.020699 | 0.0051943 | -0.020696 | -0.0051925 | 3.0185e-06 | 1.8317e-06 | 0.031629 | 0.031629 | 0.031629 | 0.97387 | -0.50331 | 0.97372 | -0.50636 | 8.6892
109 | 0.0034896 | 0.00087407 | -0.0034894 | -0.00087417 | 1.9742e-07 | -1.0405e-07 | 0.0053318 | 0.0053319 | 0.0053319 | 0.97386 | -0.50357 | 0.9738 | -0.50476 | 1.4648
110 | 0.073786 | 0.018719 | -0.073688 | -0.018656 | 9.8178e-05 | 6.2568e-05 | 0.11168 | 0.11168 | 0.11168 | 0.98383 | -0.30878 | 0.9824 | -0.33649 | 30.6817
111 | 0.072133 | 0.018266 | -0.072073 | -0.018228 | 5.979e-05 | 3.8097e-05 | 0.10933 | 0.10933 | 0.10933 | 0.9824 | -0.33649 | 0.98151 | -0.35377 | 30.0346
112 | 0.069373 | 0.017551 | -0.069312 | -0.017513 | 6.0469e-05 | 3.8516e-05 | 0.10523 | 0.10523 | 0.10523 | 0.98151 | -0.35377 | 0.98058 | -0.37195 | 28.9097
113 | 0.013498 | 0.0033841 | -0.013497 | -0.0033831 | 1.7657e-06 | 9.8636e-07 | 0.020407 | 0.020407 | 0.020407 | 0.9843 | -0.29983 | 0.98416 | -0.30258 | 5.6062
114 | 0.066664 | 0.016849 | -0.066646 | -0.016838 | 1.8119e-05 | 1.1537e-05 | 0.10121 | 0.10121 | 0.10121 | 0.98058 | -0.37195 | 0.98029 | -0.37762 | 27.8057
115 | 0.011859 | 0.0029728 | -0.011859 | -0.0029724 | 7.241e-07 | 3.8712e-07 | 0.017931 | 0.017931 | 0.017931 | 0.98416 | -0.30258 | 0.98409 | -0.30386 | 4.9262
116 | 0.010076 | 0.0025257 | -0.010076 | -0.0025255 | 3.1149e-07 | 1.5389e-07 | 0.015236 | 0.015236 | 0.015236 | 0.98409 | -0.30386 | 0.98406 | -0.30451 | 4.1857
117 | -0.058495 | -0.01475 | 0.058514 | 0.014762 | 1.871e-05 | 1.1895e-05 | 0.089011 | 0.089011 | 0.089011 | 0.97823 | -0.4178 | 0.97857 | -0.41112 | 24.4537
118 | 0.0054007 | 0.0013532 | -0.0054002 | -0.0013532 | 4.2941e-07 | 6.5101e-08 | 0.0082469 | 0.008247 | 0.008247 | 0.97445 | -0.49204 | 0.97436 | -0.49371 | 2.2657
119 | 0.019021 | 0.0047728 | -0.019012 | -0.0047674 | 8.9886e-06 | 5.4001e-06 | 0.02907 | 0.02907 | 0.02907 | 0.97372 | -0.50636 | 0.97322 | -0.51628 | 7.9862
120 | 0.010604 | 0.0026596 | -0.010604 | -0.0026594 | 3.1004e-07 | 1.5937e-07 | 0.016217 | 0.016217 | 0.016217 | 0.97305 | -0.51951 | 0.97302 | -0.52012 | 4.4552
121 | -0.012204 | -0.0030604 | 0.012205 | 0.0030611 | 1.263e-06 | 6.8821e-07 | 0.018663 | 0.018663 | 0.018663 | 0.97305 | -0.51951 | 0.97316 | -0.51734 | 5.1272
122 | 0.0087673 | 0.0021991 | -0.0087671 | -0.002199 | 2.2217e-07 | 1.0126e-07 | 0.013408 | 0.013408 | 0.013408 | 0.97302 | -0.52012 | 0.973 | -0.52065 | 3.6836
123 | -0.015757 | -0.0039514 | 0.015758 | 0.0039518 | 7.9283e-07 | 4.6216e-07 | 0.024094 | 0.024094 | 0.024094 | 0.97316 | -0.51734 | 0.97322 | -0.51628 | 6.6193
124 | 0.0081568 | 0.002046 | -0.0081557 | -0.0020456 | 1.0518e-06 | 4.4933e-07 | 0.012475 | 0.012475 | 0.012475 | 0.973 | -0.52065 | 0.97286 | -0.52336 | 3.4272
125 | 0.0081557 | 0.0020456 | -0.0081551 | -0.0020453 | 5.9696e-07 | 2.5506e-07 | 0.012475 | 0.012475 | 0.012475 | 0.97286 | -0.52336 | 0.97278 | -0.52489 | 3.4272
126 | 0.0081551 | 0.0020453 | -0.0081415 | -0.0020395 | 1.3619e-05 | 5.8247e-06 | 0.012475 | 0.012476 | 0.012476 | 0.97278 | -0.52489 | 0.97101 | -0.55997 | 3.4275
127 | 0.0059447 | 0.0014896 | -0.0059446 | -0.0014896 | 1.642e-07 | 3.6395e-08 | 0.0089939 | 0.008994 | 0.008994 | 0.98352 | -0.31496 | 0.98349 | -0.31554 | 2.4709
128 | -0.0033981 | -0.00085164 | 0.0033984 | 0.00085149 | 2.6298e-07 | -1.5593e-07 | 0.00519 | 0.0051899 | 0.00519 | 0.97426 | -0.49564 | 0.97435 | -0.49402 | 1.4258
129 | -0.0038641 | -0.00096821 | 0.0038641 | 0.00096819 | 5.6093e-08 | -1.76e-08 | 0.0059011 | 0.0059011 | 0.0059011 | 0.97435 | -0.49402 | 0.97436 | -0.49371 | 1.6212
130 | 0.0050426 | 0.0012635 | -0.0050425 | -0.0012635 | 1.3613e-07 | 7.9845e-09 | 0.0076293 | 0.0076293 | 0.0076293 | 0.98349 | -0.31554 | 0.98346 | -0.3161 | 2.096
131 | 0.0081415 | 0.0020395 | -0.0081398 | -0.0020388 | 1.6886e-06 | 7.2294e-07 | 0.012476 | 0.012476 | 0.012476 | 0.97101 | -0.55997 | 0.97079 | -0.56433 | 3.4275
132 | 0.065618 | 0.01658 | -0.065612 | -0.016576 | 5.9151e-06 | 3.7657e-06 | 0.099653 | 0.099653 | 0.099653 | 0.98029 | -0.37762 | 0.98019 | -0.3795 | 27.3771
133 | 0.060354 | 0.015258 | -0.060263 | -0.0152 | 9.1365e-05 | 5.8109e-05 | 0.09167 | 0.09167 | 0.09167 | 0.98019 | -0.3795 | 0.97857 | -0.41112 | 25.1842
134 | 0.0034894 | 0.00087417 | -0.003489 | -0.00087441 | 4.5707e-07 | -2.4077e-07 | 0.0053319 | 0.0053321 | 0.0053321 | 0.9738 | -0.50476 | 0.97366 | -0.50751 | 1.4648
135 | -0.0033436 | -0.00083799 | 0.0033439 | 0.00083782 | 2.4432e-07 | -1.6655e-07 | 0.0050595 | 0.0050594 | 0.0050595 | 0.98336 | -0.31806 | 0.98344 | -0.31652 | 1.39
136 | -0.0041652 | -0.0010437 | 0.0041653 | 0.0010436 | 8.3611e-08 | -1.7722e-08 | 0.0063021 | 0.0063021 | 0.0063021 | 0.98344 | -0.31652 | 0.98346 | -0.3161 | 1.7313
137 | 0.0012897 | 0.0003225 | -0.0012896 | -0.00032321 | 9.1036e-08 | -7.098e-07 | 0.0019766 | 0.0019769 | 0.0019769 | 0.97079 | -0.56433 | 0.97071 | -0.56581 | 0.5431
138 | 0.0048705 | 0.0012201 | -0.0048679 | -0.00122 | 2.5774e-06 | 1.2569e-07 | 0.0074652 | 0.0074658 | 0.0074658 | 0.97079 | -0.56433 | 0.97023 | -0.57544 | 2.051
139 | 0.0028162 | 0.00070493 | -0.0028156 | -0.00070566 | 5.9783e-07 | -7.3134e-07 | 0.0042607 | 0.0042611 | 0.0042611 | 0.98347 | -0.31498 | 0.98324 | -0.31944 | 1.1706
140 | 0.0054643 | 0.0013695 | -0.0054642 | -0.0013695 | 6.2302e-08 | 1.0665e-08 | 0.0083808 | 0.0083809 | 0.0083809 | 0.97018 | -0.57503 | 0.97017 | -0.57527 | 2.3024

## res_trafo
| p_hv_mw | q_hv_mvar | p_lv_mw | q_lv_mvar | pl_mw | ql_mvar | i_hv_ka | i_lv_ka | vm_hv_pu | va_hv_degree | vm_lv_pu | va_lv_degree | loading_percent
0 | -1.2729e-15 | -1.3162e-15 | 0.00165 | 1.2699e-07 | 0.00165 | 1.2699e-07 | 5.2857e-17 | 0.0023815 | 0.99998 | 149.9956 | 1 | 0 | 0.2619

## res_ext_grid
| p_mw | q_mvar
0 | 0.30185 | 0.077374

## res_load
| p_mw | q_mvar
0 | 0.0024148 | 0.00060522
1 | 0.0013955 | 0.00034974
2 | 0.00080824 | 0.00020256
3 | 0.00078116 | 0.00019578
4 | 0.0042636 | 0.0010686
5 | 0.0038273 | 0.00095921
6 | 0.00289 | 0.00072431
7 | 0.0055476 | 0.0013904
8 | 0.0068807 | 0.0017245
9 | 0.004363 | 0.0010935
10 | 0.0029838 | 0.00074781
11 | 0.0035613 | 0.00089256
12 | 0.0031633 | 0.0007928
13 | 0.0029517 | 0.00073975
14 | 0.0018068 | 0.00045283
15 | 0.0026591 | 0.00066644
16 | 0.0014138 | 0.00035434
17 | 0.0054984 | 0.001378
18 | 0.0021276 | 0.00053323
19 | 0.0021556 | 0.00054025
20 | 0.0029187 | 0.00073149
21 | 0.0024707 | 0.00061921
22 | 0.0028318 | 0.00070972
23 | 0.0028677 | 0.00071872
24 | 0.0014017 | 0.00035131
25 | 0.0025678 | 0.00064356
26 | 0.0024614 | 0.00061687
27 | 0.0032665 | 0.00081867
28 | 0.0017095 | 0.00042843
29 | 0.0017032 | 0.00042687
30 | 0.0034643 | 0.00086825
31 | 0.0023706 | 0.00059412
32 | 0.0019755 | 0.0004951
33 | 0.0025843 | 0.0006477
34 | 0.0018564 | 0.00046527
35 | 0.0015774 | 0.00039532
36 | 0.0018437 | 0.00046207
37 | 0.0021631 | 0.00054211
38 | 0.0028154 | 0.0007056
39 | 0.0058696 | 0.0014711
40 | 0.0034076 | 0.00085402
41 | 0.0023732 | 0.00059479
42 | 0.0021362 | 0.00053539
43 | 0.0018805 | 0.00047129
44 | 0.001948 | 0.00048821
45 | 0.0026847 | 0.00067284
46 | 0.0020925 | 0.00052444
47 | 0.0015965 | 0.00040011
48 | 0.0024922 | 0.00062461
49 | 0.0019427 | 0.00048689
50 | 0.0017553 | 0.00043992
51 | 0.0017988 | 0.00045082
52 | 0.0013294 | 0.00033317
53 | 0.0024139 | 0.00060498
54 | 0.0015299 | 0.00038343
55 | 0.0076071 | 0.0019065
56 | 0.0024415 | 0.0006119
57 | 0.0033548 | 0.00084078
58 | 0.0034839 | 0.00087316
59 | 0.0069008 | 0.0017295
60 | 0.0019148 | 0.0004799
61 | 0.00092086 | 0.00023079
62 | 0.0013907 | 0.00034855
63 | 0.0022502 | 0.00056396
64 | 0.0012132 | 0.00030406
65 | 0.0027277 | 0.00068364
66 | 0.003648 | 0.00091428
67 | 0.0018761 | 0.0004702
68 | 0.0029827 | 0.00074753
69 | 0.002458 | 0.00061603
70 | 0.001192 | 0.00029874
71 | 0.0012444 | 0.00031188
72 | 0.0033787 | 0.00084677
73 | 0.0035613 | 0.00089254
74 | 0.00075417 | 0.00018901
75 | 0.00073978 | 0.00018541
76 | 0.005511 | 0.0013812
77 | 0.0035797 | 0.00089716
78 | 0.0025312 | 0.00063437
79 | 0.0015936 | 0.00039939
80 | 0.0015551 | 0.00038975
81 | 0.0027008 | 0.00067689
82 | 0.0019198 | 0.00048116
83 | 0.0026482 | 0.0006637
84 | 0.0016372 | 0.00041032
85 | 0.0017825 | 0.00044674
86 | 0.0010209 | 0.00025587
87 | 0.00046184 | 0.00011575
88 | 0.0057297 | 0.001436
89 | 0.0016745 | 0.00041968
90 | 0.0015993 | 0.00040083
91 | 0.0018367 | 0.00046032
92 | 0.0035522 | 0.00089027
93 | 0.0006103 | 0.00015296
94 | 0.0032541 | 0.00081555
95 | 0.00079469 | 0.00019917
96 | 0.0033981 | 0.00085164
97 | 0.00046573 | 0.00011672
98 | 0.0015361 | 0.00038498
99 | 0.00090195 | 0.00022605
100 | 0.0010278 | 0.00025759
101 | 0.0052582 | 0.0013178
102 | 0.0017487 | 0.00043826
103 | 0.003489 | 0.00087441
104 | 0.0033436 | 0.00083799
105 | 0.00082132 | 0.00020584
106 | 0.0019796 | 0.00049615
107 | 0.0012896 | 0.00032321
108 | 0.0048679 | 0.00122
109 | 0.00087722 | 0.00021985
110 | 0.0020107 | 0.00050393
111 | 0.003187 | 0.00079874
112 | 0.0028156 | 0.00070566
113 | 0.0026109 | 0.00065436
114 | 0.0018859 | 0.00047265
115 | 0.0054642 | 0.0013695

## dtypes
| element | column | dtype
0 | bus | name | object
1 | bus | vn_kv | float64
2 | bus | type | object
3 | bus | zone | object
4 | bus | in_service | bool
5 | load | name | object
6 | load | bus | uint32
7 | load | p_mw | float64
8 | load | q_mvar | float64
9 | load | const_z_percent | float64
10 | load | const_i_percent | float64
11 | load | sn_mva | float64
12 | load | scaling | float64
13 | load | in_service | bool
14 | load | type | object
15 | ext_grid | name | object
16 | ext_grid | bus | uint32
17 | ext_grid | vm_pu | float64
18 | ext_grid | va_degree | float64
19 | ext_grid | slack_weight | float64
20 | ext_grid | in_service | bool
21 | line | name | object
22 | line | std_type | object
23 | line | from_bus | uint32
24 | line | to_bus | uint32
25 | line | length_km | float64
26 | line | r_ohm_per_km | float64
27 | line | x_ohm_per_km | float64
28 | line | c_nf_per_km | float64
29 | line | g_us_per_km | float64
30 | line | max_i_ka | float64
31 | line | df | float64
32 | line | parallel | uint32
33 | line | type | object
34 | line | in_service | bool
35 | trafo | name | object
36 | trafo | std_type | object
37 | trafo | hv_bus | uint32
38 | trafo | lv_bus | uint32
39 | trafo | sn_mva | float64
40 | trafo | vn_hv_kv | float64
41 | trafo | vn_lv_kv | float64
42 | trafo | vk_percent | float64
43 | trafo | vkr_percent | float64
44 | trafo | pfe_kw | float64
45 | trafo | i0_percent | float64
46 | trafo | shift_degree | float64
47 | trafo | tap_side | object
48 | trafo | tap_neutral | int32
49 | trafo | tap_min | int32
50 | trafo | tap_max | int32
51 | trafo | tap_step_percent | float64
52 | trafo | tap_step_degree | float64
53 | trafo | tap_pos | int32
54 | trafo | tap_phase_shifter | bool
55 | trafo | parallel | uint32
56 | trafo | df | float64
57 | trafo | in_service | bool
58 | line_geodata | coords | object
59 | bus_geodata | x | float64
60 | bus_geodata | y | float64
61 | bus_geodata | coords | object
62 | res_bus | vm_pu | float64
63 | res_bus | va_degree | float64
64 | res_bus | p_mw | float64
65 | res_bus | q_mvar | float64
66 | res_line | p_from_mw | float64
67 | res_line | q_from_mvar | float64
68 | res_line | p_to_mw | float64
69 | res_line | q_to_mvar | float64
70 | res_line | pl_mw | float64
71 | res_line | ql_mvar | float64
72 | res_line | i_from_ka | float64
73 | res_line | i_to_ka | float64
74 | res_line | i_ka | float64
75 | res_line | vm_from_pu | float64
76 | res_line | va_from_degree | float64
77 | res_line | vm_to_pu | float64
78 | res_line | va_to_degree | float64
79 | res_line | loading_percent | float64
80 | res_trafo | p_hv_mw | float64
81 | res_trafo | q_hv_mvar | float64
82 | res_trafo | p_lv_mw | float64
83 | res_trafo | q_lv_mvar | float64
84 | res_trafo | pl_mw | float64
85 | res_trafo | ql_mvar | float64
86 | res_trafo | i_hv_ka | float64
87 | res_trafo | i_lv_ka | float64
88 | res_trafo | vm_hv_pu | float64
89 | res_trafo | va_hv_degree | float64
90 | res_trafo | vm_lv_pu | float64
91 | res_trafo | va_lv_degree | float64
92 | res_trafo | loading_percent | float64
93 | res_ext_grid | p_mw | float64
94 | res_ext_grid | q_mvar | float64
95 | res_load | p_mw | float64
96 | res_load | q_mvar | float64

## parameters
| version | format_version | converged | OPF_converged | name | f_hz | sn_mva
0 | 2.14.6 | 2.14.0 | TRUE | FALSE |  | 50 | 1