## bus
| name | vn_kv | type | zone | in_service
0 | bus_LV_1701-10_0_6_node_0 | 0.4 | n |  | TRUE
1 | bus_LV_1701-10_0_6_node_1 | 0.4 | n |  | TRUE
2 | bus_LV_1701-10_0_6_node_2 | 0.4 | n |  | TRUE
3 | bus_LV_1701-10_0_6_node_3 | 0.4 | n |  | TRUE
4 | bus_LV_1701-10_0_6_node_4 | 0.4 | n |  | TRUE
5 | bus_LV_1701-10_0_6_node_5 | 0.4 | n |  | TRUE
6 | bus_LV_1701-10_0_6_node_6 | 0.4 | n |  | TRUE
7 | bus_LV_1701-10_0_6_node_7 | 0.4 | n |  | TRUE
8 | bus_LV_1701-10_0_6_node_10 | 0.4 | n |  | TRUE
9 | bus_LV_1701-10_0_6_node_31 | 0.4 | n |  | TRUE
10 | bus_LV_1701-10_0_6_node_25 | 0.4 | n |  | TRUE
11 | bus_LV_1701-10_0_6_node_32 | 0.4 | n |  | TRUE
12 | bus_LV_1701-10_0_6_node_11 | 0.4 | n |  | TRUE
13 | bus_LV_1701-10_0_6_node_9 | 0.4 | n |  | TRUE
14 | bus_LV_1701-10_0_6_node_8 | 0.4 | n |  | TRUE
15 | bus_LV_1701-10_0_6_node_19 | 0.4 | n |  | TRUE
16 | bus_LV_1701-10_0_6_node_17 | 0.4 | n |  | TRUE
17 | bus_LV_1701-10_0_6_node_30 | 0.4 | n |  | TRUE
18 | bus_LV_1701-10_0_6_node_26 | 0.4 | n |  | TRUE
19 | bus_LV_1701-10_0_6_node_33 | 0.4 | n |  | TRUE
20 | bus_LV_1701-10_0_6_node_34 | 0.4 | n |  | TRUE
21 | bus_LV_1701-10_0_6_node_16 | 0.4 | n |  | TRUE
22 | bus_LV_1701-10_0_6_node_38 | 0.4 | n |  | TRUE
23 | bus_LV_1701-10_0_6_node_18 | 0.4 | n |  | TRUE
24 | bus_LV_1701-10_0_6_node_20 | 0.4 | n |  | TRUE
25 | bus_LV_1701-10_0_6_node_22 | 0.4 | n |  | TRUE
26 | bus_LV_1701-10_0_6_node_24 | 0.4 | n |  | TRUE
27 | bus_LV_1701-10_0_6_node_29 | 0.4 | n |  | TRUE
28 | bus_LV_1701-10_0_6_node_28 | 0.4 | n |  | TRUE
29 | bus_LV_1701-10_0_6_node_27 | 0.4 | n |  | TRUE
30 | bus_LV_1701-10_0_6_node_35 | 0.4 | n |  | TRUE
31 | bus_LV_1701-10_0_6_node_36 | 0.4 | n |  | TRUE
32 | bus_LV_1701-10_0_6_node_37 | 0.4 | n |  | TRUE
33 | bus_MV_230_0_node_142 | 20 | n |  | TRUE

## load
| name | bus | p_mw | q_mvar | const_z_percent | const_i_percent | sn_mva | scaling | in_service | type
0 | LV_1701-10_0_6_load_0 | 0 | 0.022139 | 0.0055485 | 0 | 0 |  | 1 | TRUE | wye
1 | LV_1701-10_0_6_load_1 | 1 | 0.003099 | 0.00077668 | 0 | 0 |  | 1 | TRUE | wye
2 | LV_1701-10_0_6_load_3 | 3 | 0.0049863 | 0.0012497 | 0 | 0 |  | 1 | TRUE | wye
3 | LV_1701-10_0_6_load_5 | 5 | 0.015344 | 0.0038455 | 0 | 0 |  | 1 | TRUE | wye
4 | LV_1701-10_0_6_load_6 | 6 | 0.011594 | 0.0029058 | 0 | 0 |  | 1 | TRUE | wye
5 | LV_1701-10_0_6_load_7 | 7 | 0.021018 | 0.0052677 | 0 | 0 |  | 1 | TRUE | wye
6 | LV_1701-10_0_6_load_31 | 9 | 0.014045 | 0.0035199 | 0 | 0 |  | 1 | TRUE | wye
7 | LV_1701-10_0_6_load_25 | 10 | 0.017804 | 0.004462 | 0 | 0 |  | 1 | TRUE | wye
8 | LV_1701-10_0_6_load_8 | 14 | 0.0046475 | 0.0011648 | 0 | 0 |  | 1 | TRUE | wye
9 | LV_1701-10_0_6_load_19 | 15 | 0.0011671 | 0.00029249 | 0 | 0 |  | 1 | TRUE | wye
10 | LV_1701-10_0_6_load_17 | 16 | 0.02384 | 0.0059748 | 0 | 0 |  | 1 | TRUE | wye
11 | LV_1701-10_0_6_load_30 | 17 | 0.026229 | 0.0065735 | 0 | 0 |  | 1 | TRUE | wye
12 | LV_1701-10_0_6_load_26 | 18 | 0.060071 | 0.015055 | 0 | 0 |  | 1 | TRUE | wye
13 | LV_1701-10_0_6_load_33 | 19 | 0.0044709 | 0.0011205 | 0 | 0 |  | 1 | TRUE | wye
14 | LV_1701-10_0_6_load_34 | 20 | 0.0036912 | 0.0009251 | 0 | 0 |  | 1 | TRUE | wye
15 | LV_1701-10_0_6_load_16 | 21 | 0.068485 | 0.017164 | 0 | 0 |  | 1 | TRUE | wye
16 | LV_1701-10_0_6_load_38 | 22 | 0.0027702 | 0.00069427 | 0 | 0 |  | 1 | TRUE | wye
17 | LV_1701-10_0_6_load_18 | 23 | 0.098684 | 0.024733 | 0 | 0 |  | 1 | TRUE | wye
18 | LV_1701-10_0_6_load_20 | 24 | 0.015679 | 0.0039295 | 0 | 0 |  | 1 | TRUE | wye
19 | LV_1701-10_0_6_load_29 | 27 | 0.03194 | 0.008005 | 0 | 0 |  | 1 | TRUE | wye
20 | LV_1701-10_0_6_load_28 | 28 | 0.070763 | 0.017735 | 0 | 0 |  | 1 | TRUE | wye
21 | LV_1701-10_0_6_load_27 | 29 | 0.044439 | 0.011137 | 0 | 0 |  | 1 | TRUE | wye
22 | LV_1701-10_0_6_load_35 | 30 | 0.0019818 | 0.00049669 | 0 | 0 |  | 1 | TRUE | wye
23 | LV_1701-10_0_6_load_36 | 31 | 0.0019777 | 0.00049566 | 0 | 0 |  | 1 | TRUE | wye
24 | LV_1701-10_0_6_load_37 | 32 | 0.0035634 | 0.00089307 | 0 | 0 |  | 1 | TRUE | wye

## ext_grid
| name | bus | vm_pu | va_degree | slack_weight | in_service
0 |  | 26 | 1 | 0 | 1 | TRUE

## line
| name | std_type | from_bus | to_bus | length_km | r_ohm_per_km | x_ohm_per_km | c_nf_per_km | g_us_per_km | max_i_ka | df | parallel | type | in_service
0 | LV_1701-10_0_6_line_0 |  | 0 | 1 | 0.02453 | 0.125 | 0.08 | 261 | 0 | 0.364 | 1 | 1 | cs | TRUE
1 | LV_1701-10_0_6_line_1 |  | 0 | 2 | 0.02604 | 0.125 | 0.08 | 261 | 0 | 0.364 | 1 | 1 | cs | TRUE
2 | LV_1701-10_0_6_line_2 |  | 1 | 3 | 0.013135 | 0.125 | 0.08 | 261 | 0 | 0.364 | 1 | 1 | cs | TRUE
3 | LV_1701-10_0_6_line_3 |  | 2 | 4 | 0.056682 | 0.125 | 0.08 | 261 | 0 | 0.364 | 1 | 1 | cs | TRUE
4 | LV_1701-10_0_6_line_4 |  | 2 | 5 | 0.018791 | 0.125 | 0.08 | 261 | 0 | 0.364 | 1 | 4 | cs | TRUE
5 | LV_1701-10_0_6_line_5 |  | 2 | 6 | 0.03324 | 0.125 | 0.08 | 261 | 0 | 0.364 | 1 | 1 | cs | TRUE
6 | LV_1701-10_0_6_line_6 |  | 2 | 7 | 0.013142 | 0.125 | 0.08 | 261 | 0 | 0.364 | 1 | 4 | cs | TRUE
7 | LV_1701-10_0_6_line_7 |  | 3 | 8 | 0.18647 | 0.125 | 0.08 | 261 | 0 | 0.364 | 1 | 1 | cs | TRUE
8 | LV_1701-10_0_6_line_8 |  | 4 | 9 | 0.018297 | 0.125 | 0.08 | 261 | 0 | 0.364 | 1 | 1 | cs | TRUE
9 | LV_1701-10_0_6_line_9 |  | 5 | 10 | 0.024617 | 0.125 | 0.08 | 261 | 0 | 0.364 | 1 | 4 | cs | TRUE
10 | LV_1701-10_0_6_line_10 |  | 6 | 11 | 0.049499 | 0.125 | 0.08 | 261 | 0 | 0.364 | 1 | 1 | cs | TRUE
11 | LV_1701-10_0_6_line_11 |  | 7 | 12 | 0.078268 | 0.125 | 0.08 | 261 | 0 | 0.364 | 1 | 4 | cs | TRUE
12 | LV_1701-10_0_6_line_12 |  | 8 | 13 | 0.01091 | 0.125 | 0.08 | 261 | 0 | 0.364 | 1 | 1 | cs | TRUE
13 | LV_1701-10_0_6_line_13 |  | 9 | 17 | 0.02682 | 0.125 | 0.08 | 261 | 0 | 0.364 | 1 | 1 | cs | TRUE
14 | LV_1701-10_0_6_line_14 |  | 10 | 18 | 0.032863 | 0.125 | 0.08 | 261 | 0 | 0.364 | 1 | 4 | cs | TRUE
15 | LV_1701-10_0_6_line_15 |  | 11 | 19 | 0.014521 | 0.125 | 0.08 | 261 | 0 | 0.364 | 1 | 1 | cs | TRUE
16 | LV_1701-10_0_6_line_16 |  | 11 | 20 | 0.026868 | 0.125 | 0.08 | 261 | 0 | 0.364 | 1 | 1 | cs | TRUE
17 | LV_1701-10_0_6_line_17 |  | 12 | 15 | 0.061377 | 0.125 | 0.08 | 261 | 0 | 0.364 | 1 | 1 | cs | TRUE
18 | LV_1701-10_0_6_line_18 |  | 12 | 16 | 0.2459 | 0.125 | 0.08 | 261 | 0 | 0.364 | 1 | 4 | cs | TRUE
19 | LV_1701-10_0_6_line_19 |  | 13 | 14 | 0.013021 | 0.125 | 0.08 | 261 | 0 | 0.364 | 1 | 1 | cs | TRUE
20 | LV_1701-10_0_6_line_20 |  | 16 | 21 | 0.015061 | 0.125 | 0.08 | 261 | 0 | 0.364 | 1 | 2 | cs | TRUE
21 | LV_1701-10_0_6_line_21 |  | 18 | 29 | 0.0073271 | 0.125 | 0.08 | 261 | 0 | 0.364 | 1 | 4 | cs | TRUE
22 | LV_1701-10_0_6_line_22 |  | 19 | 30 | 0.0040088 | 0.125 | 0.08 | 261 | 0 | 0.364 | 1 | 1 | cs | TRUE
23 | LV_1701-10_0_6_line_23 |  | 20 | 22 | 0.017776 | 0.125 | 0.08 | 261 | 0 | 0.364 | 1 | 1 | cs | TRUE
24 | LV_1701-10_0_6_line_24 |  | 21 | 23 | 0.0059089 | 0.125 | 0.08 | 261 | 0 | 0.364 | 1 | 1 | cs | TRUE
25 | LV_1701-10_0_6_line_25 |  | 24 | 25 | 0.019156 | 0.125 | 0.08 | 261 | 0 | 0.364 | 1 | 1 | cs | TRUE
26 | LV_1701-10_0_6_line_26 |  | 25 | 26 | 0.050063 | 0.125 | 0.08 | 261 | 0 | 0.364 | 1 | 1 | cs | TRUE
27 | LV_1701-10_0_6_line_27 |  | 26 | 27 | 0.019446 | 0.125 | 0.08 | 261 | 0 | 0.364 | 1 | 1 | cs | TRUE
28 | LV_1701-10_0_6_line_28 |  | 26 | 28 | 0.016805 | 0.125 | 0.08 | 261 | 0 | 0.364 | 1 | 4 | cs | TRUE
29 | LV_1701-10_0_6_line_29 |  | 28 | 29 | 0.037251 | 0.125 | 0.08 | 261 | 0 | 0.364 | 1 | 4 | cs | TRUE
30 | LV_1701-10_0_6_line_30 |  | 30 | 31 | 0.016453 | 0.125 | 0.08 | 261 | 0 | 0.364 | 1 | 1 | cs | TRUE
31 | LV_1701-10_0_6_line_31 |  | 31 | 32 | 0.0084347 | 0.125 | 0.08 | 261 | 0 | 0.364 | 1 | 1 | cs | TRUE

## trafo
| name | std_type | hv_bus | lv_bus | sn_mva | vn_hv_kv | vn_lv_kv | vk_percent | vkr_percent | pfe_kw | i0_percent | shift_degree | tap_side | tap_neutral | tap_min | tap_max | tap_step_percent | tap_step_degree | tap_pos | tap_phase_shifter | parallel | df | in_service
0 | LV_1701-10_0_6_trafo_24 | 0.63 MVA 20/0.4 kV | 33 | 26 | 0.63 | 20 | 0.4 | 6 | 1.206 | 1.65 | 0.2619 | 150 | hv | 0 | -2 | 2 | 2.5 | 0 | 0 | FALSE | 1 | 1 | TRUE

## line_geodata
| x0 | y0 | x1 | y1 | x2 | y2 | x3 | y3 | x4 | y4 | x5 | y5 | x6 | y6
0 | 2681835.4045 | 1226784.8014 | 2681837.0504 | 1226804.9095 | 2681837.4049 | 1226809.25
1 | 2681833.2803 | 1226758.8485 | 2681835.4045 | 1226784.8014
2 | 2681838.4739 | 1226822.3411 | 2681837.4049 | 1226809.25
3 | 2681833.2803 | 1226758.8485 | 2681889.7631 | 1226752.4322
4 | 2681833.2803 | 1226758.8485 | 2681831.8422 | 1226740.1131
5 | 2681833.2803 | 1226758.8485 | 2681861.2288 | 1226771.964 | 2681863.2413 | 1226773.2096
6 | 2681833.2803 | 1226758.8485 | 2681822.9453 | 1226750.7313
7 | 2681796.9198 | 1226953.3589 | 2681790.5414 | 1226818.068 | 2681838.6721 | 1226824.7675 | 2681838.4739 | 1226822.3411
8 | 2681889.7631 | 1226752.4322 | 2681888.4622 | 1226734.1817
9 | 2681831.8422 | 1226740.1131 | 2681829.9581 | 1226715.5679
10 | 2681908.8269 | 1226787.0848 | 2681899.9481 | 1226780.6805 | 2681887.9692 | 1226777.0243 | 2681877.3758 | 1226778.435 | 2681869.3685 | 1226777.0017 | 2681863.2413 | 1226773.2096
11 | 2681750.8482 | 1226726.3601 | 2681754.643 | 1226726.012 | 2681769.1551 | 1226725.1664 | 2681789.419 | 1226731.5825 | 2681819.3324 | 1226747.8937 | 2681822.9453 | 1226750.7313
12 | 2681796.9198 | 1226953.3589 | 2681786.2165 | 1226955.6244
13 | 2681890.8145 | 1226707.5985 | 2681890.8399 | 1226710.563 | 2681889.3098 | 1226718.7475 | 2681888.0542 | 1226728.459 | 2681888.4622 | 1226734.1817
14 | 2681829.9581 | 1226715.5679 | 2681827.443 | 1226682.8015
15 | 2681908.8269 | 1226787.0848 | 2681901.2959 | 1226799.5007
16 | 2681908.8269 | 1226787.0848 | 2681931.3798 | 1226801.6886
17 | 2681750.8482 | 1226726.3601 | 2681744.5846 | 1226730.4102 | 2681738.6383 | 1226737.2887 | 2681711.0969 | 1226732.5851 | 2681703.2278 | 1226732.1101 | 2681696.1648 | 1226732.5579 | 2681694.2455 | 1226732.4098
18 | 2681750.8482 | 1226726.3601 | 2681743.6458 | 1226717.6442 | 2681742.977 | 1226707.2946 | 2681744.3684 | 1226679.9618 | 2681740.4068 | 1226642.8154 | 2681686.4263 | 1226512.7858 | 2681679.162 | 1226495.5508
19 | 2681786.2165 | 1226955.6244 | 2681787.2659 | 1226968.6033
20 | 2681673.3124 | 1226481.6722 | 2681679.162 | 1226495.5508
21 | 2681826.8822 | 1226675.4958 | 2681827.443 | 1226682.8015
22 | 2681901.2959 | 1226799.5007 | 2681901.2959 | 1226799.5007 | 2681899.6606 | 1226803.1608
23 | 2681931.3798 | 1226801.6886 | 2681946.3009 | 1226811.3506 | 2681946.3009 | 1226811.3506
24 | 2681671.0174 | 1226476.2272 | 2681673.3124 | 1226481.6722
25 | 2681805.1737 | 1226586.3891 | 2681803.6441 | 1226567.294
26 | 2681805.1737 | 1226586.3891 | 2681806.422 | 1226601.9947 | 2681820.6486 | 1226601.5344 | 2681822.7451 | 1226621.5991
27 | 2681822.7451 | 1226621.5991 | 2681841.7531 | 1226617.4953
28 | 2681822.7451 | 1226621.5991 | 2681824.0313 | 1226638.3546
29 | 2681826.8822 | 1226675.4958 | 2681824.0313 | 1226638.3546
30 | 2681894.2502 | 1226818.617 | 2681895.8056 | 1226811.7891 | 2681899.6606 | 1226803.1608
31 | 2681892.3769 | 1226826.8411 | 2681894.2502 | 1226818.617

## bus_geodata
| x | y | coords
0 | 2681835.4045 | 1226784.8014
1 | 2681837.4049 | 1226809.25
2 | 2681833.2803 | 1226758.8485
3 | 2681838.4739 | 1226822.3411
4 | 2681889.7631 | 1226752.4322
5 | 2681831.8422 | 1226740.1131
6 | 2681863.2413 | 1226773.2096
7 | 2681822.9453 | 1226750.7313
8 | 2681796.9198 | 1226953.3589
9 | 2681888.4622 | 1226734.1817
10 | 2681829.9581 | 1226715.5679
11 | 2681908.8269 | 1226787.0848
12 | 2681750.8482 | 1226726.3601
13 | 2681786.2165 | 1226955.6244
14 | 2681787.2659 | 1226968.6033
15 | 2681694.2455 | 1226732.4098
16 | 2681679.162 | 1226495.5508
17 | 2681890.8145 | 1226707.5985
18 | 2681827.443 | 1226682.8015
19 | 2681901.2959 | 1226799.5007
20 | 2681931.3798 | 1226801.6886
21 | 2681673.3124 | 1226481.6722
22 | 2681946.3009 | 1226811.3506
23 | 2681671.0174 | 1226476.2272
24 | 2681803.6441 | 1226567.294
25 | 2681805.1737 | 1226586.3891
26 | 2681822.7451 | 1226621.5991
27 | 2681841.7531 | 1226617.4953
28 | 2681824.0313 | 1226638.3546
29 | 2681826.8822 | 1226675.4958
30 | 2681899.6606 | 1226803.1608
31 | 2681894.2502 | 1226818.617
32 | 2681892.3769 | 1226826.8411
33 | 2681820.6486 | 1226601.5344

## line_std_types
| c_nf_per_km | r_ohm_per_km | x_ohm_per_km | max_i_ka | type | q_mm2 | alpha | voltage_rating
NAYY 4x50 SE | 210 | 0.642 | 0.083 | 0.142 | cs | 50 | 0.00403 | LV
NAYY 4x120 SE | 264 | 0.225 | 0.08 | 0.242 | cs | 120 | 0.00403 | LV
NAYY 4x150 SE | 261 | 0.208 | 0.08 | 0.27 | cs | 150 | 0.00403 | LV
NA2XS2Y 1x95 RM/25 12/20 kV | 216 | 0.313 | 0.132 | 0.252 | cs | 95 | 0.00403 | MV
NA2XS2Y 1x185 RM/25 12/20 kV | 273 | 0.161 | 0.117 | 0.362 | cs | 185 | 0.00403 | MV
NA2XS2Y 1x240 RM/25 12/20 kV | 304 | 0.122 | 0.112 | 0.421 | cs | 240 | 0.00403 | MV
NA2XS2Y 1x95 RM/25 6/10 kV | 315 | 0.313 | 0.123 | 0.249 | cs | 95 | 0.00403 | MV
NA2XS2Y 1x185 RM/25 6/10 kV | 406 | 0.161 | 0.11 | 0.358 | cs | 185 | 0.00403 | MV
NA2XS2Y 1x240 RM/25 6/10 kV | 456 | 0.122 | 0.105 | 0.416 | cs | 240 | 0.00403 | MV
NA2XS2Y 1x150 RM/25 12/20 kV | 250 | 0.206 | 0.116 | 0.319 | cs | 150 | 0.00403 | MV
NA2XS2Y 1x120 RM/25 12/20 kV | 230 | 0.253 | 0.119 | 0.283 | cs | 120 | 0.00403 | MV
NA2XS2Y 1x70 RM/25 12/20 kV | 190 | 0.443 | 0.132 | 0.22 | cs | 70 | 0.00403 | MV
NA2XS2Y 1x150 RM/25 6/10 kV | 360 | 0.206 | 0.11 | 0.315 | cs | 150 | 0.00403 | MV
NA2XS2Y 1x120 RM/25 6/10 kV | 340 | 0.253 | 0.113 | 0.28 | cs | 120 | 0.00403 | MV
NA2XS2Y 1x70 RM/25 6/10 kV | 280 | 0.443 | 0.123 | 0.217 | cs | 70 | 0.00403 | MV
N2XS(FL)2Y 1x120 RM/35 64/110 kV | 112 | 0.153 | 0.166 | 0.366 | cs | 120 | 0.00393 | HV
N2XS(FL)2Y 1x185 RM/35 64/110 kV | 125 | 0.099 | 0.156 | 0.457 | cs | 185 | 0.00393 | HV
N2XS(FL)2Y 1x240 RM/35 64/110 kV | 135 | 0.075 | 0.149 | 0.526 | cs | 240 | 0.00393 | HV
N2XS(FL)2Y 1x300 RM/35 64/110 kV | 144 | 0.06 | 0.144 | 0.588 | cs | 300 | 0.00393 | HV
15-AL1/3-ST1A 0.4 | 11 | 1.8769 | 0.35 | 0.105 | ol | 16 | 0.00403 | LV
24-AL1/4-ST1A 0.4 | 11.25 | 1.2012 | 0.335 | 0.14 | ol | 24 | 0.00403 | LV
48-AL1/8-ST1A 0.4 | 12.2 | 0.5939 | 0.3 | 0.21 | ol | 48 | 0.00403 | LV
94-AL1/15-ST1A 0.4 | 13.2 | 0.306 | 0.29 | 0.35 | ol | 94 | 0.00403 | LV
34-AL1/6-ST1A 10.0 | 9.7 | 0.8342 | 0.36 | 0.17 | ol | 34 | 0.00403 | MV
48-AL1/8-ST1A 10.0 | 10.1 | 0.5939 | 0.35 | 0.21 | ol | 48 | 0.00403 | MV
70-AL1/11-ST1A 10.0 | 10.4 | 0.4132 | 0.339 | 0.29 | ol | 70 | 0.00403 | MV
94-AL1/15-ST1A 10.0 | 10.75 | 0.306 | 0.33 | 0.35 | ol | 94 | 0.00403 | MV
122-AL1/20-ST1A 10.0 | 11.1 | 0.2376 | 0.323 | 0.41 | ol | 122 | 0.00403 | MV
149-AL1/24-ST1A 10.0 | 11.25 | 0.194 | 0.315 | 0.47 | ol | 149 | 0.00403 | MV
34-AL1/6-ST1A 20.0 | 9.15 | 0.8342 | 0.382 | 0.17 | ol | 34 | 0.00403 | MV
48-AL1/8-ST1A 20.0 | 9.5 | 0.5939 | 0.372 | 0.21 | ol | 48 | 0.00403 | MV
70-AL1/11-ST1A 20.0 | 9.7 | 0.4132 | 0.36 | 0.29 | ol | 70 | 0.00403 | MV
94-AL1/15-ST1A 20.0 | 10 | 0.306 | 0.35 | 0.35 | ol | 94 | 0.00403 | MV
122-AL1/20-ST1A 20.0 | 10.3 | 0.2376 | 0.344 | 0.41 | ol | 122 | 0.00403 | MV
149-AL1/24-ST1A 20.0 | 10.5 | 0.194 | 0.337 | 0.47 | ol | 149 | 0.00403 | MV
184-AL1/30-ST1A 20.0 | 10.75 | 0.1571 | 0.33 | 0.535 | ol | 184 | 0.00403 | MV
243-AL1/39-ST1A 20.0 | 11 | 0.1188 | 0.32 | 0.645 | ol | 243 | 0.00403 | MV
48-AL1/8-ST1A 110.0 | 8 | 0.5939 | 0.46 | 0.21 | ol | 48 | 0.00403 | HV
70-AL1/11-ST1A 110.0 | 8.4 | 0.4132 | 0.45 | 0.29 | ol | 70 | 0.00403 | HV
94-AL1/15-ST1A 110.0 | 8.65 | 0.306 | 0.44 | 0.35 | ol | 94 | 0.00403 | HV
122-AL1/20-ST1A 110.0 | 8.5 | 0.2376 | 0.43 | 0.41 | ol | 122 | 0.00403 | HV
149-AL1/24-ST1A 110.0 | 8.75 | 0.194 | 0.41 | 0.47 | ol | 149 | 0.00403 | HV
184-AL1/30-ST1A 110.0 | 8.8 | 0.1571 | 0.4 | 0.535 | ol | 184 | 0.00403 | HV
243-AL1/39-ST1A 110.0 | 9 | 0.1188 | 0.39 | 0.645 | ol | 243 | 0.00403 | HV
305-AL1/39-ST1A 110.0 | 9.2 | 0.0949 | 0.38 | 0.74 | ol | 305 | 0.00403 | HV
490-AL1/64-ST1A 110.0 | 9.75 | 0.059 | 0.37 | 0.96 | ol | 490 | 0.00403 | HV
679-AL1/86-ST1A 110.0 | 9.95 | 0.042 | 0.36 | 1.15 | ol | 679 | 0.00403 | HV
490-AL1/64-ST1A 220.0 | 10 | 0.059 | 0.285 | 0.96 | ol | 490 | 0.00403 | HV
679-AL1/86-ST1A 220.0 | 11.7 | 0.042 | 0.275 | 1.15 | ol | 679 | 0.00403 | HV
490-AL1/64-ST1A 380.0 | 11 | 0.059 | 0.253 | 0.96 | ol | 490 | 0.00403 | HV
679-AL1/86-ST1A 380.0 | 14.6 | 0.042 | 0.25 | 1.15 | ol | 679 | 0.00403 | HV

## trafo_std_types
| i0_percent | pfe_kw | vkr_percent | sn_mva | vn_lv_kv | vn_hv_kv | vk_percent | shift_degree | vector_group | tap_side | tap_neutral | tap_min | tap_max | tap_step_degree | tap_step_percent | tap_phase_shifter
160 MVA 380/110 kV | 0.06 | 60 | 0.25 | 160 | 110 | 380 | 12.2 | 0 | Yy0 | hv | 0 | -9 | 9 | 0 | 1.5 | FALSE
100 MVA 220/110 kV | 0.06 | 55 | 0.26 | 100 | 110 | 220 | 12 | 0 | Yy0 | hv | 0 | -9 | 9 | 0 | 1.5 | FALSE
63 MVA 110/20 kV | 0.04 | 22 | 0.32 | 63 | 20 | 110 | 18 | 150 | YNd5 | hv | 0 | -9 | 9 | 0 | 1.5 | FALSE
40 MVA 110/20 kV | 0.05 | 18 | 0.34 | 40 | 20 | 110 | 16.2 | 150 | YNd5 | hv | 0 | -9 | 9 | 0 | 1.5 | FALSE
25 MVA 110/20 kV | 0.07 | 14 | 0.41 | 25 | 20 | 110 | 12 | 150 | YNd5 | hv | 0 | -9 | 9 | 0 | 1.5 | FALSE
63 MVA 110/10 kV | 0.04 | 22 | 0.32 | 63 | 10 | 110 | 18 | 150 | YNd5 | hv | 0 | -9 | 9 | 0 | 1.5 | FALSE
40 MVA 110/10 kV | 0.05 | 18 | 0.34 | 40 | 10 | 110 | 16.2 | 150 | YNd5 | hv | 0 | -9 | 9 | 0 | 1.5 | FALSE
25 MVA 110/10 kV | 0.07 | 14 | 0.41 | 25 | 10 | 110 | 12 | 150 | YNd5 | hv | 0 | -9 | 9 | 0 | 1.5 | FALSE
0.25 MVA 20/0.4 kV | 0.32 | 0.8 | 1.44 | 0.25 | 0.4 | 20 | 6 | 150 | Yzn5 | hv | 0 | -2 | 2 | 0 | 2.5 | FALSE
0.4 MVA 20/0.4 kV | 0.3375 | 1.35 | 1.425 | 0.4 | 0.4 | 20 | 6 | 150 | Dyn5 | hv | 0 | -2 | 2 | 0 | 2.5 | FALSE
0.63 MVA 20/0.4 kV | 0.2619 | 1.65 | 1.206 | 0.63 | 0.4 | 20 | 6 | 150 | Dyn5 | hv | 0 | -2 | 2 | 0 | 2.5 | FALSE
0.25 MVA 10/0.4 kV | 0.24 | 0.6 | 1.2 | 0.25 | 0.4 | 10 | 4 | 150 | Dyn5 | hv | 0 | -2 | 2 | 0 | 2.5 | FALSE
0.4 MVA 10/0.4 kV | 0.2375 | 0.95 | 1.325 | 0.4 | 0.4 | 10 | 4 | 150 | Dyn5 | hv | 0 | -2 | 2 | 0 | 2.5 | FALSE
0.63 MVA 10/0.4 kV | 0.1873 | 1.18 | 1.0794 | 0.63 | 0.4 | 10 | 4 | 150 | Dyn5 | hv | 0 | -2 | 2 | 0 | 2.5 | FALSE

## trafo3w_std_types
| sn_hv_mva | sn_mv_mva | sn_lv_mva | vn_hv_kv | vn_mv_kv | vn_lv_kv | vk_hv_percent | vk_mv_percent | vk_lv_percent | vkr_hv_percent | vkr_mv_percent | vkr_lv_percent | pfe_kw | i0_percent | shift_mv_degree | shift_lv_degree | vector_group | tap_side | tap_neutral | tap_min | tap_max | tap_step_percent
63/25/38 MVA 110/20/10 kV | 63 | 25 | 38 | 110 | 20 | 10 | 10.4 | 10.4 | 10.4 | 0.28 | 0.32 | 0.35 | 35 | 0.89 | 0 | 0 | YN0yn0yn0 | hv | 0 | -10 | 10 | 1.2
63/25/38 MVA 110/10/10 kV | 63 | 25 | 38 | 110 | 10 | 10 | 10.4 | 10.4 | 10.4 | 0.28 | 0.32 | 0.35 | 35 | 0.89 | 0 | 0 | YN0yn0yn0 | hv | 0 | -10 | 10 | 1.2

## fuse_std_types
| fuse_type | i_rated_a | t_avg | t_min | t_total | x_avg | x_min | x_total
HV 100A | HV 100A | 100 | 0 | [10.0, 3.64, 0.854, 0.281, 0.1, 0.0531, 0.022, 0.01] | [10.0, 4.267, 1.21, 0.403, 0.1, 0.058, 0.022, 0.01] | 0 | [300.0, 350.0, 450.0, 550.0, 700.0, 850.0, 1200.0, 1752.0] | [600.0, 700.0, 900.0, 1150.0, 1665.0, 2000.0, 3000.0, 4313.0]
HV 10A | HV 10A | 10 | 0 | [10.0, 1675.0, 0.344, 0.156, 0.1, 0.0417, 0.0171, 0.01] | [10.0, 1.3, 0.3, 0.155, 0.1, 0.0555, 0.023, 0.01] | 0 | [30.0, 32.0, 35.0, 37.0, 39.0, 50.0, 70.0, 88.0] | [60.0, 70.0, 80.0, 87.0, 94.0, 110.0, 150.0, 216.0]
HV 125A | HV 125A | 125 | 0 | [10.0, 1.82, 0.344, 0.1, 0.0467, 0.0269, 0.01] | [10.0, 2.478, 0.426, 0.1, 0.0427, 0.0211, 0.01] | 0 | [375.0, 500.0, 700.0, 925.0, 1200.0, 1500.0, 2341.0] | [750.0, 1000.0, 1500.0, 2200.0, 3000.0, 4000.0, 5765.0]
HV 160A | HV 160A | 160 | 0 | [10.0, 4.15, 1.03, 0.198, 0.1, 0.051, 0.0172, 0.01] | [10.0, 2.3, 0.734, 0.274, 0.1, 0.046, 0.0177, 0.01] | 0 | [480.0, 550.0, 700.0, 1000.0, 1260.0, 1600.0, 2500.0, 3227.0] | [960.0, 1300.0, 1700.0, 2200.0, 2996.0, 4000.0, 6000.0, 7946.0]
HV 16A | HV 16A | 16 | 0 | [10.0, 0.352, 0.164, 0.1, 0.0649, 0.0342, 0.01] | [10.0, 2.34, 0.722, 0.181, 0.1, 0.055, 0.0296, 0.01] | 0 | [48.0, 60.0, 65.0, 71.0, 80.0, 100.0, 162.0] | [96.0, 110.0, 125.0, 150.0, 168.0, 200.0, 250.0, 398.0]
HV 200A | HV 200A | 200 | 0 | [10.0, 4.267, 1.21, 0.403, 0.1, 0.058, 0.022, 0.01] | [10.0, 3.73, 1.654, 0.328, 0.1, 0.0531, 0.019, 0.01] | 0 | [600.0, 700.0, 900.0, 1150.0, 1665.0, 2000.0, 3000.0, 4313.0] | [1200.0, 1500.0, 1800.0, 2700.0, 3960.0, 5000.0, 7500.0, 10620.0]
HV 20A | HV 20A | 20 | 0 | [10.0, 1.3, 0.3, 0.155, 0.1, 0.0555, 0.023, 0.01] | [10.0, 1.3, 0.161, 0.1, 0.0611, 0.0399, 0.0141, 0.01] | 0 | [60.0, 70.0, 80.0, 87.0, 94.0, 110.0, 150.0, 216.0] | [120.0, 150.0, 200.0, 223.0, 260.0, 300.0, 450.0, 532.0]
HV 25A | HV 25A | 25 | 0 | [10.0, 2.512, 0.833, 0.299, 0.1, 0.0372, 0.0223, 0.01] | [10.0, 3.125, 0.597, 0.198, 0.1, 0.0378, 0.022, 0.01] | 0 | [75.0, 82.0, 90.0, 100.0, 124.0, 170.0, 200.0, 289.0] | [150.0, 170.0, 210.0, 250.0, 294.0, 400.0, 500.0, 711.0]
HV 31.5A | HV 31.5A | 31.5 | 0 | [10.0, 2.34, 0.722, 0.181, 0.1, 0.055, 0.0296, 0.01] | [10.0, 2.84, 0.368, 0.164, 0.1, 0.0621, 0.0378, 0.0195, 0.01] | 0 | [95.0, 110.0, 125.0, 150.0, 165.0, 200.0, 250.0, 390.0] | [189.0, 220.0, 300.0, 350.0, 393.0, 450.0, 530.0, 700.0, 960.0]
HV 40A | HV 40A | 40 | 0 | [10.0, 1.3, 0.161, 0.1, 0.0611, 0.0399, 0.0141, 0.01] | [10.0, 2.05, 0.369, 0.198, 0.1, 0.051, 0.0298, 0.01] | 0 | [120.0, 150.0, 200.0, 223.0, 260.0, 300.0, 450.0, 532.0] | [240.0, 300.0, 400.0, 450.0, 530.0, 650.0, 800.0, 1311.0]
HV 50A | HV 50A | 50 | 0 | [10.0, 3.215, 0.597, 0.198, 0.1, 0.0378, 0.022, 0.01] | [10.0, 3.64, 0.854, 0.281, 0.1, 0.0531, 0.022, 0.01] | 0 | [150.0, 170.0, 210.0, 250.0, 294.0, 400.0, 500.0, 711.0] | [300.0, 350.0, 450.0, 550.0, 700.0, 850.0, 1200.0, 1752.0]
HV 6.3A | HV 6.3A | 6.3 | 0 | [10.0, 1.39, 0.344, 0.168, 0.1, 0.056, 0.0263, 0.01] | [10.0, 1.711, 0.516, 0.198, 0.1, 0.0634, 0.0303, 0.01] | 0 | [19.0, 19.5, 20.4, 20.8, 22.0, 25.0, 32.0, 48.0] | [38.0, 40.0, 43.0, 48.0, 53.0, 60.0, 75.0, 118.0]
HV 63A | HV 63A | 63 | 0 | [10.0, 2.84, 0.368, 0.164, 0.1, 0.0621, 0.0378, 0.0195, 0.01] | [10.0, 1.82, 0.344, 0.1, 0.0467, 0.0269, 0.01] | 0 | [189.0, 220.0, 300.0, 350.0, 393.0, 450.0, 530.0, 700.0, 961.0] | [378.0, 500.0, 700.0, 934.0, 1200.0, 1500.0, 2366.0]
HV 80A | HV 80A | 80 | 0 | [10.0, 2.05, 0.369, 0.198, 0.1, 0.051, 0.0298, 0.01] | [10.0, 4.15, 1.03, 0.198, 0.1, 0.051, 0.0172, 0.01] | 0 | [240.0, 300.0, 400.0, 450.0, 530.0, 650.0, 800.0, 1311.0] | [480.0, 550.0, 700.0, 1000.0, 1260.0, 1600.0, 2500.0, 3227.0]
Siemens NH-1-100 | Siemens NH-1-100 | 100 | [5400.0, 2000.0, 400.0, 20.0, 1.0, 0.2, 0.012, 0.004] | 0 | 0 | [150.0, 190.0, 250.0, 430.0, 900.0, 1250.0, 2700.0, 3600.0] | 0 | 0
Siemens NH-1-125 | Siemens NH-1-125 | 125 | [4800.0, 120.0, 7.0, 0.1, 0.004] | 0 | 0 | [180.0, 400.0, 740.0, 2000.0, 4250.0] | 0 | 0
Siemens NH-1-16 | Siemens NH-1-16 | 16 | [4000.0, 400.0, 2.0, 0.1, 0.04, 0.01] | 0 | 0 | [26.0, 35.0, 75.0, 150.0, 200.0, 300.0] | 0 | 0
Siemens NH-1-160 | Siemens NH-1-160 | 160 | [4800.0, 120.0, 7.0, 0.1, 0.004] | 0 | 0 | [210.0, 500.0, 900.0, 2300.0, 5000.0] | 0 | 0
Siemens NH-1-25 | Siemens NH-1-25 | 25 | [4000.0, 1000.0, 10.0, 0.2, 0.02, 0.01] | 0 | 0 | [40.0, 50.0, 100.0, 210.0, 400.0, 500.0] | 0 | 0
Siemens NH-1-50 | Siemens NH-1-50 | 50 | [4000.0, 40.0, 4.0, 1.0, 0.02, 0.01] | 0 | 0 | [86.0, 200.0, 300.0, 400.0, 1000.0, 1280.0] | 0 | 0
Siemens NH-1-63 | Siemens NH-1-63 | 63 | [4000.0, 100.0, 10.0, 2.0, 0.04, 0.01] | 0 | 0 | [100.0, 200.0, 300.0, 400.0, 1000.0, 1500.0] | 0 | 0
Siemens NH-1-80 | Siemens NH-1-80 | 80 | [4800.0, 120.0, 7.0, 0.1, 0.01] | 0 | 0 | [150.58, 250.0, 450.0, 1150.0, 2470.0] | 0 | 0
Siemens NH-2-1000 | Siemens NH-2-1000 | 1000 | [4800.0, 120.0, 7.0, 0.1, 0.004] | 0 | 0 | [1900.0, 3500.0, 8400.0, 24000.0, 52000.0] | 0 | 0
Siemens NH-2-200 | Siemens NH-2-200 | 200 | [4800.0, 120.0, 7.0, 0.1, 0.004] | 0 | 0 | [280.0, 650.0, 1200.0, 3000.0, 7000.0] | 0 | 0
Siemens NH-2-224 | Siemens NH-2-224 | 224 | [4800.0, 120.0, 7.0, 0.2, 0.04, 0.004] | 0 | 0 | [400.0, 750.0, 1453.0, 3025.0, 4315.0, 7600.0] | 0 | 0
Siemens NH-2-250 | Siemens NH-2-250 | 250 | [4800.0, 120.0, 7.0, 0.1, 0.004] | 0 | 0 | [450.0, 800.0, 1650.0, 4000.0, 8500.0] | 0 | 0
Siemens NH-2-315 | Siemens NH-2-315 | 315 | [4800.0, 120.0, 7.0, 0.1, 0.004] | 0 | 0 | [550.0, 920.0, 1900.0, 5000.0, 11000.0] | 0 | 0
Siemens NH-2-355 | Siemens NH-2-355 | 355 | [4800.0, 120.0, 6.0, 0.1, 0.004] | 0 | 0 | [650.0, 1116.27, 2350.0, 5840.0, 12790.0] | 0 | 0
Siemens NH-2-400 | Siemens NH-2-400 | 400 | [4800.0, 120.0, 7.0, 0.1, 0.004] | 0 | 0 | [720.0, 1350.0, 2800.0, 6500.0, 15000.0] | 0 | 0
Siemens NH-2-425 | Siemens NH-2-425 | 425 | [4800.0, 120.0, 7.0, 0.1, 0.004] | 0 | 0 | [850.0, 1500.0, 3050.0, 7500.0, 16500.0] | 0 | 0
Siemens NH-2-630 | Siemens NH-2-630 | 630 | [4800.0, 120.0, 7.0, 0.1, 0.004] | 0 | 0 | [1200.0, 2000.0, 4800.0, 12000.0, 26000.0] | 0 | 0

## res_bus
| vm_pu | va_degree | p_mw | q_mvar
0 | 0.98652 | -0.25729 | 0.022139 | 0.0055485
1 | 0.98623 | -0.26288 | 0.003099 | 0.00077668
2 | 0.98735 | -0.24103 | 0 | 0
3 | 0.98611 | -0.26515 | 0.0049863 | 0.0012497
4 | 0.98525 | -0.28194 | 0 | 0
5 | 0.98874 | -0.21432 | 0.015344 | 0.0038455
6 | 0.98643 | -0.25891 | 0.011594 | 0.0029058
7 | 0.9867 | -0.25357 | 0.021018 | 0.0052677
8 | 0.98531 | -0.28071 | 0 | 0
9 | 0.98457 | -0.29518 | 0.014045 | 0.0035199
10 | 0.99065 | -0.17777 | 0.017804 | 0.004462
11 | 0.98559 | -0.27529 | 0 | 0
12 | 0.98318 | -0.32114 | 0 | 0
13 | 0.98527 | -0.28162 | 0 | 0
14 | 0.98521 | -0.28271 | 0.0046475 | 0.0011648
15 | 0.98311 | -0.32243 | 0.0011671 | 0.00029249
16 | 0.97221 | -0.53527 | 0.02384 | 0.0059748
17 | 0.98392 | -0.30783 | 0.026229 | 0.0065735
18 | 0.99333 | -0.1266 | 0.060071 | 0.015055
19 | 0.98543 | -0.27842 | 0.0044709 | 0.0011205
20 | 0.98543 | -0.27841 | 0.0036912 | 0.0009251
21 | 0.97103 | -0.55851 | 0.068485 | 0.017164
22 | 0.98539 | -0.27929 | 0.0027702 | 0.00069427
23 | 0.97049 | -0.5693 | 0.098684 | 0.024733
24 | 0.99902 | -0.018936 | 0.015679 | 0.0039295
25 | 0.99929 | -0.013692 | 0 | 0
26 | 1 | 0 | -0.58412 | -0.14908
27 | 0.99944 | -0.010832 | 0.03194 | 0.008005
28 | 0.99796 | -0.03866 | 0.070763 | 0.017735
29 | 0.99403 | -0.11329 | 0.044439 | 0.011137
30 | 0.9854 | -0.27896 | 0.0019818 | 0.00049669
31 | 0.98532 | -0.2806 | 0.0019777 | 0.00049566
32 | 0.98529 | -0.28114 | 0.0035634 | 0.00089307
33 | 0.99998 | 149.9956 | 0 | 0

## res_line
| p_from_mw | q_from_mvar | p_to_mw | q_to_mvar | pl_mw | ql_mvar | i_from_ka | i_to_ka | i_ka | vm_from_pu | va_from_degree | vm_to_pu | va_to_degree | loading_percent
0 | 0.012741 | 0.0031933 | -0.012738 | -0.0031915 | 3.3975e-06 | 1.8613e-06 | 0.019218 | 0.019218 | 0.019218 | 0.98652 | -0.25729 | 0.98623 | -0.26288 | 5.2798
1 | -0.03488 | -0.0087419 | 0.034907 | 0.0087588 | 2.7029e-05 | 1.6966e-05 | 0.052612 | 0.052612 | 0.052612 | 0.98652 | -0.25729 | 0.98735 | -0.24103 | 14.4538
2 | 0.0096388 | 0.0024148 | -0.0096377 | -0.0024143 | 1.0417e-06 | 4.9909e-07 | 0.014543 | 0.014543 | 0.014543 | 0.98623 | -0.26288 | 0.98611 | -0.26515 | 3.9952
3 | 0.040393 | 0.010169 | -0.040314 | -0.010119 | 7.8813e-05 | 4.9717e-05 | 0.060892 | 0.060892 | 0.060892 | 0.98735 | -0.24103 | 0.98525 | -0.28194 | 16.7287
4 | -0.32157 | -0.081805 | 0.32198 | 0.082069 | 0.00041448 | 0.00026431 | 0.48506 | 0.48506 | 0.48506 | 0.98735 | -0.24103 | 0.98874 | -0.21432 | 33.3147
5 | 0.030093 | 0.0075569 | -0.030068 | -0.0075409 | 2.5645e-05 | 1.5988e-05 | 0.045358 | 0.045358 | 0.045358 | 0.98735 | -0.24103 | 0.98643 | -0.25891 | 12.4611
6 | 0.21617 | 0.05532 | -0.21604 | -0.055237 | 0.0001311 | 8.323e-05 | 0.3262 | 0.3262 | 0.3262 | 0.98735 | -0.24103 | 0.9867 | -0.25357 | 22.4039
7 | 0.0046514 | 0.0011646 | -0.0046479 | -0.0011647 | 3.4448e-06 | -1.7227e-07 | 0.0070184 | 0.0070192 | 0.0070192 | 0.98611 | -0.26515 | 0.98531 | -0.28071 | 1.9284
8 | 0.040314 | 0.010119 | -0.040289 | -0.010103 | 2.5441e-05 | 1.6049e-05 | 0.060892 | 0.060892 | 0.060892 | 0.98525 | -0.28194 | 0.98457 | -0.29518 | 16.7287
9 | -0.33733 | -0.085915 | 0.33792 | 0.086295 | 0.00059594 | 0.00038014 | 0.50815 | 0.50815 | 0.50815 | 0.98874 | -0.21432 | 0.99065 | -0.17777 | 34.9007
10 | 0.018473 | 0.0046351 | -0.018459 | -0.0046265 | 1.4416e-05 | 8.5952e-06 | 0.027868 | 0.027869 | 0.027869 | 0.98643 | -0.25891 | 0.98559 | -0.27529 | 7.6562
11 | 0.19502 | 0.049969 | -0.19439 | -0.049566 | 0.00063642 | 0.00040332 | 0.2945 | 0.29451 | 0.29451 | 0.9867 | -0.25357 | 0.98318 | -0.32114 | 20.2271
12 | 0.0046479 | 0.0011647 | -0.0046477 | -0.0011648 | 2.0158e-07 | -9.9436e-09 | 0.0070192 | 0.0070193 | 0.0070193 | 0.98531 | -0.28071 | 0.98527 | -0.28162 | 1.9284
13 | 0.026244 | 0.0065833 | -0.026229 | -0.0065735 | 1.5825e-05 | 9.787e-06 | 0.039666 | 0.039666 | 0.039666 | 0.98457 | -0.29518 | 0.98392 | -0.30783 | 10.8973
14 | -0.35573 | -0.090757 | 0.35661 | 0.091319 | 0.00088148 | 0.00056245 | 0.5349 | 0.53489 | 0.5349 | 0.99065 | -0.17777 | 0.99333 | -0.1266 | 36.7373
15 | 0.011996 | 0.003007 | -0.011995 | -0.003006 | 1.7864e-06 | 9.5824e-07 | 0.018112 | 0.018112 | 0.018112 | 0.98559 | -0.27529 | 0.98543 | -0.27842 | 4.9758
16 | 0.0064625 | 0.0016195 | -0.0064615 | -0.0016192 | 9.5916e-07 | 2.7151e-07 | 0.0097568 | 0.0097569 | 0.0097569 | 0.98559 | -0.27529 | 0.98543 | -0.27841 | 2.6805
17 | 0.0011671 | 0.00029176 | -0.0011671 | -0.00029249 | 7.1807e-08 | -7.3236e-07 | 0.0017662 | 0.0017664 | 0.0017664 | 0.98318 | -0.32114 | 0.98311 | -0.32243 | 0.48529
18 | 0.19322 | 0.049274 | -0.19125 | -0.048022 | 0.0019756 | 0.001252 | 0.29274 | 0.29274 | 0.29274 | 0.98318 | -0.32114 | 0.97221 | -0.53527 | 20.1061
19 | 0.0046477 | 0.0011648 | -0.0046475 | -0.0011648 | 2.4059e-07 | -1.1848e-08 | 0.0070193 | 0.0070193 | 0.0070193 | 0.98527 | -0.28162 | 0.98521 | -0.28271 | 1.9284
20 | 0.16741 | 0.042047 | -0.16722 | -0.041929 | 0.00018544 | 0.00011831 | 0.25626 | 0.25626 | 0.25626 | 0.97221 | -0.53527 | 0.97103 | -0.55851 | 35.2001
21 | -0.41668 | -0.10637 | 0.41695 | 0.10655 | 0.00026822 | 0.00017128 | 0.62488 | 0.62488 | 0.62488 | 0.99333 | -0.1266 | 0.99403 | -0.11329 | 42.9176
22 | 0.0075237 | 0.0018855 | -0.0075235 | -0.0018854 | 1.9403e-07 | 7.3109e-08 | 0.011361 | 0.011361 | 0.011361 | 0.98543 | -0.27842 | 0.9854 | -0.27896 | 3.1211
23 | 0.0027703 | 0.00069412 | -0.0027702 | -0.00069427 | 1.1665e-07 | -1.518e-07 | 0.0041831 | 0.0041832 | 0.0041832 | 0.98543 | -0.27841 | 0.98539 | -0.27929 | 1.1492
24 | 0.098735 | 0.024765 | -0.098684 | -0.024733 | 5.073e-05 | 3.2394e-05 | 0.15131 | 0.15131 | 0.15131 | 0.97103 | -0.55851 | 0.97049 | -0.5693 | 41.5685
25 | -0.015679 | -0.0039295 | 0.015683 | 0.0039318 | 3.9179e-06 | 2.2566e-06 | 0.023354 | 0.023354 | 0.023354 | 0.99902 | -0.018936 | 0.99929 | -0.013692 | 6.4159
26 | -0.015683 | -0.0039318 | 0.015693 | 0.0039377 | 1.0239e-05 | 5.8966e-06 | 0.023354 | 0.023353 | 0.023354 | 0.99929 | -0.013692 | 1 | 0 | 6.4158
27 | 0.031957 | 0.0080153 | -0.03194 | -0.008005 | 1.6491e-05 | 1.0299e-05 | 0.047554 | 0.047554 | 0.047554 | 1 | 0 | 0.99944 | -0.010832 | 13.0644
28 | 0.53482 | 0.13712 | -0.53382 | -0.13648 | 0.0010005 | 0.00063945 | 0.79691 | 0.79691 | 0.79691 | 1 | 0 | 0.99796 | -0.03866 | 54.7329
29 | 0.46305 | 0.11875 | -0.46138 | -0.11768 | 0.0016694 | 0.0010665 | 0.6914 | 0.6914 | 0.6914 | 0.99796 | -0.03866 | 0.99403 | -0.11329 | 47.4864
30 | 0.0055416 | 0.0013888 | -0.0055412 | -0.0013887 | 4.3206e-07 | 6.6938e-08 | 0.0083682 | 0.0083682 | 0.0083682 | 0.9854 | -0.27896 | 0.98532 | -0.2806 | 2.299
31 | 0.0035635 | 0.00089302 | -0.0035634 | -0.00089307 | 9.1604e-08 | -4.8803e-08 | 0.0053815 | 0.0053816 | 0.0053816 | 0.98532 | -0.2806 | 0.98529 | -0.28114 | 1.4784

## res_trafo
| p_hv_mw | q_hv_mvar | p_lv_mw | q_lv_mvar | pl_mw | ql_mvar | i_hv_ka | i_lv_ka | vm_hv_pu | va_hv_degree | vm_lv_pu | va_lv_degree | loading_percent
0 | -1.2729e-15 | -1.3162e-15 | 0.00165 | 1.2699e-07 | 0.00165 | 1.2699e-07 | 5.2857e-17 | 0.0023815 | 0.99998 | 149.9956 | 1 | 0 | 0.2619

## res_ext_grid
| p_mw | q_mvar
0 | 0.58412 | 0.14908

## res_load
| p_mw | q_mvar
0 | 0.022139 | 0.0055485
1 | 0.003099 | 0.00077668
2 | 0.0049863 | 0.0012497
3 | 0.015344 | 0.0038455
4 | 0.011594 | 0.0029058
5 | 0.021018 | 0.0052677
6 | 0.014045 | 0.0035199
7 | 0.017804 | 0.004462
8 | 0.0046475 | 0.0011648
9 | 0.0011671 | 0.00029249
10 | 0.02384 | 0.0059748
11 | 0.026229 | 0.0065735
12 | 0.060071 | 0.015055
13 | 0.0044709 | 0.0011205
14 | 0.0036912 | 0.0009251
15 | 0.068485 | 0.017164
16 | 0.0027702 | 0.00069427
17 | 0.098684 | 0.024733
18 | 0.015679 | 0.0039295
19 | 0.03194 | 0.008005
20 | 0.070763 | 0.017735
21 | 0.044439 | 0.011137
22 | 0.0019818 | 0.00049669
23 | 0.0019777 | 0.00049566
24 | 0.0035634 | 0.00089307

## dtypes
| element | column | dtype
0 | bus | name | object
1 | bus | vn_kv | float64
2 | bus | type | object
3 | bus | zone | object
4 | bus | in_service | bool
5 | load | name | object
6 | load | bus | uint32
7 | load | p_mw | float64
8 | load | q_mvar | float64
9 | load | const_z_percent | float64
10 | load | const_i_percent | float64
11 | load | sn_mva | float64
12 | load | scaling | float64
13 | load | in_service | bool
14 | load | type | object
15 | ext_grid | name | object
16 | ext_grid | bus | uint32
17 | ext_grid | vm_pu | float64
18 | ext_grid | va_degree | float64
19 | ext_grid | slack_weight | float64
20 | ext_grid | in_service | bool
21 | line | name | object
22 | line | std_type | object
23 | line | from_bus | uint32
24 | line | to_bus | uint32
25 | line | length_km | float64
26 | line | r_ohm_per_km | float64
27 | line | x_ohm_per_km | float64
28 | line | c_nf_per_km | float64
29 | line | g_us_per_km | float64
30 | line | max_i_ka | float64
31 | line | df | float64
32 | line | parallel | uint32
33 | line | type | object
34 | line | in_service | bool
35 | trafo | name | object
36 | trafo | std_type | object
37 | trafo | hv_bus | uint32
38 | trafo | lv_bus | uint32
39 | trafo | sn_mva | float64
40 | trafo | vn_hv_kv | float64
41 | trafo | vn_lv_kv | float64
42 | trafo | vk_percent | float64
43 | trafo | vkr_percent | float64
44 | trafo | pfe_kw | float64
45 | trafo | i0_percent | float64
46 | trafo | shift_degree | float64
47 | trafo | tap_side | object
48 | trafo | tap_neutral | int32
49 | trafo | tap_min | int32
50 | trafo | tap_max | int32
51 | trafo | tap_step_percent | float64
52 | trafo | tap_step_degree | float64
53 | trafo | tap_pos | int32
54 | trafo | tap_phase_shifter | bool
55 | trafo | parallel | uint32
56 | trafo | df | float64
57 | trafo | in_service | bool
58 | line_geodata | coords | object
59 | bus_geodata | x | float64
60 | bus_geodata | y | float64
61 | bus_geodata | coords | object
62 | res_bus | vm_pu | float64
63 | res_bus | va_degree | float64
64 | res_bus | p_mw | float64
65 | res_bus | q_mvar | float64
66 | res_line | p_from_mw | float64
67 | res_line | q_from_mvar | float64
68 | res_line | p_to_mw | float64
69 | res_line | q_to_mvar | float64
70 | res_line | pl_mw | float64
71 | res_line | ql_mvar | float64
72 | res_line | i_from_ka | float64
73 | res_line | i_to_ka | float64
74 | res_line | i_ka | float64
75 | res_line | vm_from_pu | float64
76 | res_line | va_from_degree | float64
77 | res_line | vm_to_pu | float64
78 | res_line | va_to_degree | float64
79 | res_line | loading_percent | float64
80 | res_trafo | p_hv_mw | float64
81 | res_trafo | q_hv_mvar | float64
82 | res_trafo | p_lv_mw | float64
83 | res_trafo | q_lv_mvar | float64
84 | res_trafo | pl_mw | float64
85 | res_trafo | ql_mvar | float64
86 | res_trafo | i_hv_ka | float64
87 | res_trafo | i_lv_ka | float64
88 | res_trafo | vm_hv_pu | float64
89 | res_trafo | va_hv_degree | float64
90 | res_trafo | vm_lv_pu | float64
91 | res_trafo | va_lv_degree | float64
92 | res_trafo | loading_percent | float64
93 | res_ext_grid | p_mw | float64
94 | res_ext_grid | q_mvar | float64
95 | res_load | p_mw | float64
96 | res_load | q_mvar | float64

## parameters
| version | format_version | converged | OPF_converged | name | f_hz | sn_mva
0 | 2.14.6 | 2.14.0 | TRUE | FALSE |  | 50 | 1