## bus
| name | vn_kv | type | zone | in_service
0 | bus_LV_1701-11_0_5_node_0 | 0.4 | n |  | TRUE
1 | bus_LV_1701-11_0_5_node_1 | 0.4 | n |  | TRUE
2 | bus_LV_1701-11_0_5_node_3 | 0.4 | n |  | TRUE
3 | bus_LV_1701-11_0_5_node_4 | 0.4 | n |  | TRUE
4 | bus_LV_1701-11_0_5_node_79 | 0.4 | n |  | TRUE
5 | bus_LV_1701-11_0_5_node_18 | 0.4 | n |  | TRUE
6 | bus_LV_1701-11_0_5_node_17 | 0.4 | n |  | TRUE
7 | bus_LV_1701-11_0_5_node_5 | 0.4 | n |  | TRUE
8 | bus_LV_1701-11_0_5_node_8 | 0.4 | n |  | TRUE
9 | bus_LV_1701-11_0_5_node_7 | 0.4 | n |  | TRUE
10 | bus_LV_1701-11_0_5_node_6 | 0.4 | n |  | TRUE
11 | bus_LV_1701-11_0_5_node_77 | 0.4 | n |  | TRUE
12 | bus_LV_1701-11_0_5_node_83 | 0.4 | n |  | TRUE
13 | bus_LV_1701-11_0_5_node_81 | 0.4 | n |  | TRUE
14 | bus_LV_1701-11_0_5_node_95 | 0.4 | n |  | TRUE
15 | bus_LV_1701-11_0_5_node_76 | 0.4 | n |  | TRUE
16 | bus_LV_1701-11_0_5_node_9 | 0.4 | n |  | TRUE
17 | bus_LV_1701-11_0_5_node_10 | 0.4 | n |  | TRUE
18 | bus_LV_1701-11_0_5_node_20 | 0.4 | n |  | TRUE
19 | bus_LV_1701-11_0_5_node_91 | 0.4 | n |  | TRUE
20 | bus_LV_1701-11_0_5_node_13 | 0.4 | n |  | TRUE
21 | bus_LV_1701-11_0_5_node_14 | 0.4 | n |  | TRUE
22 | bus_LV_1701-11_0_5_node_57 | 0.4 | n |  | TRUE
23 | bus_LV_1701-11_0_5_node_16 | 0.4 | n |  | TRUE
24 | bus_LV_1701-11_0_5_node_71 | 0.4 | n |  | TRUE
25 | bus_LV_1701-11_0_5_node_55 | 0.4 | n |  | TRUE
26 | bus_LV_1701-11_0_5_node_54 | 0.4 | n |  | TRUE
27 | bus_LV_1701-11_0_5_node_74 | 0.4 | n |  | TRUE
28 | bus_LV_1701-11_0_5_node_19 | 0.4 | n |  | TRUE
29 | bus_LV_1701-11_0_5_node_26 | 0.4 | n |  | TRUE
30 | bus_LV_1701-11_0_5_node_29 | 0.4 | n |  | TRUE
31 | bus_LV_1701-11_0_5_node_24 | 0.4 | n |  | TRUE
32 | bus_LV_1701-11_0_5_node_33 | 0.4 | n |  | TRUE
33 | bus_LV_1701-11_0_5_node_67 | 0.4 | n |  | TRUE
34 | bus_LV_1701-11_0_5_node_66 | 0.4 | n |  | TRUE
35 | bus_LV_1701-11_0_5_node_34 | 0.4 | n |  | TRUE
36 | bus_LV_1701-11_0_5_node_50 | 0.4 | n |  | TRUE
37 | bus_LV_1701-11_0_5_node_89 | 0.4 | n |  | TRUE
38 | bus_LV_1701-11_0_5_node_88 | 0.4 | n |  | TRUE
39 | bus_LV_1701-11_0_5_node_35 | 0.4 | n |  | TRUE
40 | bus_LV_1701-11_0_5_node_27 | 0.4 | n |  | TRUE
41 | bus_LV_1701-11_0_5_node_39 | 0.4 | n |  | TRUE
42 | bus_LV_1701-11_0_5_node_42 | 0.4 | n |  | TRUE
43 | bus_LV_1701-11_0_5_node_70 | 0.4 | n |  | TRUE
44 | bus_LV_1701-11_0_5_node_40 | 0.4 | n |  | TRUE
45 | bus_LV_1701-11_0_5_node_60 | 0.4 | n |  | TRUE
46 | bus_LV_1701-11_0_5_node_31 | 0.4 | n |  | TRUE
47 | bus_LV_1701-11_0_5_node_94 | 0.4 | n |  | TRUE
48 | bus_LV_1701-11_0_5_node_92 | 0.4 | n |  | TRUE
49 | bus_LV_1701-11_0_5_node_43 | 0.4 | n |  | TRUE
50 | bus_LV_1701-11_0_5_node_65 | 0.4 | n |  | TRUE
51 | bus_LV_1701-11_0_5_node_37 | 0.4 | n |  | TRUE
52 | bus_LV_1701-11_0_5_node_38 | 0.4 | n |  | TRUE
53 | bus_LV_1701-11_0_5_node_59 | 0.4 | n |  | TRUE
54 | bus_LV_1701-11_0_5_node_36 | 0.4 | n |  | TRUE
55 | bus_LV_1701-11_0_5_node_98 | 0.4 | n |  | TRUE
56 | bus_LV_1701-11_0_5_node_96 | 0.4 | n |  | TRUE
57 | bus_LV_1701-11_0_5_node_21 | 0.4 | n |  | TRUE
58 | bus_LV_1701-11_0_5_node_22 | 0.4 | n |  | TRUE
59 | bus_LV_1701-11_0_5_node_25 | 0.4 | n |  | TRUE
60 | bus_LV_1701-11_0_5_node_28 | 0.4 | n |  | TRUE
61 | bus_LV_1701-11_0_5_node_63 | 0.4 | n |  | TRUE
62 | bus_LV_1701-11_0_5_node_62 | 0.4 | n |  | TRUE
63 | bus_LV_1701-11_0_5_node_30 | 0.4 | n |  | TRUE
64 | bus_LV_1701-11_0_5_node_61 | 0.4 | n |  | TRUE
65 | bus_LV_1701-11_0_5_node_46 | 0.4 | n |  | TRUE
66 | bus_LV_1701-11_0_5_node_68 | 0.4 | n |  | TRUE
67 | bus_LV_1701-11_0_5_node_69 | 0.4 | n |  | TRUE
68 | bus_LV_1701-11_0_5_node_45 | 0.4 | n |  | TRUE
69 | bus_LV_1701-11_0_5_node_90 | 0.4 | n |  | TRUE
70 | bus_LV_1701-11_0_5_node_44 | 0.4 | n |  | TRUE
71 | bus_LV_1701-11_0_5_node_48 | 0.4 | n |  | TRUE
72 | bus_LV_1701-11_0_5_node_53 | 0.4 | n |  | TRUE
73 | bus_LV_1701-11_0_5_node_47 | 0.4 | n |  | TRUE
74 | bus_LV_1701-11_0_5_node_52 | 0.4 | n |  | TRUE
75 | bus_LV_1701-11_0_5_node_82 | 0.4 | n |  | TRUE
76 | bus_LV_1701-11_0_5_node_80 | 0.4 | n |  | TRUE
77 | bus_LV_1701-11_0_5_node_86 | 0.4 | n |  | TRUE
78 | bus_LV_1701-11_0_5_node_93 | 0.4 | n |  | TRUE
79 | bus_LV_1701-11_0_5_node_64 | 0.4 | n |  | TRUE
80 | bus_LV_1701-11_0_5_node_84 | 0.4 | n |  | TRUE
81 | bus_LV_1701-11_0_5_node_72 | 0.4 | n |  | TRUE
82 | bus_LV_1701-11_0_5_node_73 | 0.4 | n |  | TRUE
83 | bus_LV_1701-11_0_5_node_75 | 0.4 | n |  | TRUE
84 | bus_LV_1701-11_0_5_node_87 | 0.4 | n |  | TRUE
85 | bus_LV_1701-11_0_5_node_78 | 0.4 | n |  | TRUE
86 | bus_MV_231_1_node_177 | 20 | n |  | TRUE

## load
| name | bus | p_mw | q_mvar | const_z_percent | const_i_percent | sn_mva | scaling | in_service | type
0 | LV_1701-11_0_5_load_0 | 0 | 0.016481 | 0.0041305 | 0 | 0 |  | 1 | TRUE | wye
1 | LV_1701-11_0_5_load_3 | 2 | 0.012766 | 0.0031995 | 0 | 0 |  | 1 | TRUE | wye
2 | LV_1701-11_0_5_load_17 | 6 | 0.019394 | 0.0048605 | 0 | 0 |  | 1 | TRUE | wye
3 | LV_1701-11_0_5_load_8 | 8 | 0.00783 | 0.0019624 | 0 | 0 |  | 1 | TRUE | wye
4 | LV_1701-11_0_5_load_7 | 9 | 0.013167 | 0.0032999 | 0 | 0 |  | 1 | TRUE | wye
5 | LV_1701-11_0_5_load_6 | 10 | 0.013102 | 0.0032836 | 0 | 0 |  | 1 | TRUE | wye
6 | LV_1701-11_0_5_load_81 | 13 | 0.0092603 | 0.0023209 | 0 | 0 |  | 1 | TRUE | wye
7 | LV_1701-11_0_5_load_95 | 14 | 0.012247 | 0.0030694 | 0 | 0 |  | 1 | TRUE | wye
8 | LV_1701-11_0_5_load_20 | 18 | 0.013258 | 0.0033228 | 0 | 0 |  | 1 | TRUE | wye
9 | LV_1701-11_0_5_load_91 | 19 | 0.0086813 | 0.0021757 | 0 | 0 |  | 1 | TRUE | wye
10 | LV_1701-11_0_5_load_57 | 22 | 0.012289 | 0.0030798 | 0 | 0 |  | 1 | TRUE | wye
11 | LV_1701-11_0_5_load_71 | 24 | 0.010595 | 0.0026554 | 0 | 0 |  | 1 | TRUE | wye
12 | LV_1701-11_0_5_load_54 | 26 | 0.035805 | 0.0089736 | 0 | 0 |  | 1 | TRUE | wye
13 | LV_1701-11_0_5_load_19 | 28 | 0.0089855 | 0.002252 | 0 | 0 |  | 1 | TRUE | wye
14 | LV_1701-11_0_5_load_24 | 31 | 0.028843 | 0.0072286 | 0 | 0 |  | 1 | TRUE | wye
15 | LV_1701-11_0_5_load_67 | 33 | 0.0028172 | 0.00070607 | 0 | 0 |  | 1 | TRUE | wye
16 | LV_1701-11_0_5_load_66 | 34 | 0.0021946 | 0.00055002 | 0 | 0 |  | 1 | TRUE | wye
17 | LV_1701-11_0_5_load_89 | 37 | 0.010173 | 0.0025497 | 0 | 0 |  | 1 | TRUE | wye
18 | LV_1701-11_0_5_load_35 | 39 | 0.0036927 | 0.00092547 | 0 | 0 |  | 1 | TRUE | wye
19 | LV_1701-11_0_5_load_70 | 43 | 0.0019259 | 0.00048268 | 0 | 0 |  | 1 | TRUE | wye
20 | LV_1701-11_0_5_load_60 | 45 | 0.0040679 | 0.0010195 | 0 | 0 |  | 1 | TRUE | wye
21 | LV_1701-11_0_5_load_94 | 47 | 0.0063065 | 0.0015806 | 0 | 0 |  | 1 | TRUE | wye
22 | LV_1701-11_0_5_load_92 | 48 | 0.0013642 | 0.00034191 | 0 | 0 |  | 1 | TRUE | wye
23 | LV_1701-11_0_5_load_65 | 50 | 0.010962 | 0.0027473 | 0 | 0 |  | 1 | TRUE | wye
24 | LV_1701-11_0_5_load_37 | 51 | 0.0093925 | 0.002354 | 0 | 0 |  | 1 | TRUE | wye
25 | LV_1701-11_0_5_load_59 | 53 | 0.0019721 | 0.00049426 | 0 | 0 |  | 1 | TRUE | wye
26 | LV_1701-11_0_5_load_98 | 55 | 0.019134 | 0.0047955 | 0 | 0 |  | 1 | TRUE | wye
27 | LV_1701-11_0_5_load_96 | 56 | 0.019132 | 0.004795 | 0 | 0 |  | 1 | TRUE | wye
28 | LV_1701-11_0_5_load_22 | 58 | 0.011688 | 0.0029292 | 0 | 0 |  | 1 | TRUE | wye
29 | LV_1701-11_0_5_load_28 | 60 | 0.0025666 | 0.00064325 | 0 | 0 |  | 1 | TRUE | wye
30 | LV_1701-11_0_5_load_62 | 62 | 0.0054731 | 0.0013717 | 0 | 0 |  | 1 | TRUE | wye
31 | LV_1701-11_0_5_load_61 | 64 | 0.0040705 | 0.0010202 | 0 | 0 |  | 1 | TRUE | wye
32 | LV_1701-11_0_5_load_46 | 65 | 0.0032192 | 0.00080681 | 0 | 0 |  | 1 | TRUE | wye
33 | LV_1701-11_0_5_load_68 | 66 | 0.0073696 | 0.001847 | 0 | 0 |  | 1 | TRUE | wye
34 | LV_1701-11_0_5_load_69 | 67 | 0.0028164 | 0.00070585 | 0 | 0 |  | 1 | TRUE | wye
35 | LV_1701-11_0_5_load_45 | 68 | 0.013715 | 0.0034373 | 0 | 0 |  | 1 | TRUE | wye
36 | LV_1701-11_0_5_load_90 | 69 | 0.010329 | 0.0025886 | 0 | 0 |  | 1 | TRUE | wye
37 | LV_1701-11_0_5_load_44 | 70 | 0.0054682 | 0.0013705 | 0 | 0 |  | 1 | TRUE | wye
38 | LV_1701-11_0_5_load_47 | 73 | 0.0097669 | 0.0024478 | 0 | 0 |  | 1 | TRUE | wye
39 | LV_1701-11_0_5_load_80 | 76 | 0.010209 | 0.0025586 | 0 | 0 |  | 1 | TRUE | wye
40 | LV_1701-11_0_5_load_86 | 77 | 0.0040492 | 0.0010148 | 0 | 0 |  | 1 | TRUE | wye
41 | LV_1701-11_0_5_load_93 | 78 | 0.0060867 | 0.0015255 | 0 | 0 |  | 1 | TRUE | wye
42 | LV_1701-11_0_5_load_64 | 79 | 0.0031884 | 0.00079908 | 0 | 0 |  | 1 | TRUE | wye
43 | LV_1701-11_0_5_load_84 | 80 | 0.011487 | 0.0028788 | 0 | 0 |  | 1 | TRUE | wye
44 | LV_1701-11_0_5_load_72 | 81 | 0.0031917 | 0.00079992 | 0 | 0 |  | 1 | TRUE | wye
45 | LV_1701-11_0_5_load_73 | 82 | 0.0094081 | 0.0023579 | 0 | 0 |  | 1 | TRUE | wye
46 | LV_1701-11_0_5_load_87 | 84 | 0.0082444 | 0.0020662 | 0 | 0 |  | 1 | TRUE | wye

## ext_grid
| name | bus | vm_pu | va_degree | slack_weight | in_service
0 |  | 38 | 1 | 0 | 1 | TRUE

## line
| name | std_type | from_bus | to_bus | length_km | r_ohm_per_km | x_ohm_per_km | c_nf_per_km | g_us_per_km | max_i_ka | df | parallel | type | in_service
0 | LV_1701-11_0_5_line_0 |  | 0 | 1 | 0.029484 | 0.125 | 0.08 | 261 | 0 | 0.364 | 1 | 1 | cs | TRUE
1 | LV_1701-11_0_5_line_1 |  | 1 | 2 | 0.026126 | 0.125 | 0.08 | 261 | 0 | 0.364 | 1 | 1 | cs | TRUE
2 | LV_1701-11_0_5_line_2 |  | 1 | 3 | 0.039111 | 0.125 | 0.08 | 261 | 0 | 0.364 | 1 | 1 | cs | TRUE
3 | LV_1701-11_0_5_line_3 |  | 2 | 4 | 0.028762 | 0.125 | 0.08 | 261 | 0 | 0.364 | 1 | 1 | cs | TRUE
4 | LV_1701-11_0_5_line_4 |  | 3 | 5 | 0.049199 | 0.125 | 0.08 | 261 | 0 | 0.364 | 1 | 1 | cs | TRUE
5 | LV_1701-11_0_5_line_5 |  | 3 | 6 | 0.031302 | 0.125 | 0.08 | 261 | 0 | 0.364 | 1 | 1 | cs | TRUE
6 | LV_1701-11_0_5_line_6 |  | 4 | 12 | 0.034837 | 0.125 | 0.08 | 261 | 0 | 0.364 | 1 | 1 | cs | TRUE
7 | LV_1701-11_0_5_line_7 |  | 4 | 13 | 0.024695 | 0.125 | 0.08 | 261 | 0 | 0.364 | 1 | 1 | cs | TRUE
8 | LV_1701-11_0_5_line_8 |  | 4 | 11 | 0.033394 | 0.125 | 0.08 | 261 | 0 | 0.364 | 1 | 1 | cs | TRUE
9 | LV_1701-11_0_5_line_9 |  | 5 | 14 | 0.02852 | 0.125 | 0.08 | 261 | 0 | 0.364 | 1 | 1 | cs | TRUE
10 | LV_1701-11_0_5_line_10 |  | 7 | 8 | 0.029413 | 0.125 | 0.08 | 261 | 0 | 0.364 | 1 | 1 | cs | TRUE
11 | LV_1701-11_0_5_line_11 |  | 7 | 9 | 0.10284 | 0.125 | 0.08 | 261 | 0 | 0.364 | 1 | 1 | cs | TRUE
12 | LV_1701-11_0_5_line_12 |  | 8 | 15 | 0.0011795 | 0.125 | 0.08 | 261 | 0 | 0.364 | 1 | 1 | cs | TRUE
13 | LV_1701-11_0_5_line_13 |  | 10 | 11 | 0.017964 | 0.125 | 0.08 | 261 | 0 | 0.364 | 1 | 1 | cs | TRUE
14 | LV_1701-11_0_5_line_14 |  | 11 | 27 | 0.020943 | 0.125 | 0.08 | 261 | 0 | 0.364 | 1 | 2 | cs | TRUE
15 | LV_1701-11_0_5_line_15 |  | 12 | 55 | 0.029806 | 0.125 | 0.08 | 261 | 0 | 0.364 | 1 | 1 | cs | TRUE
16 | LV_1701-11_0_5_line_16 |  | 13 | 76 | 0.019989 | 0.125 | 0.08 | 261 | 0 | 0.364 | 1 | 1 | cs | TRUE
17 | LV_1701-11_0_5_line_17 |  | 14 | 56 | 0.00093567 | 0.125 | 0.08 | 261 | 0 | 0.364 | 1 | 1 | cs | TRUE
18 | LV_1701-11_0_5_line_18 |  | 15 | 27 | 0.030291 | 0.125 | 0.08 | 261 | 0 | 0.364 | 1 | 1 | cs | TRUE
19 | LV_1701-11_0_5_line_19 |  | 16 | 17 | 0.19029 | 0.125 | 0.08 | 261 | 0 | 0.364 | 1 | 1 | cs | TRUE
20 | LV_1701-11_0_5_line_20 |  | 16 | 18 | 0.055022 | 0.125 | 0.08 | 261 | 0 | 0.364 | 1 | 1 | cs | TRUE
21 | LV_1701-11_0_5_line_21 |  | 17 | 19 | 0.01787 | 0.125 | 0.08 | 261 | 0 | 0.364 | 1 | 1 | cs | TRUE
22 | LV_1701-11_0_5_line_22 |  | 18 | 28 | 0.023176 | 0.125 | 0.08 | 261 | 0 | 0.364 | 1 | 1 | cs | TRUE
23 | LV_1701-11_0_5_line_23 |  | 19 | 38 | 0.023361 | 0.125 | 0.08 | 261 | 0 | 0.364 | 1 | 1 | cs | TRUE
24 | LV_1701-11_0_5_line_24 |  | 20 | 21 | 0.034471 | 0.125 | 0.08 | 261 | 0 | 0.364 | 1 | 1 | cs | TRUE
25 | LV_1701-11_0_5_line_25 |  | 20 | 22 | 0.015606 | 0.125 | 0.08 | 261 | 0 | 0.364 | 1 | 1 | cs | TRUE
26 | LV_1701-11_0_5_line_26 |  | 21 | 23 | 0.063096 | 0.125 | 0.08 | 261 | 0 | 0.364 | 1 | 1 | cs | TRUE
27 | LV_1701-11_0_5_line_27 |  | 21 | 24 | 0.0311 | 0.125 | 0.08 | 261 | 0 | 0.364 | 1 | 1 | cs | TRUE
28 | LV_1701-11_0_5_line_28 |  | 23 | 25 | 0.015959 | 0.125 | 0.08 | 261 | 0 | 0.364 | 1 | 1 | cs | TRUE
29 | LV_1701-11_0_5_line_29 |  | 23 | 26 | 0.0074741 | 0.125 | 0.08 | 261 | 0 | 0.364 | 1 | 1 | cs | TRUE
30 | LV_1701-11_0_5_line_30 |  | 25 | 53 | 0.012456 | 0.125 | 0.08 | 261 | 0 | 0.364 | 1 | 1 | cs | TRUE
31 | LV_1701-11_0_5_line_31 |  | 25 | 54 | 0.021351 | 0.125 | 0.08 | 261 | 0 | 0.364 | 1 | 1 | cs | TRUE
32 | LV_1701-11_0_5_line_32 |  | 27 | 83 | 0.037692 | 0.125 | 0.08 | 261 | 0 | 0.364 | 1 | 2 | cs | TRUE
33 | LV_1701-11_0_5_line_33 |  | 27 | 82 | 0.016496 | 0.125 | 0.08 | 261 | 0 | 0.364 | 1 | 1 | cs | TRUE
34 | LV_1701-11_0_5_line_34 |  | 28 | 57 | 0.06839 | 0.125 | 0.08 | 261 | 0 | 0.364 | 1 | 1 | cs | TRUE
35 | LV_1701-11_0_5_line_35 |  | 29 | 30 | 0.022302 | 0.125 | 0.08 | 261 | 0 | 0.364 | 1 | 1 | cs | TRUE
36 | LV_1701-11_0_5_line_36 |  | 29 | 31 | 0.017217 | 0.125 | 0.08 | 261 | 0 | 0.364 | 1 | 1 | cs | TRUE
37 | LV_1701-11_0_5_line_37 |  | 30 | 61 | 0.003336 | 0.125 | 0.08 | 261 | 0 | 0.364 | 1 | 2 | cs | TRUE
38 | LV_1701-11_0_5_line_38 |  | 30 | 62 | 0.01347 | 0.125 | 0.08 | 261 | 0 | 0.364 | 1 | 1 | cs | TRUE
39 | LV_1701-11_0_5_line_39 |  | 31 | 59 | 0.0097883 | 0.125 | 0.08 | 261 | 0 | 0.364 | 1 | 1 | cs | TRUE
40 | LV_1701-11_0_5_line_40 |  | 32 | 33 | 0.01669 | 0.125 | 0.08 | 261 | 0 | 0.364 | 1 | 2 | cs | TRUE
41 | LV_1701-11_0_5_line_41 |  | 32 | 34 | 0.02497 | 0.125 | 0.08 | 261 | 0 | 0.364 | 1 | 2 | cs | TRUE
42 | LV_1701-11_0_5_line_42 |  | 33 | 66 | 0.01982 | 0.125 | 0.08 | 261 | 0 | 0.364 | 1 | 2 | cs | TRUE
43 | LV_1701-11_0_5_line_43 |  | 34 | 36 | 0.036005 | 0.125 | 0.08 | 261 | 0 | 0.364 | 1 | 2 | cs | TRUE
44 | LV_1701-11_0_5_line_44 |  | 35 | 36 | 0.011601 | 0.125 | 0.08 | 261 | 0 | 0.364 | 1 | 2 | cs | TRUE
45 | LV_1701-11_0_5_line_45 |  | 35 | 37 | 0.015868 | 0.125 | 0.08 | 261 | 0 | 0.364 | 1 | 2 | cs | TRUE
46 | LV_1701-11_0_5_line_46 |  | 37 | 69 | 0.021129 | 0.125 | 0.08 | 261 | 0 | 0.364 | 1 | 2 | cs | TRUE
47 | LV_1701-11_0_5_line_47 |  | 38 | 69 | 0.019303 | 0.125 | 0.08 | 261 | 0 | 0.364 | 1 | 2 | cs | TRUE
48 | LV_1701-11_0_5_line_48 |  | 38 | 85 | 0.036779 | 0.125 | 0.08 | 261 | 0 | 0.364 | 1 | 2 | cs | TRUE
49 | LV_1701-11_0_5_line_49 |  | 39 | 40 | 0.017419 | 0.125 | 0.08 | 261 | 0 | 0.364 | 1 | 1 | cs | TRUE
50 | LV_1701-11_0_5_line_50 |  | 40 | 59 | 0.027447 | 0.125 | 0.08 | 261 | 0 | 0.364 | 1 | 1 | cs | TRUE
51 | LV_1701-11_0_5_line_51 |  | 41 | 42 | 0.060828 | 0.125 | 0.08 | 261 | 0 | 0.364 | 1 | 1 | cs | TRUE
52 | LV_1701-11_0_5_line_52 |  | 41 | 43 | 0.034149 | 0.125 | 0.08 | 261 | 0 | 0.364 | 1 | 1 | cs | TRUE
53 | LV_1701-11_0_5_line_53 |  | 42 | 47 | 0.019616 | 0.125 | 0.08 | 261 | 0 | 0.364 | 1 | 1 | cs | TRUE
54 | LV_1701-11_0_5_line_54 |  | 42 | 48 | 0.01398 | 0.125 | 0.08 | 261 | 0 | 0.364 | 1 | 1 | cs | TRUE
55 | LV_1701-11_0_5_line_55 |  | 43 | 67 | 0.015392 | 0.125 | 0.08 | 261 | 0 | 0.364 | 1 | 1 | cs | TRUE
56 | LV_1701-11_0_5_line_56 |  | 44 | 45 | 0.00026756 | 0.125 | 0.08 | 261 | 0 | 0.364 | 1 | 1 | cs | TRUE
57 | LV_1701-11_0_5_line_57 |  | 44 | 46 | 0.029148 | 0.125 | 0.08 | 261 | 0 | 0.364 | 1 | 1 | cs | TRUE
58 | LV_1701-11_0_5_line_58 |  | 45 | 63 | 0.010687 | 0.125 | 0.08 | 261 | 0 | 0.364 | 1 | 1 | cs | TRUE
59 | LV_1701-11_0_5_line_59 |  | 46 | 62 | 0.01024 | 0.125 | 0.08 | 261 | 0 | 0.364 | 1 | 1 | cs | TRUE
60 | LV_1701-11_0_5_line_60 |  | 47 | 49 | 0.013169 | 0.125 | 0.08 | 261 | 0 | 0.364 | 1 | 1 | cs | TRUE
61 | LV_1701-11_0_5_line_61 |  | 48 | 78 | 0.013818 | 0.125 | 0.08 | 261 | 0 | 0.364 | 1 | 1 | cs | TRUE
62 | LV_1701-11_0_5_line_62 |  | 49 | 50 | 0.022178 | 0.125 | 0.08 | 261 | 0 | 0.364 | 1 | 1 | cs | TRUE
63 | LV_1701-11_0_5_line_63 |  | 50 | 79 | 0.011524 | 0.125 | 0.08 | 261 | 0 | 0.364 | 1 | 1 | cs | TRUE
64 | LV_1701-11_0_5_line_64 |  | 51 | 52 | 0.0060306 | 0.125 | 0.08 | 261 | 0 | 0.364 | 1 | 1 | cs | TRUE
65 | LV_1701-11_0_5_line_65 |  | 52 | 70 | 0.018841 | 0.125 | 0.08 | 261 | 0 | 0.364 | 1 | 1 | cs | TRUE
66 | LV_1701-11_0_5_line_66 |  | 54 | 64 | 0.0047535 | 0.125 | 0.08 | 261 | 0 | 0.364 | 1 | 1 | cs | TRUE
67 | LV_1701-11_0_5_line_67 |  | 57 | 58 | 0.11534 | 0.125 | 0.08 | 261 | 0 | 0.364 | 1 | 1 | cs | TRUE
68 | LV_1701-11_0_5_line_68 |  | 59 | 60 | 0.0093938 | 0.125 | 0.08 | 261 | 0 | 0.364 | 1 | 1 | cs | TRUE
69 | LV_1701-11_0_5_line_69 |  | 61 | 66 | 0.020603 | 0.125 | 0.08 | 261 | 0 | 0.364 | 1 | 2 | cs | TRUE
70 | LV_1701-11_0_5_line_70 |  | 61 | 67 | 0.010658 | 0.125 | 0.08 | 261 | 0 | 0.364 | 1 | 1 | cs | TRUE
71 | LV_1701-11_0_5_line_71 |  | 63 | 64 | 0.021159 | 0.125 | 0.08 | 261 | 0 | 0.364 | 1 | 1 | cs | TRUE
72 | LV_1701-11_0_5_line_72 |  | 63 | 65 | 0.036003 | 0.125 | 0.08 | 261 | 0 | 0.364 | 1 | 1 | cs | TRUE
73 | LV_1701-11_0_5_line_73 |  | 65 | 68 | 0.010677 | 0.125 | 0.08 | 261 | 0 | 0.364 | 1 | 1 | cs | TRUE
74 | LV_1701-11_0_5_line_74 |  | 68 | 70 | 0.0061601 | 0.125 | 0.08 | 261 | 0 | 0.364 | 1 | 1 | cs | TRUE
75 | LV_1701-11_0_5_line_75 |  | 71 | 72 | 0.023881 | 0.125 | 0.08 | 261 | 0 | 0.364 | 1 | 1 | cs | TRUE
76 | LV_1701-11_0_5_line_76 |  | 71 | 73 | 0.043237 | 0.125 | 0.08 | 261 | 0 | 0.364 | 1 | 1 | cs | TRUE
77 | LV_1701-11_0_5_line_77 |  | 72 | 77 | 0.02292 | 0.125 | 0.08 | 261 | 0 | 0.364 | 1 | 1 | cs | TRUE
78 | LV_1701-11_0_5_line_78 |  | 74 | 75 | 0.030941 | 0.125 | 0.08 | 261 | 0 | 0.364 | 1 | 1 | cs | TRUE
79 | LV_1701-11_0_5_line_79 |  | 74 | 76 | 0.0212 | 0.125 | 0.08 | 261 | 0 | 0.364 | 1 | 1 | cs | TRUE
80 | LV_1701-11_0_5_line_80 |  | 75 | 80 | 0.016917 | 0.125 | 0.08 | 261 | 0 | 0.364 | 1 | 1 | cs | TRUE
81 | LV_1701-11_0_5_line_81 |  | 77 | 83 | 0.018775 | 0.125 | 0.08 | 261 | 0 | 0.364 | 1 | 1 | cs | TRUE
82 | LV_1701-11_0_5_line_82 |  | 81 | 82 | 0.020133 | 0.125 | 0.08 | 261 | 0 | 0.364 | 1 | 1 | cs | TRUE
83 | LV_1701-11_0_5_line_83 |  | 83 | 84 | 0.025585 | 0.125 | 0.08 | 261 | 0 | 0.364 | 1 | 2 | cs | TRUE
84 | LV_1701-11_0_5_line_84 |  | 84 | 85 | 0.0018449 | 0.125 | 0.08 | 261 | 0 | 0.364 | 1 | 2 | cs | TRUE

## trafo
| name | std_type | hv_bus | lv_bus | sn_mva | vn_hv_kv | vn_lv_kv | vk_percent | vkr_percent | pfe_kw | i0_percent | shift_degree | tap_side | tap_neutral | tap_min | tap_max | tap_step_percent | tap_step_degree | tap_pos | tap_phase_shifter | parallel | df | in_service
0 | LV_1701-11_0_5_trafo_88 | 0.63 MVA 20/0.4 kV | 86 | 38 | 0.63 | 20 | 0.4 | 6 | 1.206 | 1.65 | 0.2619 | 150 | hv | 0 | -2 | 2 | 2.5 | 0 | 0 | FALSE | 1 | 1 | TRUE

## line_geodata
| x0 | y0 | x1 | y1 | x2 | y2 | x3 | y3 | x4 | y4 | x5 | y5 | x6 | y6 | x7 | y7 | x8 | y8 | x9 | y9
0 | 2681974.5741 | 1227213.8255 | 2681999.5643 | 1227229.4707
1 | 2681974.5741 | 1227213.8255 | 2681968.3793 | 1227220.6004 | 2681957.9 | 1227233.9175
2 | 2681941.1486 | 1227193.518 | 2681955.6479 | 1227202.3236 | 2681974.5741 | 1227213.8255
3 | 2681942.7342 | 1227258.3173 | 2681955.1105 | 1227237.4624 | 2681957.9 | 1227233.9175
4 | 2681906.3199 | 1227188.1348 | 2681904.6118 | 1227179.5276 | 2681935.093 | 1227195.1468 | 2681941.1486 | 1227193.518
5 | 2681941.1486 | 1227193.518 | 2681954.1374 | 1227165.0381
6 | 2681914.2103 | 1227242.5806 | 2681917.176 | 1227247.925 | 2681937.2619 | 1227259.4205 | 2681942.7342 | 1227258.3173
7 | 2681942.7342 | 1227258.3173 | 2681931.1951 | 1227280.1501
8 | 2681942.7342 | 1227258.3173 | 2681970.3658 | 1227277.1886
9 | 2681906.3199 | 1227188.1348 | 2681877.9555 | 1227191.1094
10 | 2682033.4707 | 1227249.7061 | 2682022.5615 | 1227263.087 | 2682012.8239 | 1227270.3511
11 | 2682033.4707 | 1227249.7061 | 2682045.5006 | 1227227.6235 | 2682059.9433 | 1227204.8071 | 2682045.021 | 1227200.3094 | 2682047.8475 | 1227182.2249 | 2682047.3371 | 1227178.5598 | 2682034.3605 | 1227176.7856
12 | 2682011.8785 | 1227271.0563 | 2682012.8239 | 1227270.3511
13 | 2681970.3658 | 1227277.1886 | 2681978.0555 | 1227262.0286 | 2681978.6035 | 1227261.2335
14 | 2681970.3658 | 1227277.1886 | 2681987.5641 | 1227289.2115
15 | 2681914.2103 | 1227242.5806 | 2681884.8545 | 1227247.7422
16 | 2681921.8546 | 1227297.823 | 2681931.1951 | 1227280.1501
17 | 2681877.9555 | 1227191.1094 | 2681877.0249 | 1227191.207
18 | 2681987.5641 | 1227289.2115 | 2682011.8785 | 1227271.0563
19 | 2682109.9692 | 1227114.0686 | 2682125.017 | 1227186.8815 | 2682128.2893 | 1227207.3295 | 2682120.3332 | 1227208.2647 | 2682109.6118 | 1227212.9645 | 2682103.8037 | 1227218.6215 | 2682080.2166 | 1227264.7609 | 2682074.7794 | 1227275.4043 | 2682074.4835 | 1227275.9784 | 2682073.158 | 1227278.662
20 | 2682109.9692 | 1227114.0686 | 2682107.9944 | 1227104.4903 | 2682098.1965 | 1227060.3216
21 | 2682073.158 | 1227278.662 | 2682065.2502 | 1227294.6866
22 | 2682093.1773 | 1227037.6951 | 2682098.1965 | 1227060.3216
23 | 2682054.9123 | 1227315.6356 | 2682065.2502 | 1227294.6866
24 | 2682284.6642 | 1227401.9338 | 2682256.1102 | 1227421.3634
25 | 2682284.6642 | 1227401.9338 | 2682297.5641 | 1227393.1506
26 | 2682199.3574 | 1227402.2216 | 2682210.9779 | 1227407.0299 | 2682238.7335 | 1227420.1112 | 2682250.0964 | 1227425.4608 | 2682256.1102 | 1227421.3634
27 | 2682256.1102 | 1227421.3634 | 2682274.819 | 1227432.0516 | 2682283.3476 | 1227436.3563
28 | 2682199.3574 | 1227402.2216 | 2682194.0692 | 1227413.5897 | 2682191.9477 | 1227416.2844
29 | 2682199.3574 | 1227402.2216 | 2682202.4324 | 1227395.4094
30 | 2682191.9477 | 1227416.2844 | 2682202.9476 | 1227422.1293
31 | 2682171.9318 | 1227422.8347 | 2682186.5234 | 1227419.4116 | 2682188.4152 | 1227418.5261 | 2682191.2303 | 1227417.1974 | 2682191.9477 | 1227416.2844
32 | 2681987.5641 | 1227289.2115 | 2681988.0514 | 1227296.7455 | 2681992.8815 | 1227307.0302 | 2682006.6274 | 1227319.8729
33 | 2681987.5641 | 1227289.2115 | 2681982.7271 | 1227292.6138 | 2681977.8731 | 1227302.0168
34 | 2682078.9758 | 1226970.8099 | 2682082.0004 | 1226982.871 | 2682089.3923 | 1227020.632 | 2682093.1773 | 1227037.6951
35 | 2682126.7739 | 1227441.6241 | 2682130.021 | 1227433.708 | 2682132.97 | 1227426.5215 | 2682128.3922 | 1227422.6779
36 | 2682128.3922 | 1227422.6779 | 2682129.7316 | 1227419.5387 | 2682135.1368 | 1227406.8368
37 | 2682123.9334 | 1227439.8615 | 2682126.7739 | 1227441.6241
38 | 2682126.7739 | 1227441.6241 | 2682138.2282 | 1227448.7116
39 | 2682138.9672 | 1227397.8292 | 2682137.3848 | 1227401.5543 | 2682135.1368 | 1227406.8368
40 | 2682078.0171 | 1227405.9937 | 2682091.9303 | 1227415.212
41 | 2682078.0171 | 1227405.9937 | 2682068.0832 | 1227399.241 | 2682056.7409 | 1227392.9741
42 | 2682091.9303 | 1227415.212 | 2682099.0462 | 1227419.9267 | 2682107.8528 | 1227426.9808
43 | 2682024.7492 | 1227376.4724 | 2682045.1945 | 1227386.5945 | 2682056.7409 | 1227392.9741
44 | 2682024.7492 | 1227376.4724 | 2682029.7519 | 1227366.0009
45 | 2682029.7519 | 1227366.0009 | 2682036.8434 | 1227351.8052
46 | 2682036.8434 | 1227351.8052 | 2682046.2859 | 1227332.9036
47 | 2682054.9123 | 1227315.6356 | 2682046.2859 | 1227332.9036
48 | 2682022.0286 | 1227298.9709 | 2682054.9123 | 1227315.6356
49 | 2682166.0613 | 1227392.9777 | 2682162.8918 | 1227375.8497
50 | 2682166.0613 | 1227392.9777 | 2682138.9672 | 1227397.8292
51 | 2682044.5147 | 1227461.6808 | 2682044.1092 | 1227464.1547 | 2682044.6516 | 1227469.3324 | 2682046.3465 | 1227473.3807 | 2682078.545 | 1227481.4081 | 2682085.3002 | 1227484.5367 | 2682087.5377 | 1227486.0575 | 2682091.9901 | 1227489.0988
52 | 2682091.9901 | 1227489.0988 | 2682093.2536 | 1227482.6674 | 2682095.7893 | 1227475.2195 | 2682099.05 | 1227467.9595 | 2682105.5743 | 1227458.1651
53 | 2682044.5147 | 1227461.6808 | 2682027.0895 | 1227452.6723
54 | 2682044.5147 | 1227461.6808 | 2682046.2203 | 1227451.2194 | 2682047.3755 | 1227448.0423
55 | 2682116.573 | 1227447.413 | 2682113.4235 | 1227450.1234 | 2682105.5743 | 1227458.1651
56 | 2682175.1235 | 1227459.5149 | 2682175.12 | 1227459.2474
57 | 2682146.9362 | 1227454.0998 | 2682151.4494 | 1227456.5749 | 2682156.3049 | 1227458.4099 | 2682163.5062 | 1227459.4211 | 2682175.1235 | 1227459.5149
58 | 2682174.9793 | 1227448.561 | 2682175.12 | 1227459.2474
59 | 2682146.9362 | 1227454.0998 | 2682138.2282 | 1227448.7116
60 | 2682015.3916 | 1227446.6246 | 2682027.0895 | 1227452.6723
61 | 2682052.0973 | 1227435.0561 | 2682047.3755 | 1227448.0423
62 | 2682015.3916 | 1227446.6246 | 2682026.3645 | 1227427.3517
63 | 2682032.0661 | 1227417.3375 | 2682026.3645 | 1227427.3517
64 | 2682235.2563 | 1227467.1287 | 2682238.1673 | 1227468.1807 | 2682240.9117 | 1227469.2221
65 | 2682235.2563 | 1227467.1287 | 2682226.5603 | 1227464.0508 | 2682222.6756 | 1227462.1625 | 2682218.0006 | 1227459.6718
66 | 2682171.9318 | 1227422.8347 | 2682172.5988 | 1227427.5412
67 | 2682078.9758 | 1226970.8099 | 2682065.1434 | 1226974.0769 | 2681967.3417 | 1226999.8019
68 | 2682138.9672 | 1227397.8292 | 2682131.0523 | 1227392.7698
69 | 2682123.9334 | 1227439.8615 | 2682107.8528 | 1227426.9808
70 | 2682123.9334 | 1227439.8615 | 2682122.4897 | 1227442.321 | 2682116.573 | 1227447.413
71 | 2682174.9793 | 1227448.561 | 2682174.5824 | 1227444.3749 | 2682173.7411 | 1227435.6017 | 2682172.5988 | 1227427.5412
72 | 2682174.9793 | 1227448.561 | 2682180.6312 | 1227448.161 | 2682180.7745 | 1227442.1811 | 2682198.3367 | 1227449.1952 | 2682203.1412 | 1227451.7549
73 | 2682212.564 | 1227456.7752 | 2682203.1412 | 1227451.7549
74 | 2682212.564 | 1227456.7752 | 2682218.0006 | 1227459.6718
75 | 2681974.6538 | 1227372.4349 | 2681978.9822 | 1227363.5884 | 2681983.3495 | 1227354.6647 | 2681986.9764 | 1227356.5716
76 | 2681974.6538 | 1227372.4349 | 2681997.26 | 1227384.6991 | 2681989.3162 | 1227400.3124
77 | 2681986.9764 | 1227356.5716 | 2681997.3635 | 1227336.1404
78 | 2681885.0732 | 1227301.0972 | 2681911.9482 | 1227316.5666
79 | 2681911.9482 | 1227316.5666 | 2681921.8546 | 1227297.823
80 | 2681885.0732 | 1227301.0972 | 2681878.2886 | 1227296.7787 | 2681870.8001 | 1227292.0172
81 | 2682006.6274 | 1227319.8729 | 2682003.5078 | 1227324.0549 | 2681997.3635 | 1227336.1404
82 | 2681968.6382 | 1227319.9064 | 2681977.8731 | 1227302.0168
83 | 2682006.6274 | 1227319.8729 | 2682011.1485 | 1227319.0457 | 2682021.1496 | 1227300.5928
84 | 2682022.0286 | 1227298.9709 | 2682021.1496 | 1227300.5928

## bus_geodata
| x | y | coords
0 | 2681999.5643 | 1227229.4707
1 | 2681974.5741 | 1227213.8255
2 | 2681957.9 | 1227233.9175
3 | 2681941.1486 | 1227193.518
4 | 2681942.7342 | 1227258.3173
5 | 2681906.3199 | 1227188.1348
6 | 2681954.1374 | 1227165.0381
7 | 2682033.4707 | 1227249.7061
8 | 2682012.8239 | 1227270.3511
9 | 2682034.3605 | 1227176.7856
10 | 2681978.6035 | 1227261.2335
11 | 2681970.3658 | 1227277.1886
12 | 2681914.2103 | 1227242.5806
13 | 2681931.1951 | 1227280.1501
14 | 2681877.9555 | 1227191.1094
15 | 2682011.8785 | 1227271.0563
16 | 2682109.9692 | 1227114.0686
17 | 2682073.158 | 1227278.662
18 | 2682098.1965 | 1227060.3216
19 | 2682065.2502 | 1227294.6866
20 | 2682284.6642 | 1227401.9338
21 | 2682256.1102 | 1227421.3634
22 | 2682297.5641 | 1227393.1506
23 | 2682199.3574 | 1227402.2216
24 | 2682283.3476 | 1227436.3563
25 | 2682191.9477 | 1227416.2844
26 | 2682202.4324 | 1227395.4094
27 | 2681987.5641 | 1227289.2115
28 | 2682093.1773 | 1227037.6951
29 | 2682128.3922 | 1227422.6779
30 | 2682126.7739 | 1227441.6241
31 | 2682135.1368 | 1227406.8368
32 | 2682078.0171 | 1227405.9937
33 | 2682091.9303 | 1227415.212
34 | 2682056.7409 | 1227392.9741
35 | 2682029.7519 | 1227366.0009
36 | 2682024.7492 | 1227376.4724
37 | 2682036.8434 | 1227351.8052
38 | 2682054.9123 | 1227315.6356
39 | 2682162.8918 | 1227375.8497
40 | 2682166.0613 | 1227392.9777
41 | 2682091.9901 | 1227489.0988
42 | 2682044.5147 | 1227461.6808
43 | 2682105.5743 | 1227458.1651
44 | 2682175.1235 | 1227459.5149
45 | 2682175.12 | 1227459.2474
46 | 2682146.9362 | 1227454.0998
47 | 2682027.0895 | 1227452.6723
48 | 2682047.3755 | 1227448.0423
49 | 2682015.3916 | 1227446.6246
50 | 2682026.3645 | 1227427.3517
51 | 2682240.9117 | 1227469.2221
52 | 2682235.2563 | 1227467.1287
53 | 2682202.9476 | 1227422.1293
54 | 2682171.9318 | 1227422.8347
55 | 2681884.8545 | 1227247.7422
56 | 2681877.0249 | 1227191.207
57 | 2682078.9758 | 1226970.8099
58 | 2681967.3417 | 1226999.8019
59 | 2682138.9672 | 1227397.8292
60 | 2682131.0523 | 1227392.7698
61 | 2682123.9334 | 1227439.8615
62 | 2682138.2282 | 1227448.7116
63 | 2682174.9793 | 1227448.561
64 | 2682172.5988 | 1227427.5412
65 | 2682203.1412 | 1227451.7549
66 | 2682107.8528 | 1227426.9808
67 | 2682116.573 | 1227447.413
68 | 2682212.564 | 1227456.7752
69 | 2682046.2859 | 1227332.9036
70 | 2682218.0006 | 1227459.6718
71 | 2681974.6538 | 1227372.4349
72 | 2681986.9764 | 1227356.5716
73 | 2681989.3162 | 1227400.3124
74 | 2681911.9482 | 1227316.5666
75 | 2681885.0732 | 1227301.0972
76 | 2681921.8546 | 1227297.823
77 | 2681997.3635 | 1227336.1404
78 | 2682052.0973 | 1227435.0561
79 | 2682032.0661 | 1227417.3375
80 | 2681870.8001 | 1227292.0172
81 | 2681968.6382 | 1227319.9064
82 | 2681977.8731 | 1227302.0168
83 | 2682006.6274 | 1227319.8729
84 | 2682021.1496 | 1227300.5928
85 | 2682022.0286 | 1227298.9709
86 | 2682022.0286 | 1227298.9709

## line_std_types
| c_nf_per_km | r_ohm_per_km | x_ohm_per_km | max_i_ka | type | q_mm2 | alpha | voltage_rating
NAYY 4x50 SE | 210 | 0.642 | 0.083 | 0.142 | cs | 50 | 0.00403 | LV
NAYY 4x120 SE | 264 | 0.225 | 0.08 | 0.242 | cs | 120 | 0.00403 | LV
NAYY 4x150 SE | 261 | 0.208 | 0.08 | 0.27 | cs | 150 | 0.00403 | LV
NA2XS2Y 1x95 RM/25 12/20 kV | 216 | 0.313 | 0.132 | 0.252 | cs | 95 | 0.00403 | MV
NA2XS2Y 1x185 RM/25 12/20 kV | 273 | 0.161 | 0.117 | 0.362 | cs | 185 | 0.00403 | MV
NA2XS2Y 1x240 RM/25 12/20 kV | 304 | 0.122 | 0.112 | 0.421 | cs | 240 | 0.00403 | MV
NA2XS2Y 1x95 RM/25 6/10 kV | 315 | 0.313 | 0.123 | 0.249 | cs | 95 | 0.00403 | MV
NA2XS2Y 1x185 RM/25 6/10 kV | 406 | 0.161 | 0.11 | 0.358 | cs | 185 | 0.00403 | MV
NA2XS2Y 1x240 RM/25 6/10 kV | 456 | 0.122 | 0.105 | 0.416 | cs | 240 | 0.00403 | MV
NA2XS2Y 1x150 RM/25 12/20 kV | 250 | 0.206 | 0.116 | 0.319 | cs | 150 | 0.00403 | MV
NA2XS2Y 1x120 RM/25 12/20 kV | 230 | 0.253 | 0.119 | 0.283 | cs | 120 | 0.00403 | MV
NA2XS2Y 1x70 RM/25 12/20 kV | 190 | 0.443 | 0.132 | 0.22 | cs | 70 | 0.00403 | MV
NA2XS2Y 1x150 RM/25 6/10 kV | 360 | 0.206 | 0.11 | 0.315 | cs | 150 | 0.00403 | MV
NA2XS2Y 1x120 RM/25 6/10 kV | 340 | 0.253 | 0.113 | 0.28 | cs | 120 | 0.00403 | MV
NA2XS2Y 1x70 RM/25 6/10 kV | 280 | 0.443 | 0.123 | 0.217 | cs | 70 | 0.00403 | MV
N2XS(FL)2Y 1x120 RM/35 64/110 kV | 112 | 0.153 | 0.166 | 0.366 | cs | 120 | 0.00393 | HV
N2XS(FL)2Y 1x185 RM/35 64/110 kV | 125 | 0.099 | 0.156 | 0.457 | cs | 185 | 0.00393 | HV
N2XS(FL)2Y 1x240 RM/35 64/110 kV | 135 | 0.075 | 0.149 | 0.526 | cs | 240 | 0.00393 | HV
N2XS(FL)2Y 1x300 RM/35 64/110 kV | 144 | 0.06 | 0.144 | 0.588 | cs | 300 | 0.00393 | HV
15-AL1/3-ST1A 0.4 | 11 | 1.8769 | 0.35 | 0.105 | ol | 16 | 0.00403 | LV
24-AL1/4-ST1A 0.4 | 11.25 | 1.2012 | 0.335 | 0.14 | ol | 24 | 0.00403 | LV
48-AL1/8-ST1A 0.4 | 12.2 | 0.5939 | 0.3 | 0.21 | ol | 48 | 0.00403 | LV
94-AL1/15-ST1A 0.4 | 13.2 | 0.306 | 0.29 | 0.35 | ol | 94 | 0.00403 | LV
34-AL1/6-ST1A 10.0 | 9.7 | 0.8342 | 0.36 | 0.17 | ol | 34 | 0.00403 | MV
48-AL1/8-ST1A 10.0 | 10.1 | 0.5939 | 0.35 | 0.21 | ol | 48 | 0.00403 | MV
70-AL1/11-ST1A 10.0 | 10.4 | 0.4132 | 0.339 | 0.29 | ol | 70 | 0.00403 | MV
94-AL1/15-ST1A 10.0 | 10.75 | 0.306 | 0.33 | 0.35 | ol | 94 | 0.00403 | MV
122-AL1/20-ST1A 10.0 | 11.1 | 0.2376 | 0.323 | 0.41 | ol | 122 | 0.00403 | MV
149-AL1/24-ST1A 10.0 | 11.25 | 0.194 | 0.315 | 0.47 | ol | 149 | 0.00403 | MV
34-AL1/6-ST1A 20.0 | 9.15 | 0.8342 | 0.382 | 0.17 | ol | 34 | 0.00403 | MV
48-AL1/8-ST1A 20.0 | 9.5 | 0.5939 | 0.372 | 0.21 | ol | 48 | 0.00403 | MV
70-AL1/11-ST1A 20.0 | 9.7 | 0.4132 | 0.36 | 0.29 | ol | 70 | 0.00403 | MV
94-AL1/15-ST1A 20.0 | 10 | 0.306 | 0.35 | 0.35 | ol | 94 | 0.00403 | MV
122-AL1/20-ST1A 20.0 | 10.3 | 0.2376 | 0.344 | 0.41 | ol | 122 | 0.00403 | MV
149-AL1/24-ST1A 20.0 | 10.5 | 0.194 | 0.337 | 0.47 | ol | 149 | 0.00403 | MV
184-AL1/30-ST1A 20.0 | 10.75 | 0.1571 | 0.33 | 0.535 | ol | 184 | 0.00403 | MV
243-AL1/39-ST1A 20.0 | 11 | 0.1188 | 0.32 | 0.645 | ol | 243 | 0.00403 | MV
48-AL1/8-ST1A 110.0 | 8 | 0.5939 | 0.46 | 0.21 | ol | 48 | 0.00403 | HV
70-AL1/11-ST1A 110.0 | 8.4 | 0.4132 | 0.45 | 0.29 | ol | 70 | 0.00403 | HV
94-AL1/15-ST1A 110.0 | 8.65 | 0.306 | 0.44 | 0.35 | ol | 94 | 0.00403 | HV
122-AL1/20-ST1A 110.0 | 8.5 | 0.2376 | 0.43 | 0.41 | ol | 122 | 0.00403 | HV
149-AL1/24-ST1A 110.0 | 8.75 | 0.194 | 0.41 | 0.47 | ol | 149 | 0.00403 | HV
184-AL1/30-ST1A 110.0 | 8.8 | 0.1571 | 0.4 | 0.535 | ol | 184 | 0.00403 | HV
243-AL1/39-ST1A 110.0 | 9 | 0.1188 | 0.39 | 0.645 | ol | 243 | 0.00403 | HV
305-AL1/39-ST1A 110.0 | 9.2 | 0.0949 | 0.38 | 0.74 | ol | 305 | 0.00403 | HV
490-AL1/64-ST1A 110.0 | 9.75 | 0.059 | 0.37 | 0.96 | ol | 490 | 0.00403 | HV
679-AL1/86-ST1A 110.0 | 9.95 | 0.042 | 0.36 | 1.15 | ol | 679 | 0.00403 | HV
490-AL1/64-ST1A 220.0 | 10 | 0.059 | 0.285 | 0.96 | ol | 490 | 0.00403 | HV
679-AL1/86-ST1A 220.0 | 11.7 | 0.042 | 0.275 | 1.15 | ol | 679 | 0.00403 | HV
490-AL1/64-ST1A 380.0 | 11 | 0.059 | 0.253 | 0.96 | ol | 490 | 0.00403 | HV
679-AL1/86-ST1A 380.0 | 14.6 | 0.042 | 0.25 | 1.15 | ol | 679 | 0.00403 | HV

## trafo_std_types
| i0_percent | pfe_kw | vkr_percent | sn_mva | vn_lv_kv | vn_hv_kv | vk_percent | shift_degree | vector_group | tap_side | tap_neutral | tap_min | tap_max | tap_step_degree | tap_step_percent | tap_phase_shifter
160 MVA 380/110 kV | 0.06 | 60 | 0.25 | 160 | 110 | 380 | 12.2 | 0 | Yy0 | hv | 0 | -9 | 9 | 0 | 1.5 | FALSE
100 MVA 220/110 kV | 0.06 | 55 | 0.26 | 100 | 110 | 220 | 12 | 0 | Yy0 | hv | 0 | -9 | 9 | 0 | 1.5 | FALSE
63 MVA 110/20 kV | 0.04 | 22 | 0.32 | 63 | 20 | 110 | 18 | 150 | YNd5 | hv | 0 | -9 | 9 | 0 | 1.5 | FALSE
40 MVA 110/20 kV | 0.05 | 18 | 0.34 | 40 | 20 | 110 | 16.2 | 150 | YNd5 | hv | 0 | -9 | 9 | 0 | 1.5 | FALSE
25 MVA 110/20 kV | 0.07 | 14 | 0.41 | 25 | 20 | 110 | 12 | 150 | YNd5 | hv | 0 | -9 | 9 | 0 | 1.5 | FALSE
63 MVA 110/10 kV | 0.04 | 22 | 0.32 | 63 | 10 | 110 | 18 | 150 | YNd5 | hv | 0 | -9 | 9 | 0 | 1.5 | FALSE
40 MVA 110/10 kV | 0.05 | 18 | 0.34 | 40 | 10 | 110 | 16.2 | 150 | YNd5 | hv | 0 | -9 | 9 | 0 | 1.5 | FALSE
25 MVA 110/10 kV | 0.07 | 14 | 0.41 | 25 | 10 | 110 | 12 | 150 | YNd5 | hv | 0 | -9 | 9 | 0 | 1.5 | FALSE
0.25 MVA 20/0.4 kV | 0.32 | 0.8 | 1.44 | 0.25 | 0.4 | 20 | 6 | 150 | Yzn5 | hv | 0 | -2 | 2 | 0 | 2.5 | FALSE
0.4 MVA 20/0.4 kV | 0.3375 | 1.35 | 1.425 | 0.4 | 0.4 | 20 | 6 | 150 | Dyn5 | hv | 0 | -2 | 2 | 0 | 2.5 | FALSE
0.63 MVA 20/0.4 kV | 0.2619 | 1.65 | 1.206 | 0.63 | 0.4 | 20 | 6 | 150 | Dyn5 | hv | 0 | -2 | 2 | 0 | 2.5 | FALSE
0.25 MVA 10/0.4 kV | 0.24 | 0.6 | 1.2 | 0.25 | 0.4 | 10 | 4 | 150 | Dyn5 | hv | 0 | -2 | 2 | 0 | 2.5 | FALSE
0.4 MVA 10/0.4 kV | 0.2375 | 0.95 | 1.325 | 0.4 | 0.4 | 10 | 4 | 150 | Dyn5 | hv | 0 | -2 | 2 | 0 | 2.5 | FALSE
0.63 MVA 10/0.4 kV | 0.1873 | 1.18 | 1.0794 | 0.63 | 0.4 | 10 | 4 | 150 | Dyn5 | hv | 0 | -2 | 2 | 0 | 2.5 | FALSE

## trafo3w_std_types
| sn_hv_mva | sn_mv_mva | sn_lv_mva | vn_hv_kv | vn_mv_kv | vn_lv_kv | vk_hv_percent | vk_mv_percent | vk_lv_percent | vkr_hv_percent | vkr_mv_percent | vkr_lv_percent | pfe_kw | i0_percent | shift_mv_degree | shift_lv_degree | vector_group | tap_side | tap_neutral | tap_min | tap_max | tap_step_percent
63/25/38 MVA 110/20/10 kV | 63 | 25 | 38 | 110 | 20 | 10 | 10.4 | 10.4 | 10.4 | 0.28 | 0.32 | 0.35 | 35 | 0.89 | 0 | 0 | YN0yn0yn0 | hv | 0 | -10 | 10 | 1.2
63/25/38 MVA 110/10/10 kV | 63 | 25 | 38 | 110 | 10 | 10 | 10.4 | 10.4 | 10.4 | 0.28 | 0.32 | 0.35 | 35 | 0.89 | 0 | 0 | YN0yn0yn0 | hv | 0 | -10 | 10 | 1.2

## fuse_std_types
| fuse_type | i_rated_a | t_avg | t_min | t_total | x_avg | x_min | x_total
HV 100A | HV 100A | 100 | 0 | [10.0, 3.64, 0.854, 0.281, 0.1, 0.0531, 0.022, 0.01] | [10.0, 4.267, 1.21, 0.403, 0.1, 0.058, 0.022, 0.01] | 0 | [300.0, 350.0, 450.0, 550.0, 700.0, 850.0, 1200.0, 1752.0] | [600.0, 700.0, 900.0, 1150.0, 1665.0, 2000.0, 3000.0, 4313.0]
HV 10A | HV 10A | 10 | 0 | [10.0, 1675.0, 0.344, 0.156, 0.1, 0.0417, 0.0171, 0.01] | [10.0, 1.3, 0.3, 0.155, 0.1, 0.0555, 0.023, 0.01] | 0 | [30.0, 32.0, 35.0, 37.0, 39.0, 50.0, 70.0, 88.0] | [60.0, 70.0, 80.0, 87.0, 94.0, 110.0, 150.0, 216.0]
HV 125A | HV 125A | 125 | 0 | [10.0, 1.82, 0.344, 0.1, 0.0467, 0.0269, 0.01] | [10.0, 2.478, 0.426, 0.1, 0.0427, 0.0211, 0.01] | 0 | [375.0, 500.0, 700.0, 925.0, 1200.0, 1500.0, 2341.0] | [750.0, 1000.0, 1500.0, 2200.0, 3000.0, 4000.0, 5765.0]
HV 160A | HV 160A | 160 | 0 | [10.0, 4.15, 1.03, 0.198, 0.1, 0.051, 0.0172, 0.01] | [10.0, 2.3, 0.734, 0.274, 0.1, 0.046, 0.0177, 0.01] | 0 | [480.0, 550.0, 700.0, 1000.0, 1260.0, 1600.0, 2500.0, 3227.0] | [960.0, 1300.0, 1700.0, 2200.0, 2996.0, 4000.0, 6000.0, 7946.0]
HV 16A | HV 16A | 16 | 0 | [10.0, 0.352, 0.164, 0.1, 0.0649, 0.0342, 0.01] | [10.0, 2.34, 0.722, 0.181, 0.1, 0.055, 0.0296, 0.01] | 0 | [48.0, 60.0, 65.0, 71.0, 80.0, 100.0, 162.0] | [96.0, 110.0, 125.0, 150.0, 168.0, 200.0, 250.0, 398.0]
HV 200A | HV 200A | 200 | 0 | [10.0, 4.267, 1.21, 0.403, 0.1, 0.058, 0.022, 0.01] | [10.0, 3.73, 1.654, 0.328, 0.1, 0.0531, 0.019, 0.01] | 0 | [600.0, 700.0, 900.0, 1150.0, 1665.0, 2000.0, 3000.0, 4313.0] | [1200.0, 1500.0, 1800.0, 2700.0, 3960.0, 5000.0, 7500.0, 10620.0]
HV 20A | HV 20A | 20 | 0 | [10.0, 1.3, 0.3, 0.155, 0.1, 0.0555, 0.023, 0.01] | [10.0, 1.3, 0.161, 0.1, 0.0611, 0.0399, 0.0141, 0.01] | 0 | [60.0, 70.0, 80.0, 87.0, 94.0, 110.0, 150.0, 216.0] | [120.0, 150.0, 200.0, 223.0, 260.0, 300.0, 450.0, 532.0]
HV 25A | HV 25A | 25 | 0 | [10.0, 2.512, 0.833, 0.299, 0.1, 0.0372, 0.0223, 0.01] | [10.0, 3.125, 0.597, 0.198, 0.1, 0.0378, 0.022, 0.01] | 0 | [75.0, 82.0, 90.0, 100.0, 124.0, 170.0, 200.0, 289.0] | [150.0, 170.0, 210.0, 250.0, 294.0, 400.0, 500.0, 711.0]
HV 31.5A | HV 31.5A | 31.5 | 0 | [10.0, 2.34, 0.722, 0.181, 0.1, 0.055, 0.0296, 0.01] | [10.0, 2.84, 0.368, 0.164, 0.1, 0.0621, 0.0378, 0.0195, 0.01] | 0 | [95.0, 110.0, 125.0, 150.0, 165.0, 200.0, 250.0, 390.0] | [189.0, 220.0, 300.0, 350.0, 393.0, 450.0, 530.0, 700.0, 960.0]
HV 40A | HV 40A | 40 | 0 | [10.0, 1.3, 0.161, 0.1, 0.0611, 0.0399, 0.0141, 0.01] | [10.0, 2.05, 0.369, 0.198, 0.1, 0.051, 0.0298, 0.01] | 0 | [120.0, 150.0, 200.0, 223.0, 260.0, 300.0, 450.0, 532.0] | [240.0, 300.0, 400.0, 450.0, 530.0, 650.0, 800.0, 1311.0]
HV 50A | HV 50A | 50 | 0 | [10.0, 3.215, 0.597, 0.198, 0.1, 0.0378, 0.022, 0.01] | [10.0, 3.64, 0.854, 0.281, 0.1, 0.0531, 0.022, 0.01] | 0 | [150.0, 170.0, 210.0, 250.0, 294.0, 400.0, 500.0, 711.0] | [300.0, 350.0, 450.0, 550.0, 700.0, 850.0, 1200.0, 1752.0]
HV 6.3A | HV 6.3A | 6.3 | 0 | [10.0, 1.39, 0.344, 0.168, 0.1, 0.056, 0.0263, 0.01] | [10.0, 1.711, 0.516, 0.198, 0.1, 0.0634, 0.0303, 0.01] | 0 | [19.0, 19.5, 20.4, 20.8, 22.0, 25.0, 32.0, 48.0] | [38.0, 40.0, 43.0, 48.0, 53.0, 60.0, 75.0, 118.0]
HV 63A | HV 63A | 63 | 0 | [10.0, 2.84, 0.368, 0.164, 0.1, 0.0621, 0.0378, 0.0195, 0.01] | [10.0, 1.82, 0.344, 0.1, 0.0467, 0.0269, 0.01] | 0 | [189.0, 220.0, 300.0, 350.0, 393.0, 450.0, 530.0, 700.0, 961.0] | [378.0, 500.0, 700.0, 934.0, 1200.0, 1500.0, 2366.0]
HV 80A | HV 80A | 80 | 0 | [10.0, 2.05, 0.369, 0.198, 0.1, 0.051, 0.0298, 0.01] | [10.0, 4.15, 1.03, 0.198, 0.1, 0.051, 0.0172, 0.01] | 0 | [240.0, 300.0, 400.0, 450.0, 530.0, 650.0, 800.0, 1311.0] | [480.0, 550.0, 700.0, 1000.0, 1260.0, 1600.0, 2500.0, 3227.0]
Siemens NH-1-100 | Siemens NH-1-100 | 100 | [5400.0, 2000.0, 400.0, 20.0, 1.0, 0.2, 0.012, 0.004] | 0 | 0 | [150.0, 190.0, 250.0, 430.0, 900.0, 1250.0, 2700.0, 3600.0] | 0 | 0
Siemens NH-1-125 | Siemens NH-1-125 | 125 | [4800.0, 120.0, 7.0, 0.1, 0.004] | 0 | 0 | [180.0, 400.0, 740.0, 2000.0, 4250.0] | 0 | 0
Siemens NH-1-16 | Siemens NH-1-16 | 16 | [4000.0, 400.0, 2.0, 0.1, 0.04, 0.01] | 0 | 0 | [26.0, 35.0, 75.0, 150.0, 200.0, 300.0] | 0 | 0
Siemens NH-1-160 | Siemens NH-1-160 | 160 | [4800.0, 120.0, 7.0, 0.1, 0.004] | 0 | 0 | [210.0, 500.0, 900.0, 2300.0, 5000.0] | 0 | 0
Siemens NH-1-25 | Siemens NH-1-25 | 25 | [4000.0, 1000.0, 10.0, 0.2, 0.02, 0.01] | 0 | 0 | [40.0, 50.0, 100.0, 210.0, 400.0, 500.0] | 0 | 0
Siemens NH-1-50 | Siemens NH-1-50 | 50 | [4000.0, 40.0, 4.0, 1.0, 0.02, 0.01] | 0 | 0 | [86.0, 200.0, 300.0, 400.0, 1000.0, 1280.0] | 0 | 0
Siemens NH-1-63 | Siemens NH-1-63 | 63 | [4000.0, 100.0, 10.0, 2.0, 0.04, 0.01] | 0 | 0 | [100.0, 200.0, 300.0, 400.0, 1000.0, 1500.0] | 0 | 0
Siemens NH-1-80 | Siemens NH-1-80 | 80 | [4800.0, 120.0, 7.0, 0.1, 0.01] | 0 | 0 | [150.58, 250.0, 450.0, 1150.0, 2470.0] | 0 | 0
Siemens NH-2-1000 | Siemens NH-2-1000 | 1000 | [4800.0, 120.0, 7.0, 0.1, 0.004] | 0 | 0 | [1900.0, 3500.0, 8400.0, 24000.0, 52000.0] | 0 | 0
Siemens NH-2-200 | Siemens NH-2-200 | 200 | [4800.0, 120.0, 7.0, 0.1, 0.004] | 0 | 0 | [280.0, 650.0, 1200.0, 3000.0, 7000.0] | 0 | 0
Siemens NH-2-224 | Siemens NH-2-224 | 224 | [4800.0, 120.0, 7.0, 0.2, 0.04, 0.004] | 0 | 0 | [400.0, 750.0, 1453.0, 3025.0, 4315.0, 7600.0] | 0 | 0
Siemens NH-2-250 | Siemens NH-2-250 | 250 | [4800.0, 120.0, 7.0, 0.1, 0.004] | 0 | 0 | [450.0, 800.0, 1650.0, 4000.0, 8500.0] | 0 | 0
Siemens NH-2-315 | Siemens NH-2-315 | 315 | [4800.0, 120.0, 7.0, 0.1, 0.004] | 0 | 0 | [550.0, 920.0, 1900.0, 5000.0, 11000.0] | 0 | 0
Siemens NH-2-355 | Siemens NH-2-355 | 355 | [4800.0, 120.0, 6.0, 0.1, 0.004] | 0 | 0 | [650.0, 1116.27, 2350.0, 5840.0, 12790.0] | 0 | 0
Siemens NH-2-400 | Siemens NH-2-400 | 400 | [4800.0, 120.0, 7.0, 0.1, 0.004] | 0 | 0 | [720.0, 1350.0, 2800.0, 6500.0, 15000.0] | 0 | 0
Siemens NH-2-425 | Siemens NH-2-425 | 425 | [4800.0, 120.0, 7.0, 0.1, 0.004] | 0 | 0 | [850.0, 1500.0, 3050.0, 7500.0, 16500.0] | 0 | 0
Siemens NH-2-630 | Siemens NH-2-630 | 630 | [4800.0, 120.0, 7.0, 0.1, 0.004] | 0 | 0 | [1200.0, 2000.0, 4800.0, 12000.0, 26000.0] | 0 | 0

## res_bus
| vm_pu | va_degree | p_mw | q_mvar
0 | 0.98153 | -0.35519 | 0.016481 | 0.0041305
1 | 0.98198 | -0.3464 | 0 | 0
2 | 0.98361 | -0.31469 | 0.012766 | 0.0031995
3 | 0.98014 | -0.38236 | 0 | 0
4 | 0.98574 | -0.27332 | 0 | 0
5 | 0.97871 | -0.41042 | 0 | 0
6 | 0.97958 | -0.39338 | 0.019394 | 0.0048605
7 | 0.99018 | -0.18766 | 0 | 0
8 | 0.99053 | -0.18077 | 0.00783 | 0.0019624
9 | 0.98894 | -0.21176 | 0.013167 | 0.0032999
10 | 0.98954 | -0.19988 | 0.013102 | 0.0032836
11 | 0.98975 | -0.19569 | 0 | 0
12 | 0.98513 | -0.28528 | 0 | 0
13 | 0.98503 | -0.28704 | 0.0092603 | 0.0023209
14 | 0.97788 | -0.42671 | 0.012247 | 0.0030694
15 | 0.99056 | -0.18033 | 0 | 0
16 | 0.99262 | -0.14155 | 0 | 0
17 | 0.99853 | -0.027971 | 0 | 0
18 | 0.99091 | -0.17465 | 0.013258 | 0.0033228
19 | 0.99909 | -0.017373 | 0.0086813 | 0.0021757
20 | 0.97226 | -0.53499 | 0 | 0
21 | 0.97266 | -0.52719 | 0 | 0
22 | 0.97209 | -0.53853 | 0.012289 | 0.0030798
23 | 0.97401 | -0.50062 | 0 | 0
24 | 0.97235 | -0.53326 | 0.010595 | 0.0026554
25 | 0.97488 | -0.48342 | 0 | 0
26 | 0.97376 | -0.50554 | 0.035805 | 0.0089736
27 | 0.99114 | -0.16904 | 0 | 0
28 | 0.99047 | -0.18316 | 0.0089855 | 0.002252
29 | 0.98291 | -0.32662 | 0 | 0
30 | 0.98363 | -0.3125 | 0 | 0
31 | 0.98235 | -0.33753 | 0.028843 | 0.0072286
32 | 0.98861 | -0.21647 | 0 | 0
33 | 0.98718 | -0.2439 | 0.0028172 | 0.00070607
34 | 0.99074 | -0.17558 | 0.0021946 | 0.00055002
35 | 0.99485 | -0.097196 | 0 | 0
36 | 0.99385 | -0.11624 | 0 | 0
37 | 0.99623 | -0.071211 | 0.010173 | 0.0025497
38 | 1 | 0 | -0.45679 | -0.11675
39 | 0.98214 | -0.34163 | 0.0036927 | 0.00092547
40 | 0.9822 | -0.34047 | 0 | 0
41 | 0.98222 | -0.34002 | 0 | 0
42 | 0.98065 | -0.37074 | 0 | 0
43 | 0.98311 | -0.32281 | 0.0019259 | 0.00048268
44 | 0.97862 | -0.41013 | 0 | 0
45 | 0.97859 | -0.41062 | 0.0040679 | 0.0010195
46 | 0.98135 | -0.35691 | 0 | 0
47 | 0.98028 | -0.37801 | 0.0063065 | 0.0015806
48 | 0.98056 | -0.37263 | 0.0013642 | 0.00034191
49 | 0.98011 | -0.38139 | 0 | 0
50 | 0.97982 | -0.38709 | 0.010962 | 0.0027473
51 | 0.97598 | -0.46184 | 0.0093925 | 0.002354
52 | 0.97603 | -0.4608 | 0 | 0
53 | 0.97486 | -0.48387 | 0.0019721 | 0.00049426
54 | 0.97609 | -0.4597 | 0 | 0
55 | 0.9846 | -0.29553 | 0.019134 | 0.0047955
56 | 0.97786 | -0.42704 | 0.019132 | 0.004795
57 | 0.98974 | -0.19737 | 0 | 0
58 | 0.9885 | -0.22139 | 0.011688 | 0.0029292
59 | 0.9823 | -0.33863 | 0 | 0
60 | 0.98228 | -0.33907 | 0.0025666 | 0.00064325
61 | 0.98385 | -0.30826 | 0 | 0
62 | 0.9823 | -0.33828 | 0.0054731 | 0.0013717
63 | 0.97763 | -0.42941 | 0 | 0
64 | 0.97635 | -0.45442 | 0.0040705 | 0.0010202
65 | 0.97657 | -0.45031 | 0.0032192 | 0.00080681
66 | 0.98552 | -0.27607 | 0.0073696 | 0.001847
67 | 0.98353 | -0.31453 | 0.0028164 | 0.00070585
68 | 0.97628 | -0.45589 | 0.013715 | 0.0034373
69 | 0.99815 | -0.034841 | 0.010329 | 0.0025886
70 | 0.9762 | -0.45756 | 0.0054682 | 0.0013705
71 | 0.99356 | -0.12274 | 0 | 0
72 | 0.99377 | -0.11862 | 0 | 0
73 | 0.99317 | -0.1302 | 0.0097669 | 0.0024478
74 | 0.98441 | -0.29921 | 0 | 0
75 | 0.98408 | -0.30561 | 0 | 0
76 | 0.98464 | -0.29483 | 0.010209 | 0.0025586
77 | 0.99398 | -0.11467 | 0.0040492 | 0.0010148
78 | 0.98048 | -0.37415 | 0.0060867 | 0.0015255
79 | 0.97979 | -0.38776 | 0.0031884 | 0.00079908
80 | 0.9839 | -0.30911 | 0.011487 | 0.0028788
81 | 0.99089 | -0.17387 | 0.0031917 | 0.00079992
82 | 0.99095 | -0.17273 | 0.0094081 | 0.0023579
83 | 0.99421 | -0.1101 | 0 | 0
84 | 0.99646 | -0.067187 | 0.0082444 | 0.0020662
85 | 0.99663 | -0.063967 | 0 | 0
86 | 0.99998 | 149.9956 | 0 | 0

## res_line
| p_from_mw | q_from_mvar | p_to_mw | q_to_mvar | pl_mw | ql_mvar | i_from_ka | i_to_ka | i_ka | vm_from_pu | va_from_degree | vm_to_pu | va_to_degree | loading_percent
0 | -0.016481 | -0.0041305 | 0.016488 | 0.0041346 | 6.9021e-06 | 4.0445e-06 | 0.024985 | 0.024985 | 0.024985 | 0.98153 | -0.35519 | 0.98198 | -0.3464 | 6.8641
1 | -0.067425 | -0.016963 | 0.067527 | 0.017028 | 0.00010232 | 6.5152e-05 | 0.10219 | 0.10219 | 0.10219 | 0.98198 | -0.3464 | 0.98361 | -0.31469 | 28.0751
2 | 0.050937 | 0.012828 | -0.05085 | -0.012773 | 8.7429e-05 | 5.5461e-05 | 0.077208 | 0.077208 | 0.077208 | 0.98198 | -0.3464 | 0.98014 | -0.38236 | 21.2111
3 | -0.080293 | -0.020227 | 0.080453 | 0.020329 | 0.00015924 | 0.00010155 | 0.12151 | 0.12151 | 0.12151 | 0.98361 | -0.31469 | 0.98574 | -0.27332 | 33.3808
4 | 0.031446 | 0.0079061 | -0.031404 | -0.0078798 | 4.2065e-05 | 2.6302e-05 | 0.047749 | 0.047749 | 0.047749 | 0.98014 | -0.38236 | 0.97871 | -0.41042 | 13.1179
5 | 0.019404 | 0.0048666 | -0.019394 | -0.0048605 | 1.0187e-05 | 6.1255e-06 | 0.029459 | 0.029459 | 0.029459 | 0.98014 | -0.38236 | 0.97958 | -0.39338 | 8.0933
6 | 0.019154 | 0.0048076 | -0.019143 | -0.0048011 | 1.0924e-05 | 6.5476e-06 | 0.028917 | 0.028917 | 0.028917 | 0.98574 | -0.27332 | 0.98513 | -0.28528 | 7.9443
7 | 0.030992 | 0.0077799 | -0.030972 | -0.0077673 | 2.0272e-05 | 1.266e-05 | 0.046788 | 0.046788 | 0.046788 | 0.98574 | -0.27332 | 0.98503 | -0.28704 | 12.8539
8 | -0.1306 | -0.032916 | 0.13109 | 0.033228 | 0.00048704 | 0.00031128 | 0.19721 | 0.19721 | 0.19721 | 0.98574 | -0.27332 | 0.98975 | -0.19569 | 54.1789
9 | 0.031404 | 0.0078798 | -0.031379 | -0.0078645 | 2.4384e-05 | 1.5248e-05 | 0.047749 | 0.047749 | 0.047749 | 0.97871 | -0.41042 | 0.97788 | -0.42671 | 13.1179
10 | -0.013182 | -0.0033082 | 0.013186 | 0.0033106 | 4.3289e-06 | 2.392e-06 | 0.019811 | 0.019811 | 0.019811 | 0.99018 | -0.18766 | 0.99053 | -0.18077 | 5.4425
11 | 0.013182 | 0.0033082 | -0.013167 | -0.0032999 | 1.5136e-05 | 8.3656e-06 | 0.019811 | 0.019811 | 0.019811 | 0.99018 | -0.18766 | 0.98894 | -0.21176 | 5.4427
12 | -0.021016 | -0.005273 | 0.021017 | 0.0052733 | 4.4093e-07 | 2.6701e-07 | 0.031573 | 0.031573 | 0.031573 | 0.99053 | -0.18077 | 0.99056 | -0.18033 | 8.674
13 | -0.013102 | -0.0032836 | 0.013104 | 0.0032851 | 2.6149e-06 | 1.4427e-06 | 0.019702 | 0.019702 | 0.019702 | 0.98954 | -0.19988 | 0.98975 | -0.19569 | 5.4126
14 | -0.14419 | -0.036513 | 0.14438 | 0.036631 | 0.00018476 | 0.00011771 | 0.21691 | 0.21691 | 0.21691 | 0.98975 | -0.19569 | 0.99114 | -0.16904 | 29.7957
15 | 0.019143 | 0.0048011 | -0.019134 | -0.0047955 | 9.3465e-06 | 5.6025e-06 | 0.028917 | 0.028917 | 0.028917 | 0.98513 | -0.28528 | 0.9846 | -0.29553 | 7.9443
16 | 0.021711 | 0.0054464 | -0.021703 | -0.0054415 | 8.0643e-06 | 4.9068e-06 | 0.032799 | 0.0328 | 0.0328 | 0.98503 | -0.28704 | 0.98464 | -0.29483 | 9.0109
17 | 0.019132 | 0.0047951 | -0.019132 | -0.004795 | 2.974e-07 | 1.786e-07 | 0.029113 | 0.029113 | 0.029113 | 0.97788 | -0.42671 | 0.97786 | -0.42704 | 7.9982
18 | -0.021017 | -0.0052733 | 0.021028 | 0.0052801 | 1.1324e-05 | 6.8569e-06 | 0.031573 | 0.031573 | 0.031573 | 0.99056 | -0.18033 | 0.99114 | -0.16904 | 8.674
19 | -0.034015 | -0.008554 | 0.0342 | 0.0086703 | 0.00018562 | 0.00011632 | 0.051001 | 0.051 | 0.051001 | 0.99262 | -0.14155 | 0.99853 | -0.027971 | 14.0114
20 | 0.034015 | 0.008554 | -0.033961 | -0.0085204 | 5.367e-05 | 3.3639e-05 | 0.051001 | 0.051002 | 0.051002 | 0.99262 | -0.14155 | 0.99091 | -0.17465 | 14.0114
21 | -0.0342 | -0.0086703 | 0.034218 | 0.0086813 | 1.743e-05 | 1.0921e-05 | 0.051 | 0.051 | 0.051 | 0.99853 | -0.027971 | 0.99909 | -0.017373 | 14.0111
22 | 0.020703 | 0.0051976 | -0.020695 | -0.0051925 | 8.402e-06 | 5.0789e-06 | 0.031092 | 0.031092 | 0.031092 | 0.99091 | -0.17465 | 0.99047 | -0.18316 | 8.5419
23 | -0.042899 | -0.010857 | 0.042935 | 0.01088 | 3.5804e-05 | 2.2608e-05 | 0.06393 | 0.06393 | 0.06393 | 0.99909 | -0.017373 | 1 | 0 | 17.5632
24 | -0.012291 | -0.0030809 | 0.012295 | 0.0030834 | 4.5739e-06 | 2.4996e-06 | 0.018811 | 0.01881 | 0.018811 | 0.97226 | -0.53499 | 0.97266 | -0.52719 | 5.1677
25 | 0.012291 | 0.0030809 | -0.012289 | -0.0030798 | 2.0708e-06 | 1.1318e-06 | 0.018811 | 0.018811 | 0.018811 | 0.97226 | -0.53499 | 0.97209 | -0.53853 | 5.1677
26 | -0.022894 | -0.0057404 | 0.022923 | 0.0057582 | 2.9025e-05 | 1.7792e-05 | 0.035025 | 0.035024 | 0.035025 | 0.97266 | -0.52719 | 0.97401 | -0.50062 | 9.6221
27 | 0.010598 | 0.002657 | -0.010595 | -0.0026554 | 3.0661e-06 | 1.5764e-06 | 0.016214 | 0.016214 | 0.016214 | 0.97266 | -0.52719 | 0.97235 | -0.53326 | 4.4545
28 | -0.058736 | -0.014737 | 0.058784 | 0.014768 | 4.8194e-05 | 3.0646e-05 | 0.089739 | 0.089739 | 0.089739 | 0.97401 | -0.50062 | 0.97488 | -0.48342 | 24.6535
29 | 0.035814 | 0.0089789 | -0.035805 | -0.0089736 | 8.3906e-06 | 5.277e-06 | 0.054714 | 0.054714 | 0.054714 | 0.97401 | -0.50062 | 0.97376 | -0.50554 | 15.0315
30 | 0.0019722 | 0.00049413 | -0.0019721 | -0.00049426 | 4.2326e-08 | -1.2822e-07 | 0.0030102 | 0.0030102 | 0.0030102 | 0.97488 | -0.48342 | 0.97486 | -0.48387 | 0.82699
31 | -0.060756 | -0.015262 | 0.060825 | 0.015306 | 6.8874e-05 | 4.3813e-05 | 0.092749 | 0.092749 | 0.092749 | 0.97488 | -0.48342 | 0.97609 | -0.4597 | 25.4804
32 | -0.17801 | -0.04507 | 0.17851 | 0.045392 | 0.00050535 | 0.00032245 | 0.26741 | 0.26741 | 0.26741 | 0.99114 | -0.16904 | 0.99421 | -0.1101 | 36.7315
33 | 0.012602 | 0.0031589 | -0.0126 | -0.0031577 | 2.2144e-06 | 1.2046e-06 | 0.01892 | 0.01892 | 0.01892 | 0.99114 | -0.16904 | 0.99095 | -0.17273 | 5.1978
34 | 0.011709 | 0.0029405 | -0.011701 | -0.0029363 | 7.9381e-06 | 4.2008e-06 | 0.017593 | 0.017593 | 0.017593 | 0.99047 | -0.18316 | 0.98974 | -0.19737 | 4.8334
35 | -0.035121 | -0.0088086 | 0.035145 | 0.0088234 | 2.3644e-05 | 1.4849e-05 | 0.053172 | 0.053171 | 0.053172 | 0.98291 | -0.32662 | 0.98363 | -0.3125 | 14.6076
36 | 0.035121 | 0.0088086 | -0.035103 | -0.0087971 | 1.8254e-05 | 1.1464e-05 | 0.053172 | 0.053172 | 0.053172 | 0.98291 | -0.32662 | 0.98235 | -0.33753 | 14.6076
37 | -0.14208 | -0.035959 | 0.14211 | 0.035977 | 2.8931e-05 | 1.8431e-05 | 0.21506 | 0.21506 | 0.21506 | 0.98363 | -0.3125 | 0.98385 | -0.30826 | 29.5417
38 | 0.10694 | 0.027135 | -0.10681 | -0.027051 | 0.00013239 | 8.4556e-05 | 0.16189 | 0.16189 | 0.16189 | 0.98363 | -0.3125 | 0.9823 | -0.33828 | 44.4759
39 | 0.0062602 | 0.0015685 | -0.0062598 | -0.0015684 | 3.3005e-07 | 8.7314e-08 | 0.0094824 | 0.0094824 | 0.0094824 | 0.98235 | -0.33753 | 0.9823 | -0.33863 | 2.6051
40 | 0.18585 | 0.047284 | -0.1856 | -0.047127 | 0.00024531 | 0.00015657 | 0.27998 | 0.27998 | 0.27998 | 0.98861 | -0.21647 | 0.98718 | -0.2439 | 38.4591
41 | -0.18585 | -0.047284 | 0.18621 | 0.047518 | 0.00036701 | 0.00023425 | 0.27998 | 0.27998 | 0.27998 | 0.98861 | -0.21647 | 0.99074 | -0.17558 | 38.4591
42 | 0.18278 | 0.046421 | -0.1825 | -0.046241 | 0.00028254 | 0.00018032 | 0.27574 | 0.27574 | 0.27574 | 0.98718 | -0.2439 | 0.98552 | -0.27607 | 37.8758
43 | -0.18841 | -0.048068 | 0.18895 | 0.048414 | 0.00054174 | 0.00034579 | 0.28328 | 0.28328 | 0.28328 | 0.99074 | -0.17558 | 0.99385 | -0.11624 | 38.9118
44 | 0.18912 | 0.048525 | -0.18895 | -0.048414 | 0.00017455 | 0.00011141 | 0.28328 | 0.28328 | 0.28328 | 0.99485 | -0.097196 | 0.99385 | -0.11624 | 38.9118
45 | -0.18912 | -0.048525 | 0.18936 | 0.048678 | 0.00023876 | 0.00015239 | 0.28328 | 0.28328 | 0.28328 | 0.99485 | -0.097196 | 0.99623 | -0.071211 | 38.9117
46 | -0.19954 | -0.051227 | 0.19989 | 0.051453 | 0.00035293 | 0.00022532 | 0.29847 | 0.29847 | 0.29847 | 0.99623 | -0.071211 | 0.99815 | -0.034841 | 40.999
47 | 0.21057 | 0.054269 | -0.21022 | -0.054041 | 0.00035655 | 0.00022769 | 0.31387 | 0.31387 | 0.31387 | 1 | 0 | 0.99815 | -0.034841 | 43.114
48 | 0.20163 | 0.051597 | -0.20101 | -0.0512 | 0.00062235 | 0.00039734 | 0.30041 | 0.30041 | 0.30041 | 1 | 0 | 0.99663 | -0.063967 | 41.2652
49 | -0.0036927 | -0.00092547 | 0.0036929 | 0.00092538 | 2.0445e-07 | -8.9598e-08 | 0.0055947 | 0.0055946 | 0.0055947 | 0.98214 | -0.34163 | 0.9822 | -0.34047 | 1.537
50 | -0.0036929 | -0.00092538 | 0.0036932 | 0.00092524 | 3.2215e-07 | -1.4124e-07 | 0.0055946 | 0.0055945 | 0.0055946 | 0.9822 | -0.34047 | 0.9823 | -0.33863 | 1.537
51 | 0.027963 | 0.0070278 | -0.027922 | -0.0070024 | 4.0949e-05 | 2.5439e-05 | 0.04237 | 0.04237 | 0.04237 | 0.98222 | -0.34002 | 0.98065 | -0.37074 | 11.6401
52 | -0.027963 | -0.0070278 | 0.027986 | 0.0070421 | 2.2989e-05 | 1.428e-05 | 0.04237 | 0.04237 | 0.04237 | 0.98222 | -0.34002 | 0.98311 | -0.32281 | 11.64
53 | 0.02047 | 0.0051347 | -0.020463 | -0.0051304 | 7.0977e-06 | 4.2951e-06 | 0.031062 | 0.031062 | 0.031062 | 0.98065 | -0.37074 | 0.98028 | -0.37801 | 8.5336
54 | 0.007452 | 0.0018677 | -0.0074514 | -0.0018675 | 6.7032e-07 | 2.5264e-07 | 0.011308 | 0.011308 | 0.011308 | 0.98065 | -0.37074 | 0.98056 | -0.37263 | 3.1065
55 | -0.029912 | -0.0075248 | 0.029924 | 0.0075322 | 1.1837e-05 | 7.3804e-06 | 0.045285 | 0.045284 | 0.045285 | 0.98311 | -0.32281 | 0.98353 | -0.31453 | 12.4408
56 | 0.10098 | 0.025456 | -0.10098 | -0.025455 | 2.3672e-06 | 1.5117e-06 | 0.1536 | 0.1536 | 0.1536 | 0.97862 | -0.41013 | 0.97859 | -0.41062 | 42.1983
57 | -0.10098 | -0.025456 | 0.10124 | 0.025621 | 0.00025789 | 0.00016468 | 0.1536 | 0.1536 | 0.1536 | 0.97862 | -0.41013 | 0.98135 | -0.35691 | 42.1983
58 | 0.096913 | 0.024435 | -0.096826 | -0.02438 | 8.7094e-05 | 5.5606e-05 | 0.14742 | 0.14742 | 0.14742 | 0.97859 | -0.41062 | 0.97763 | -0.42941 | 40.499
59 | -0.10124 | -0.025621 | 0.10133 | 0.025679 | 9.06e-05 | 5.7855e-05 | 0.1536 | 0.1536 | 0.1536 | 0.98135 | -0.35691 | 0.9823 | -0.33828 | 42.1983
60 | 0.014157 | 0.0035498 | -0.014154 | -0.0035485 | 2.2805e-06 | 1.2935e-06 | 0.02149 | 0.02149 | 0.02149 | 0.98028 | -0.37801 | 0.98011 | -0.38139 | 5.9037
61 | 0.0060871 | 0.0015256 | -0.0060867 | -0.0015255 | 4.4216e-07 | 1.0869e-07 | 0.0092374 | 0.0092374 | 0.0092374 | 0.98056 | -0.37263 | 0.98048 | -0.37415 | 2.5378
62 | 0.014154 | 0.0035485 | -0.01415 | -0.0035463 | 3.8407e-06 | 2.1786e-06 | 0.02149 | 0.02149 | 0.02149 | 0.98011 | -0.38139 | 0.97982 | -0.38709 | 5.9038
63 | 0.0031885 | 0.000799 | -0.0031884 | -0.00079908 | 1.0132e-07 | -8.0291e-08 | 0.0048421 | 0.0048422 | 0.0048422 | 0.97982 | -0.38709 | 0.97979 | -0.38776 | 1.3303
64 | -0.0093925 | -0.002354 | 0.0093929 | 0.0023542 | 4.6375e-07 | 2.2143e-07 | 0.01432 | 0.01432 | 0.01432 | 0.97598 | -0.46184 | 0.97603 | -0.4608 | 3.9341
65 | -0.0093929 | -0.0023542 | 0.0093944 | 0.0023549 | 1.4489e-06 | 6.9175e-07 | 0.01432 | 0.01432 | 0.01432 | 0.97603 | -0.4608 | 0.9762 | -0.45756 | 3.9341
66 | -0.060825 | -0.015306 | 0.060841 | 0.015315 | 1.5334e-05 | 9.7545e-06 | 0.092749 | 0.092749 | 0.092749 | 0.97609 | -0.4597 | 0.97635 | -0.45442 | 25.4804
67 | 0.011701 | 0.0029363 | -0.011688 | -0.0029292 | 1.3388e-05 | 7.0881e-06 | 0.017593 | 0.017594 | 0.017594 | 0.98974 | -0.19737 | 0.9885 | -0.22139 | 4.8335
68 | 0.0025666 | 0.00064316 | -0.0025666 | -0.00064325 | 5.3251e-08 | -8.4832e-08 | 0.003888 | 0.003888 | 0.003888 | 0.9823 | -0.33863 | 0.98228 | -0.33907 | 1.0681
69 | -0.17486 | -0.044221 | 0.17513 | 0.044394 | 0.00027049 | 0.00017259 | 0.26461 | 0.26461 | 0.26461 | 0.98385 | -0.30826 | 0.98552 | -0.27607 | 36.3474
70 | 0.03275 | 0.0082442 | -0.03274 | -0.008238 | 9.8111e-06 | 6.1438e-06 | 0.049545 | 0.049545 | 0.049545 | 0.98385 | -0.30826 | 0.98353 | -0.31453 | 13.6114
71 | 0.064989 | 0.016385 | -0.064911 | -0.016336 | 7.7694e-05 | 4.9459e-05 | 0.098952 | 0.098952 | 0.098952 | 0.97763 | -0.42941 | 0.97635 | -0.45442 | 27.1847
72 | 0.031837 | 0.0079947 | -0.031806 | -0.0079749 | 3.1711e-05 | 1.9844e-05 | 0.048464 | 0.048464 | 0.048464 | 0.97763 | -0.42941 | 0.97657 | -0.45031 | 13.3143
73 | 0.028586 | 0.0071681 | -0.028579 | -0.0071634 | 7.5967e-06 | 4.7284e-06 | 0.043559 | 0.043559 | 0.043559 | 0.97657 | -0.45031 | 0.97628 | -0.45589 | 11.9668
74 | 0.014864 | 0.003726 | -0.014863 | -0.0037254 | 1.1856e-06 | 6.8179e-07 | 0.022655 | 0.022655 | 0.022655 | 0.97628 | -0.45589 | 0.9762 | -0.45756 | 6.2239
75 | -0.0097704 | -0.0024495 | 0.0097723 | 0.0024504 | 1.9176e-06 | 9.1791e-07 | 0.014633 | 0.014633 | 0.014633 | 0.99356 | -0.12274 | 0.99377 | -0.11862 | 4.0201
76 | 0.0097704 | 0.0024495 | -0.0097669 | -0.0024478 | 3.4718e-06 | 1.6622e-06 | 0.014633 | 0.014633 | 0.014633 | 0.99356 | -0.12274 | 0.99317 | -0.1302 | 4.0201
77 | -0.0097723 | -0.0024504 | 0.0097742 | 0.0024513 | 1.8404e-06 | 8.8082e-07 | 0.014633 | 0.014633 | 0.014633 | 0.99377 | -0.11862 | 0.99398 | -0.11467 | 4.02
78 | 0.011492 | 0.0028817 | -0.011489 | -0.0028798 | 3.5015e-06 | 1.8477e-06 | 0.017372 | 0.017372 | 0.017372 | 0.98441 | -0.29921 | 0.98408 | -0.30561 | 4.7725
79 | -0.011492 | -0.0028817 | 0.011495 | 0.002883 | 2.3992e-06 | 1.2659e-06 | 0.017372 | 0.017372 | 0.017372 | 0.98441 | -0.29921 | 0.98464 | -0.29483 | 4.7725
80 | 0.011489 | 0.0028798 | -0.011487 | -0.0028788 | 1.9144e-06 | 1.0104e-06 | 0.017372 | 0.017372 | 0.017372 | 0.98408 | -0.30561 | 0.9839 | -0.30911 | 4.7725
81 | -0.013823 | -0.0034661 | 0.013826 | 0.0034678 | 3.0153e-06 | 1.6864e-06 | 0.020695 | 0.020695 | 0.020695 | 0.99398 | -0.11467 | 0.99421 | -0.1101 | 5.6853
82 | -0.0031917 | -0.00079992 | 0.0031919 | 0.00079977 | 1.7343e-07 | -1.4835e-07 | 0.004793 | 0.0047929 | 0.004793 | 0.99089 | -0.17387 | 0.99095 | -0.17273 | 1.3168
83 | -0.19234 | -0.04886 | 0.19274 | 0.049114 | 0.00039817 | 0.00025416 | 0.2881 | 0.2881 | 0.2881 | 0.99421 | -0.1101 | 0.99646 | -0.067187 | 39.5741
84 | -0.20098 | -0.05118 | 0.20101 | 0.0512 | 3.1217e-05 | 1.9931e-05 | 0.30041 | 0.30041 | 0.30041 | 0.99646 | -0.067187 | 0.99663 | -0.063967 | 41.2652

## res_trafo
| p_hv_mw | q_hv_mvar | p_lv_mw | q_lv_mvar | pl_mw | ql_mvar | i_hv_ka | i_lv_ka | vm_hv_pu | va_hv_degree | vm_lv_pu | va_lv_degree | loading_percent
0 | -1.2729e-15 | -1.3162e-15 | 0.00165 | 1.2699e-07 | 0.00165 | 1.2699e-07 | 5.2857e-17 | 0.0023815 | 0.99998 | 149.9956 | 1 | 0 | 0.2619

## res_ext_grid
| p_mw | q_mvar
0 | 0.45679 | 0.11675

## res_load
| p_mw | q_mvar
0 | 0.016481 | 0.0041305
1 | 0.012766 | 0.0031995
2 | 0.019394 | 0.0048605
3 | 0.00783 | 0.0019624
4 | 0.013167 | 0.0032999
5 | 0.013102 | 0.0032836
6 | 0.0092603 | 0.0023209
7 | 0.012247 | 0.0030694
8 | 0.013258 | 0.0033228
9 | 0.0086813 | 0.0021757
10 | 0.012289 | 0.0030798
11 | 0.010595 | 0.0026554
12 | 0.035805 | 0.0089736
13 | 0.0089855 | 0.002252
14 | 0.028843 | 0.0072286
15 | 0.0028172 | 0.00070607
16 | 0.0021946 | 0.00055002
17 | 0.010173 | 0.0025497
18 | 0.0036927 | 0.00092547
19 | 0.0019259 | 0.00048268
20 | 0.0040679 | 0.0010195
21 | 0.0063065 | 0.0015806
22 | 0.0013642 | 0.00034191
23 | 0.010962 | 0.0027473
24 | 0.0093925 | 0.002354
25 | 0.0019721 | 0.00049426
26 | 0.019134 | 0.0047955
27 | 0.019132 | 0.004795
28 | 0.011688 | 0.0029292
29 | 0.0025666 | 0.00064325
30 | 0.0054731 | 0.0013717
31 | 0.0040705 | 0.0010202
32 | 0.0032192 | 0.00080681
33 | 0.0073696 | 0.001847
34 | 0.0028164 | 0.00070585
35 | 0.013715 | 0.0034373
36 | 0.010329 | 0.0025886
37 | 0.0054682 | 0.0013705
38 | 0.0097669 | 0.0024478
39 | 0.010209 | 0.0025586
40 | 0.0040492 | 0.0010148
41 | 0.0060867 | 0.0015255
42 | 0.0031884 | 0.00079908
43 | 0.011487 | 0.0028788
44 | 0.0031917 | 0.00079992
45 | 0.0094081 | 0.0023579
46 | 0.0082444 | 0.0020662

## dtypes
| element | column | dtype
0 | bus | name | object
1 | bus | vn_kv | float64
2 | bus | type | object
3 | bus | zone | object
4 | bus | in_service | bool
5 | load | name | object
6 | load | bus | uint32
7 | load | p_mw | float64
8 | load | q_mvar | float64
9 | load | const_z_percent | float64
10 | load | const_i_percent | float64
11 | load | sn_mva | float64
12 | load | scaling | float64
13 | load | in_service | bool
14 | load | type | object
15 | ext_grid | name | object
16 | ext_grid | bus | uint32
17 | ext_grid | vm_pu | float64
18 | ext_grid | va_degree | float64
19 | ext_grid | slack_weight | float64
20 | ext_grid | in_service | bool
21 | line | name | object
22 | line | std_type | object
23 | line | from_bus | uint32
24 | line | to_bus | uint32
25 | line | length_km | float64
26 | line | r_ohm_per_km | float64
27 | line | x_ohm_per_km | float64
28 | line | c_nf_per_km | float64
29 | line | g_us_per_km | float64
30 | line | max_i_ka | float64
31 | line | df | float64
32 | line | parallel | uint32
33 | line | type | object
34 | line | in_service | bool
35 | trafo | name | object
36 | trafo | std_type | object
37 | trafo | hv_bus | uint32
38 | trafo | lv_bus | uint32
39 | trafo | sn_mva | float64
40 | trafo | vn_hv_kv | float64
41 | trafo | vn_lv_kv | float64
42 | trafo | vk_percent | float64
43 | trafo | vkr_percent | float64
44 | trafo | pfe_kw | float64
45 | trafo | i0_percent | float64
46 | trafo | shift_degree | float64
47 | trafo | tap_side | object
48 | trafo | tap_neutral | int32
49 | trafo | tap_min | int32
50 | trafo | tap_max | int32
51 | trafo | tap_step_percent | float64
52 | trafo | tap_step_degree | float64
53 | trafo | tap_pos | int32
54 | trafo | tap_phase_shifter | bool
55 | trafo | parallel | uint32
56 | trafo | df | float64
57 | trafo | in_service | bool
58 | line_geodata | coords | object
59 | bus_geodata | x | float64
60 | bus_geodata | y | float64
61 | bus_geodata | coords | object
62 | res_bus | vm_pu | float64
63 | res_bus | va_degree | float64
64 | res_bus | p_mw | float64
65 | res_bus | q_mvar | float64
66 | res_line | p_from_mw | float64
67 | res_line | q_from_mvar | float64
68 | res_line | p_to_mw | float64
69 | res_line | q_to_mvar | float64
70 | res_line | pl_mw | float64
71 | res_line | ql_mvar | float64
72 | res_line | i_from_ka | float64
73 | res_line | i_to_ka | float64
74 | res_line | i_ka | float64
75 | res_line | vm_from_pu | float64
76 | res_line | va_from_degree | float64
77 | res_line | vm_to_pu | float64
78 | res_line | va_to_degree | float64
79 | res_line | loading_percent | float64
80 | res_trafo | p_hv_mw | float64
81 | res_trafo | q_hv_mvar | float64
82 | res_trafo | p_lv_mw | float64
83 | res_trafo | q_lv_mvar | float64
84 | res_trafo | pl_mw | float64
85 | res_trafo | ql_mvar | float64
86 | res_trafo | i_hv_ka | float64
87 | res_trafo | i_lv_ka | float64
88 | res_trafo | vm_hv_pu | float64
89 | res_trafo | va_hv_degree | float64
90 | res_trafo | vm_lv_pu | float64
91 | res_trafo | va_lv_degree | float64
92 | res_trafo | loading_percent | float64
93 | res_ext_grid | p_mw | float64
94 | res_ext_grid | q_mvar | float64
95 | res_load | p_mw | float64
96 | res_load | q_mvar | float64

## parameters
| version | format_version | converged | OPF_converged | name | f_hz | sn_mva
0 | 2.14.6 | 2.14.0 | TRUE | FALSE |  | 50 | 1