## bus
| name | vn_kv | type | zone | in_service
0 | bus_LV_1701-12_0_6_node_0 | 0.4 | n |  | TRUE
1 | bus_LV_1701-12_0_6_node_1 | 0.4 | n |  | TRUE
2 | bus_LV_1701-12_0_6_node_5 | 0.4 | n |  | TRUE
3 | bus_LV_1701-12_0_6_node_2 | 0.4 | n |  | TRUE
4 | bus_LV_1701-12_0_6_node_3 | 0.4 | n |  | TRUE
5 | bus_LV_1701-12_0_6_node_4 | 0.4 | n |  | TRUE
6 | bus_LV_1701-12_0_6_node_17 | 0.4 | n |  | TRUE
7 | bus_LV_1701-12_0_6_node_13 | 0.4 | n |  | TRUE
8 | bus_LV_1701-12_0_6_node_6 | 0.4 | n |  | TRUE
9 | bus_LV_1701-12_0_6_node_7 | 0.4 | n |  | TRUE
10 | bus_LV_1701-12_0_6_node_8 | 0.4 | n |  | TRUE
11 | bus_LV_1701-12_0_6_node_70 | 0.4 | n |  | TRUE
12 | bus_LV_1701-12_0_6_node_69 | 0.4 | n |  | TRUE
13 | bus_LV_1701-12_0_6_node_87 | 0.4 | n |  | TRUE
14 | bus_LV_1701-12_0_6_node_85 | 0.4 | n |  | TRUE
15 | bus_LV_1701-12_0_6_node_9 | 0.4 | n |  | TRUE
16 | bus_LV_1701-12_0_6_node_10 | 0.4 | n |  | TRUE
17 | bus_LV_1701-12_0_6_node_11 | 0.4 | n |  | TRUE
18 | bus_LV_1701-12_0_6_node_12 | 0.4 | n |  | TRUE
19 | bus_LV_1701-12_0_6_node_14 | 0.4 | n |  | TRUE
20 | bus_LV_1701-12_0_6_node_15 | 0.4 | n |  | TRUE
21 | bus_LV_1701-12_0_6_node_16 | 0.4 | n |  | TRUE
22 | bus_LV_1701-12_0_6_node_18 | 0.4 | n |  | TRUE
23 | bus_LV_1701-12_0_6_node_77 | 0.4 | n |  | TRUE
24 | bus_LV_1701-12_0_6_node_46 | 0.4 | n |  | TRUE
25 | bus_LV_1701-12_0_6_node_76 | 0.4 | n |  | TRUE
26 | bus_LV_1701-12_0_6_node_45 | 0.4 | n |  | TRUE
27 | bus_LV_1701-12_0_6_node_24 | 0.4 | n |  | TRUE
28 | bus_LV_1701-12_0_6_node_21 | 0.4 | n |  | TRUE
29 | bus_LV_1701-12_0_6_node_19 | 0.4 | n |  | TRUE
30 | bus_LV_1701-12_0_6_node_20 | 0.4 | n |  | TRUE
31 | bus_LV_1701-12_0_6_node_22 | 0.4 | n |  | TRUE
32 | bus_LV_1701-12_0_6_node_23 | 0.4 | n |  | TRUE
33 | bus_LV_1701-12_0_6_node_25 | 0.4 | n |  | TRUE
34 | bus_LV_1701-12_0_6_node_26 | 0.4 | n |  | TRUE
35 | bus_LV_1701-12_0_6_node_42 | 0.4 | n |  | TRUE
36 | bus_LV_1701-12_0_6_node_68 | 0.4 | n |  | TRUE
37 | bus_LV_1701-12_0_6_node_60 | 0.4 | n |  | TRUE
38 | bus_LV_1701-12_0_6_node_66 | 0.4 | n |  | TRUE
39 | bus_LV_1701-12_0_6_node_27 | 0.4 | n |  | TRUE
40 | bus_LV_1701-12_0_6_node_28 | 0.4 | n |  | TRUE
41 | bus_LV_1701-12_0_6_node_29 | 0.4 | n |  | TRUE
42 | bus_LV_1701-12_0_6_node_30 | 0.4 | n |  | TRUE
43 | bus_LV_1701-12_0_6_node_91 | 0.4 | n |  | TRUE
44 | bus_LV_1701-12_0_6_node_31 | 0.4 | n |  | TRUE
45 | bus_LV_1701-12_0_6_node_32 | 0.4 | n |  | TRUE
46 | bus_LV_1701-12_0_6_node_90 | 0.4 | n |  | TRUE
47 | bus_LV_1701-12_0_6_node_33 | 0.4 | n |  | TRUE
48 | bus_LV_1701-12_0_6_node_58 | 0.4 | n |  | TRUE
49 | bus_LV_1701-12_0_6_node_34 | 0.4 | n |  | TRUE
50 | bus_LV_1701-12_0_6_node_35 | 0.4 | n |  | TRUE
51 | bus_LV_1701-12_0_6_node_59 | 0.4 | n |  | TRUE
52 | bus_LV_1701-12_0_6_node_36 | 0.4 | n |  | TRUE
53 | bus_LV_1701-12_0_6_node_37 | 0.4 | n |  | TRUE
54 | bus_LV_1701-12_0_6_node_38 | 0.4 | n |  | TRUE
55 | bus_LV_1701-12_0_6_node_57 | 0.4 | n |  | TRUE
56 | bus_LV_1701-12_0_6_node_56 | 0.4 | n |  | TRUE
57 | bus_LV_1701-12_0_6_node_39 | 0.4 | n |  | TRUE
58 | bus_LV_1701-12_0_6_node_54 | 0.4 | n |  | TRUE
59 | bus_LV_1701-12_0_6_node_40 | 0.4 | n |  | TRUE
60 | bus_LV_1701-12_0_6_node_41 | 0.4 | n |  | TRUE
61 | bus_LV_1701-12_0_6_node_43 | 0.4 | n |  | TRUE
62 | bus_LV_1701-12_0_6_node_44 | 0.4 | n |  | TRUE
63 | bus_LV_1701-12_0_6_node_47 | 0.4 | n |  | TRUE
64 | bus_LV_1701-12_0_6_node_48 | 0.4 | n |  | TRUE
65 | bus_LV_1701-12_0_6_node_49 | 0.4 | n |  | TRUE
66 | bus_LV_1701-12_0_6_node_50 | 0.4 | n |  | TRUE
67 | bus_LV_1701-12_0_6_node_51 | 0.4 | n |  | TRUE
68 | bus_LV_1701-12_0_6_node_52 | 0.4 | n |  | TRUE
69 | bus_LV_1701-12_0_6_node_53 | 0.4 | n |  | TRUE
70 | bus_LV_1701-12_0_6_node_55 | 0.4 | n |  | TRUE
71 | bus_LV_1701-12_0_6_node_61 | 0.4 | n |  | TRUE
72 | bus_LV_1701-12_0_6_node_62 | 0.4 | n |  | TRUE
73 | bus_LV_1701-12_0_6_node_63 | 0.4 | n |  | TRUE
74 | bus_LV_1701-12_0_6_node_64 | 0.4 | n |  | TRUE
75 | bus_LV_1701-12_0_6_node_67 | 0.4 | n |  | TRUE
76 | bus_LV_1701-12_0_6_node_65 | 0.4 | n |  | TRUE
77 | bus_LV_1701-12_0_6_node_71 | 0.4 | n |  | TRUE
78 | bus_LV_1701-12_0_6_node_72 | 0.4 | n |  | TRUE
79 | bus_LV_1701-12_0_6_node_73 | 0.4 | n |  | TRUE
80 | bus_LV_1701-12_0_6_node_75 | 0.4 | n |  | TRUE
81 | bus_LV_1701-12_0_6_node_74 | 0.4 | n |  | TRUE
82 | bus_LV_1701-12_0_6_node_78 | 0.4 | n |  | TRUE
83 | bus_LV_1701-12_0_6_node_79 | 0.4 | n |  | TRUE
84 | bus_LV_1701-12_0_6_node_80 | 0.4 | n |  | TRUE
85 | bus_LV_1701-12_0_6_node_81 | 0.4 | n |  | TRUE
86 | bus_LV_1701-12_0_6_node_82 | 0.4 | n |  | TRUE
87 | bus_LV_1701-12_0_6_node_83 | 0.4 | n |  | TRUE
88 | bus_LV_1701-12_0_6_node_86 | 0.4 | n |  | TRUE
89 | bus_LV_1701-12_0_6_node_84 | 0.4 | n |  | TRUE
90 | bus_LV_1701-12_0_6_node_88 | 0.4 | n |  | TRUE
91 | bus_LV_1701-12_0_6_node_89 | 0.4 | n |  | TRUE
92 | bus_LV_1701-12_0_6_node_92 | 0.4 | n |  | TRUE
93 | bus_LV_1701-12_0_6_node_93 | 0.4 | n |  | TRUE
94 | bus_MV_497_0_node_0 | 20 | n |  | TRUE

## load
| name | bus | p_mw | q_mvar | const_z_percent | const_i_percent | sn_mva | scaling | in_service | type
0 | LV_1701-12_0_6_load_0 | 0 | 0.040681 | 0.010196 | 0 | 0 |  | 1 | TRUE | wye
1 | LV_1701-12_0_6_load_1 | 1 | 0.010961 | 0.0027472 | 0 | 0 |  | 1 | TRUE | wye
2 | LV_1701-12_0_6_load_5 | 2 | 0.0065954 | 0.001653 | 0 | 0 |  | 1 | TRUE | wye
3 | LV_1701-12_0_6_load_3 | 4 | 0.036231 | 0.0090803 | 0 | 0 |  | 1 | TRUE | wye
4 | LV_1701-12_0_6_load_4 | 5 | 0.011983 | 0.0030032 | 0 | 0 |  | 1 | TRUE | wye
5 | LV_1701-12_0_6_load_17 | 6 | 0.046646 | 0.011691 | 0 | 0 |  | 1 | TRUE | wye
6 | LV_1701-12_0_6_load_6 | 8 | 0.0021491 | 0.00053861 | 0 | 0 |  | 1 | TRUE | wye
7 | LV_1701-12_0_6_load_70 | 11 | 0.0017883 | 0.0004482 | 0 | 0 |  | 1 | TRUE | wye
8 | LV_1701-12_0_6_load_69 | 12 | 0.0025394 | 0.00063643 | 0 | 0 |  | 1 | TRUE | wye
9 | LV_1701-12_0_6_load_87 | 13 | 0.002274 | 0.00056991 | 0 | 0 |  | 1 | TRUE | wye
10 | LV_1701-12_0_6_load_9 | 15 | 0.011727 | 0.0029391 | 0 | 0 |  | 1 | TRUE | wye
11 | LV_1701-12_0_6_load_10 | 16 | 0.0025417 | 0.00063702 | 0 | 0 |  | 1 | TRUE | wye
12 | LV_1701-12_0_6_load_12 | 18 | 0.0015326 | 0.00038411 | 0 | 0 |  | 1 | TRUE | wye
13 | LV_1701-12_0_6_load_14 | 19 | 0.0031161 | 0.00078096 | 0 | 0 |  | 1 | TRUE | wye
14 | LV_1701-12_0_6_load_15 | 20 | 0.0066485 | 0.0016663 | 0 | 0 |  | 1 | TRUE | wye
15 | LV_1701-12_0_6_load_16 | 21 | 0.0038094 | 0.00095473 | 0 | 0 |  | 1 | TRUE | wye
16 | LV_1701-12_0_6_load_18 | 22 | 0.0019897 | 0.00049865 | 0 | 0 |  | 1 | TRUE | wye
17 | LV_1701-12_0_6_load_77 | 23 | 0.0033759 | 0.00084607 | 0 | 0 |  | 1 | TRUE | wye
18 | LV_1701-12_0_6_load_46 | 24 | 0.0047523 | 0.001191 | 0 | 0 |  | 1 | TRUE | wye
19 | LV_1701-12_0_6_load_45 | 26 | 0.0024524 | 0.00061462 | 0 | 0 |  | 1 | TRUE | wye
20 | LV_1701-12_0_6_load_24 | 27 | 0.0017848 | 0.00044731 | 0 | 0 |  | 1 | TRUE | wye
21 | LV_1701-12_0_6_load_19 | 29 | 0.003122 | 0.00078246 | 0 | 0 |  | 1 | TRUE | wye
22 | LV_1701-12_0_6_load_20 | 30 | 0.0019298 | 0.00048365 | 0 | 0 |  | 1 | TRUE | wye
23 | LV_1701-12_0_6_load_22 | 31 | 0.0038359 | 0.00096137 | 0 | 0 |  | 1 | TRUE | wye
24 | LV_1701-12_0_6_load_23 | 32 | 0.0020998 | 0.00052627 | 0 | 0 |  | 1 | TRUE | wye
25 | LV_1701-12_0_6_load_25 | 33 | 0.0057593 | 0.0014434 | 0 | 0 |  | 1 | TRUE | wye
26 | LV_1701-12_0_6_load_26 | 34 | 0.0028264 | 0.00070837 | 0 | 0 |  | 1 | TRUE | wye
27 | LV_1701-12_0_6_load_42 | 35 | 0.0051474 | 0.0012901 | 0 | 0 |  | 1 | TRUE | wye
28 | LV_1701-12_0_6_load_68 | 36 | 0.0026633 | 0.00066748 | 0 | 0 |  | 1 | TRUE | wye
29 | LV_1701-12_0_6_load_60 | 37 | 0.0033433 | 0.00083792 | 0 | 0 |  | 1 | TRUE | wye
30 | LV_1701-12_0_6_load_66 | 38 | 0.0016525 | 0.00041417 | 0 | 0 |  | 1 | TRUE | wye
31 | LV_1701-12_0_6_load_27 | 39 | 0.004663 | 0.0011686 | 0 | 0 |  | 1 | TRUE | wye
32 | LV_1701-12_0_6_load_28 | 40 | 0.0046616 | 0.0011683 | 0 | 0 |  | 1 | TRUE | wye
33 | LV_1701-12_0_6_load_29 | 41 | 0.002509 | 0.00062882 | 0 | 0 |  | 1 | TRUE | wye
34 | LV_1701-12_0_6_load_30 | 42 | 0.0059079 | 0.0014807 | 0 | 0 |  | 1 | TRUE | wye
35 | LV_1701-12_0_6_load_91 | 43 | 0.00092177 | 0.00023102 | 0 | 0 |  | 1 | TRUE | wye
36 | LV_1701-12_0_6_load_31 | 44 | 0.0031996 | 0.00080189 | 0 | 0 |  | 1 | TRUE | wye
37 | LV_1701-12_0_6_load_32 | 45 | 0.0064315 | 0.0016119 | 0 | 0 |  | 1 | TRUE | wye
38 | LV_1701-12_0_6_load_90 | 46 | 0.00092331 | 0.0002314 | 0 | 0 |  | 1 | TRUE | wye
39 | LV_1701-12_0_6_load_58 | 48 | 0.0075557 | 0.0018936 | 0 | 0 |  | 1 | TRUE | wye
40 | LV_1701-12_0_6_load_35 | 50 | 0.011816 | 0.0029614 | 0 | 0 |  | 1 | TRUE | wye
41 | LV_1701-12_0_6_load_59 | 51 | 0.0045286 | 0.001135 | 0 | 0 |  | 1 | TRUE | wye
42 | LV_1701-12_0_6_load_36 | 52 | 0.021499 | 0.0053881 | 0 | 0 |  | 1 | TRUE | wye
43 | LV_1701-12_0_6_load_37 | 53 | 0.0020868 | 0.00052299 | 0 | 0 |  | 1 | TRUE | wye
44 | LV_1701-12_0_6_load_38 | 54 | 0.0037633 | 0.00094317 | 0 | 0 |  | 1 | TRUE | wye
45 | LV_1701-12_0_6_load_57 | 55 | 0.010944 | 0.0027427 | 0 | 0 |  | 1 | TRUE | wye
46 | LV_1701-12_0_6_load_56 | 56 | 0.0011817 | 0.00029615 | 0 | 0 |  | 1 | TRUE | wye
47 | LV_1701-12_0_6_load_39 | 57 | 0.0067086 | 0.0016813 | 0 | 0 |  | 1 | TRUE | wye
48 | LV_1701-12_0_6_load_54 | 58 | 0.0098142 | 0.0024597 | 0 | 0 |  | 1 | TRUE | wye
49 | LV_1701-12_0_6_load_40 | 59 | 0.010426 | 0.002613 | 0 | 0 |  | 1 | TRUE | wye
50 | LV_1701-12_0_6_load_41 | 60 | 0.042919 | 0.010756 | 0 | 0 |  | 1 | TRUE | wye
51 | LV_1701-12_0_6_load_43 | 61 | 0.0032953 | 0.00082589 | 0 | 0 |  | 1 | TRUE | wye
52 | LV_1701-12_0_6_load_44 | 62 | 0.0017326 | 0.00043423 | 0 | 0 |  | 1 | TRUE | wye
53 | LV_1701-12_0_6_load_47 | 63 | 0.0014564 | 0.000365 | 0 | 0 |  | 1 | TRUE | wye
54 | LV_1701-12_0_6_load_48 | 64 | 0.0016171 | 0.00040528 | 0 | 0 |  | 1 | TRUE | wye
55 | LV_1701-12_0_6_load_49 | 65 | 0.0031139 | 0.00078043 | 0 | 0 |  | 1 | TRUE | wye
56 | LV_1701-12_0_6_load_50 | 66 | 0.0011416 | 0.0002861 | 0 | 0 |  | 1 | TRUE | wye
57 | LV_1701-12_0_6_load_52 | 68 | 0.0024116 | 0.00060439 | 0 | 0 |  | 1 | TRUE | wye
58 | LV_1701-12_0_6_load_53 | 69 | 0.015188 | 0.0038066 | 0 | 0 |  | 1 | TRUE | wye
59 | LV_1701-12_0_6_load_55 | 70 | 0.0097781 | 0.0024506 | 0 | 0 |  | 1 | TRUE | wye
60 | LV_1701-12_0_6_load_61 | 71 | 0.0026648 | 0.00066787 | 0 | 0 |  | 1 | TRUE | wye
61 | LV_1701-12_0_6_load_62 | 72 | 0.0033335 | 0.00083545 | 0 | 0 |  | 1 | TRUE | wye
62 | LV_1701-12_0_6_load_63 | 73 | 0.0024663 | 0.00061812 | 0 | 0 |  | 1 | TRUE | wye
63 | LV_1701-12_0_6_load_64 | 74 | 0.013664 | 0.0034245 | 0 | 0 |  | 1 | TRUE | wye
64 | LV_1701-12_0_6_load_67 | 75 | 0.0027623 | 0.0006923 | 0 | 0 |  | 1 | TRUE | wye
65 | LV_1701-12_0_6_load_65 | 76 | 0.0017678 | 0.00044305 | 0 | 0 |  | 1 | TRUE | wye
66 | LV_1701-12_0_6_load_71 | 77 | 0.0086849 | 0.0021766 | 0 | 0 |  | 1 | TRUE | wye
67 | LV_1701-12_0_6_load_72 | 78 | 0.0040738 | 0.001021 | 0 | 0 |  | 1 | TRUE | wye
68 | LV_1701-12_0_6_load_73 | 79 | 0.0062379 | 0.0015634 | 0 | 0 |  | 1 | TRUE | wye
69 | LV_1701-12_0_6_load_75 | 80 | 0.0017924 | 0.00044921 | 0 | 0 |  | 1 | TRUE | wye
70 | LV_1701-12_0_6_load_74 | 81 | 0.0047043 | 0.001179 | 0 | 0 |  | 1 | TRUE | wye
71 | LV_1701-12_0_6_load_78 | 82 | 0.0041646 | 0.0010438 | 0 | 0 |  | 1 | TRUE | wye
72 | LV_1701-12_0_6_load_79 | 83 | 0.0028598 | 0.00071674 | 0 | 0 |  | 1 | TRUE | wye
73 | LV_1701-12_0_6_load_80 | 84 | 0.0066124 | 0.0016572 | 0 | 0 |  | 1 | TRUE | wye
74 | LV_1701-12_0_6_load_81 | 85 | 0.0021597 | 0.00054127 | 0 | 0 |  | 1 | TRUE | wye
75 | LV_1701-12_0_6_load_82 | 86 | 0.0030149 | 0.0007556 | 0 | 0 |  | 1 | TRUE | wye
76 | LV_1701-12_0_6_load_84 | 89 | 0.0023124 | 0.00057954 | 0 | 0 |  | 1 | TRUE | wye
77 | LV_1701-12_0_6_load_88 | 90 | 0.0076197 | 0.0019097 | 0 | 0 |  | 1 | TRUE | wye
78 | LV_1701-12_0_6_load_92 | 92 | 0.0059407 | 0.0014889 | 0 | 0 |  | 1 | TRUE | wye
79 | LV_1701-12_0_6_load_93 | 93 | 0.0075952 | 0.0019035 | 0 | 0 |  | 1 | TRUE | wye

## ext_grid
| name | bus | vm_pu | va_degree | slack_weight | in_service
0 |  | 24 | 1 | 0 | 1 | TRUE

## line
| name | std_type | from_bus | to_bus | length_km | r_ohm_per_km | x_ohm_per_km | c_nf_per_km | g_us_per_km | max_i_ka | df | parallel | type | in_service
0 | LV_1701-12_0_6_line_0 |  | 0 | 1 | 0.0045202 | 0.125 | 0.08 | 261 | 0 | 0.364 | 1 | 1 | cs | TRUE
1 | LV_1701-12_0_6_line_1 |  | 0 | 2 | 0.10212 | 0.125 | 0.08 | 261 | 0 | 0.364 | 1 | 1 | cs | TRUE
2 | LV_1701-12_0_6_line_2 |  | 1 | 3 | 0.024737 | 0.125 | 0.08 | 261 | 0 | 0.364 | 1 | 1 | cs | TRUE
3 | LV_1701-12_0_6_line_3 |  | 3 | 4 | 0.028486 | 0.125 | 0.08 | 261 | 0 | 0.364 | 1 | 1 | cs | TRUE
4 | LV_1701-12_0_6_line_4 |  | 3 | 5 | 0.061446 | 0.125 | 0.08 | 261 | 0 | 0.364 | 1 | 1 | cs | TRUE
5 | LV_1701-12_0_6_line_5 |  | 5 | 6 | 0.016972 | 0.125 | 0.08 | 261 | 0 | 0.364 | 1 | 1 | cs | TRUE
6 | LV_1701-12_0_6_line_6 |  | 6 | 7 | 0.028817 | 0.125 | 0.08 | 261 | 0 | 0.364 | 1 | 2 | cs | TRUE
7 | LV_1701-12_0_6_line_7 |  | 7 | 21 | 0.030823 | 0.125 | 0.08 | 261 | 0 | 0.364 | 1 | 3 | cs | TRUE
8 | LV_1701-12_0_6_line_8 |  | 7 | 17 | 0.001449 | 0.125 | 0.08 | 261 | 0 | 0.364 | 1 | 1 | cs | TRUE
9 | LV_1701-12_0_6_line_9 |  | 8 | 9 | 0.02276 | 0.125 | 0.08 | 261 | 0 | 0.364 | 1 | 1 | cs | TRUE
10 | LV_1701-12_0_6_line_10 |  | 9 | 10 | 0.015931 | 0.125 | 0.08 | 261 | 0 | 0.364 | 1 | 1 | cs | TRUE
11 | LV_1701-12_0_6_line_11 |  | 10 | 13 | 0.071797 | 0.125 | 0.08 | 261 | 0 | 0.364 | 1 | 1 | cs | TRUE
12 | LV_1701-12_0_6_line_12 |  | 11 | 12 | 0.0022069 | 0.125 | 0.08 | 261 | 0 | 0.364 | 1 | 1 | cs | TRUE
13 | LV_1701-12_0_6_line_13 |  | 12 | 77 | 0.024704 | 0.125 | 0.08 | 261 | 0 | 0.364 | 1 | 1 | cs | TRUE
14 | LV_1701-12_0_6_line_14 |  | 13 | 14 | 0.020353 | 0.125 | 0.08 | 261 | 0 | 0.364 | 1 | 1 | cs | TRUE
15 | LV_1701-12_0_6_line_15 |  | 14 | 89 | 0.013283 | 0.125 | 0.08 | 261 | 0 | 0.364 | 1 | 1 | cs | TRUE
16 | LV_1701-12_0_6_line_16 |  | 15 | 16 | 0.0046402 | 0.125 | 0.08 | 261 | 0 | 0.364 | 1 | 1 | cs | TRUE
17 | LV_1701-12_0_6_line_17 |  | 15 | 17 | 0.028879 | 0.125 | 0.08 | 261 | 0 | 0.364 | 1 | 1 | cs | TRUE
18 | LV_1701-12_0_6_line_18 |  | 16 | 18 | 0.004924 | 0.125 | 0.08 | 261 | 0 | 0.364 | 1 | 1 | cs | TRUE
19 | LV_1701-12_0_6_line_19 |  | 17 | 19 | 0.021478 | 0.125 | 0.08 | 261 | 0 | 0.364 | 1 | 1 | cs | TRUE
20 | LV_1701-12_0_6_line_20 |  | 18 | 20 | 0.017537 | 0.125 | 0.08 | 261 | 0 | 0.364 | 1 | 1 | cs | TRUE
21 | LV_1701-12_0_6_line_21 |  | 19 | 22 | 0.0027454 | 0.125 | 0.08 | 261 | 0 | 0.364 | 1 | 1 | cs | TRUE
22 | LV_1701-12_0_6_line_22 |  | 20 | 23 | 0.0014921 | 0.125 | 0.08 | 261 | 0 | 0.364 | 1 | 1 | cs | TRUE
23 | LV_1701-12_0_6_line_23 |  | 21 | 24 | 0.0089203 | 0.125 | 0.08 | 261 | 0 | 0.364 | 1 | 3 | cs | TRUE
24 | LV_1701-12_0_6_line_24 |  | 23 | 25 | 0.014995 | 0.125 | 0.08 | 261 | 0 | 0.364 | 1 | 1 | cs | TRUE
25 | LV_1701-12_0_6_line_25 |  | 24 | 26 | 0.0075314 | 0.125 | 0.08 | 261 | 0 | 0.364 | 1 | 3 | cs | TRUE
26 | LV_1701-12_0_6_line_26 |  | 25 | 82 | 0.023986 | 0.125 | 0.08 | 261 | 0 | 0.364 | 1 | 1 | cs | TRUE
27 | LV_1701-12_0_6_line_27 |  | 25 | 81 | 0.014202 | 0.125 | 0.08 | 261 | 0 | 0.364 | 1 | 1 | cs | TRUE
28 | LV_1701-12_0_6_line_28 |  | 26 | 62 | 7.6904e-05 | 0.125 | 0.08 | 261 | 0 | 0.364 | 1 | 3 | cs | TRUE
29 | LV_1701-12_0_6_line_29 |  | 27 | 28 | 0.012514 | 0.125 | 0.08 | 261 | 0 | 0.364 | 1 | 1 | cs | TRUE
30 | LV_1701-12_0_6_line_30 |  | 28 | 32 | 0.0045789 | 0.125 | 0.08 | 261 | 0 | 0.364 | 1 | 1 | cs | TRUE
31 | LV_1701-12_0_6_line_31 |  | 28 | 29 | 0.016583 | 0.125 | 0.08 | 261 | 0 | 0.364 | 1 | 1 | cs | TRUE
32 | LV_1701-12_0_6_line_32 |  | 29 | 30 | 0.014679 | 0.125 | 0.08 | 261 | 0 | 0.364 | 1 | 1 | cs | TRUE
33 | LV_1701-12_0_6_line_33 |  | 30 | 31 | 0.011109 | 0.125 | 0.08 | 261 | 0 | 0.364 | 1 | 1 | cs | TRUE
34 | LV_1701-12_0_6_line_34 |  | 31 | 33 | 0.011407 | 0.125 | 0.08 | 261 | 0 | 0.364 | 1 | 1 | cs | TRUE
35 | LV_1701-12_0_6_line_35 |  | 32 | 34 | 0.0079118 | 0.125 | 0.08 | 261 | 0 | 0.364 | 1 | 1 | cs | TRUE
36 | LV_1701-12_0_6_line_36 |  | 33 | 35 | 0.0076042 | 0.125 | 0.08 | 261 | 0 | 0.364 | 1 | 1 | cs | TRUE
37 | LV_1701-12_0_6_line_37 |  | 34 | 36 | 0.011805 | 0.125 | 0.08 | 261 | 0 | 0.364 | 1 | 1 | cs | TRUE
38 | LV_1701-12_0_6_line_38 |  | 35 | 37 | 0.010158 | 0.125 | 0.08 | 261 | 0 | 0.364 | 1 | 1 | cs | TRUE
39 | LV_1701-12_0_6_line_39 |  | 36 | 38 | 0.01124 | 0.125 | 0.08 | 261 | 0 | 0.364 | 1 | 1 | cs | TRUE
40 | LV_1701-12_0_6_line_40 |  | 37 | 51 | 0.022628 | 0.125 | 0.08 | 261 | 0 | 0.364 | 1 | 1 | cs | TRUE
41 | LV_1701-12_0_6_line_41 |  | 38 | 76 | 0.013733 | 0.125 | 0.08 | 261 | 0 | 0.364 | 1 | 1 | cs | TRUE
42 | LV_1701-12_0_6_line_42 |  | 39 | 40 | 0.0065255 | 0.125 | 0.08 | 261 | 0 | 0.364 | 1 | 1 | cs | TRUE
43 | LV_1701-12_0_6_line_43 |  | 39 | 41 | 0.029027 | 0.125 | 0.08 | 261 | 0 | 0.364 | 1 | 1 | cs | TRUE
44 | LV_1701-12_0_6_line_44 |  | 40 | 42 | 0.013109 | 0.125 | 0.08 | 261 | 0 | 0.364 | 1 | 1 | cs | TRUE
45 | LV_1701-12_0_6_line_45 |  | 40 | 43 | 0.10338 | 0.125 | 0.08 | 261 | 0 | 0.364 | 1 | 1 | cs | TRUE
46 | LV_1701-12_0_6_line_46 |  | 41 | 44 | 0.003794 | 0.125 | 0.08 | 261 | 0 | 0.364 | 1 | 1 | cs | TRUE
47 | LV_1701-12_0_6_line_47 |  | 42 | 45 | 0.0019872 | 0.125 | 0.08 | 261 | 0 | 0.364 | 1 | 1 | cs | TRUE
48 | LV_1701-12_0_6_line_48 |  | 43 | 46 | 0.013855 | 0.125 | 0.08 | 261 | 0 | 0.364 | 1 | 1 | cs | TRUE
49 | LV_1701-12_0_6_line_49 |  | 44 | 47 | 0.021062 | 0.125 | 0.08 | 261 | 0 | 0.364 | 1 | 1 | cs | TRUE
50 | LV_1701-12_0_6_line_50 |  | 45 | 48 | 0.030276 | 0.125 | 0.08 | 261 | 0 | 0.364 | 1 | 1 | cs | TRUE
51 | LV_1701-12_0_6_line_51 |  | 46 | 90 | 0.095692 | 0.125 | 0.08 | 261 | 0 | 0.364 | 1 | 1 | cs | TRUE
52 | LV_1701-12_0_6_line_52 |  | 47 | 49 | 0.007132 | 0.125 | 0.08 | 261 | 0 | 0.364 | 1 | 1 | cs | TRUE
53 | LV_1701-12_0_6_line_53 |  | 47 | 50 | 0.015933 | 0.125 | 0.08 | 261 | 0 | 0.364 | 1 | 2 | cs | TRUE
54 | LV_1701-12_0_6_line_54 |  | 48 | 51 | 0.0019072 | 0.125 | 0.08 | 261 | 0 | 0.364 | 1 | 1 | cs | TRUE
55 | LV_1701-12_0_6_line_55 |  | 49 | 52 | 0.02928 | 0.125 | 0.08 | 261 | 0 | 0.364 | 1 | 1 | cs | TRUE
56 | LV_1701-12_0_6_line_56 |  | 49 | 53 | 0.023754 | 0.125 | 0.08 | 261 | 0 | 0.364 | 1 | 1 | cs | TRUE
57 | LV_1701-12_0_6_line_57 |  | 50 | 54 | 0.020646 | 0.125 | 0.08 | 261 | 0 | 0.364 | 1 | 3 | cs | TRUE
58 | LV_1701-12_0_6_line_58 |  | 52 | 55 | 0.012559 | 0.125 | 0.08 | 261 | 0 | 0.364 | 1 | 1 | cs | TRUE
59 | LV_1701-12_0_6_line_59 |  | 53 | 56 | 0.022368 | 0.125 | 0.08 | 261 | 0 | 0.364 | 1 | 1 | cs | TRUE
60 | LV_1701-12_0_6_line_60 |  | 54 | 57 | 0.014541 | 0.125 | 0.08 | 261 | 0 | 0.364 | 1 | 3 | cs | TRUE
61 | LV_1701-12_0_6_line_61 |  | 56 | 58 | 0.0075429 | 0.125 | 0.08 | 261 | 0 | 0.364 | 1 | 1 | cs | TRUE
62 | LV_1701-12_0_6_line_62 |  | 57 | 59 | 0.011269 | 0.125 | 0.08 | 261 | 0 | 0.364 | 1 | 3 | cs | TRUE
63 | LV_1701-12_0_6_line_63 |  | 58 | 68 | 0.014413 | 0.125 | 0.08 | 261 | 0 | 0.364 | 1 | 1 | cs | TRUE
64 | LV_1701-12_0_6_line_64 |  | 59 | 60 | 0.018395 | 0.125 | 0.08 | 261 | 0 | 0.364 | 1 | 3 | cs | TRUE
65 | LV_1701-12_0_6_line_65 |  | 60 | 61 | 0.0077481 | 0.125 | 0.08 | 261 | 0 | 0.364 | 1 | 3 | cs | TRUE
66 | LV_1701-12_0_6_line_66 |  | 61 | 62 | 0.014946 | 0.125 | 0.08 | 261 | 0 | 0.364 | 1 | 3 | cs | TRUE
67 | LV_1701-12_0_6_line_67 |  | 63 | 64 | 0.017927 | 0.125 | 0.08 | 261 | 0 | 0.364 | 1 | 1 | cs | TRUE
68 | LV_1701-12_0_6_line_68 |  | 63 | 65 | 0.0082807 | 0.125 | 0.08 | 261 | 0 | 0.364 | 1 | 1 | cs | TRUE
69 | LV_1701-12_0_6_line_69 |  | 64 | 66 | 0.017089 | 0.125 | 0.08 | 261 | 0 | 0.364 | 1 | 1 | cs | TRUE
70 | LV_1701-12_0_6_line_70 |  | 66 | 67 | 0.0096016 | 0.125 | 0.08 | 261 | 0 | 0.364 | 1 | 1 | cs | TRUE
71 | LV_1701-12_0_6_line_71 |  | 67 | 68 | 0.010117 | 0.125 | 0.08 | 261 | 0 | 0.364 | 1 | 1 | cs | TRUE
72 | LV_1701-12_0_6_line_72 |  | 67 | 69 | 0.0333 | 0.125 | 0.08 | 261 | 0 | 0.364 | 1 | 1 | cs | TRUE
73 | LV_1701-12_0_6_line_73 |  | 69 | 70 | 0.017697 | 0.125 | 0.08 | 261 | 0 | 0.364 | 1 | 1 | cs | TRUE
74 | LV_1701-12_0_6_line_74 |  | 71 | 72 | 0.0021886 | 0.125 | 0.08 | 261 | 0 | 0.364 | 1 | 1 | cs | TRUE
75 | LV_1701-12_0_6_line_75 |  | 72 | 73 | 0.009438 | 0.125 | 0.08 | 261 | 0 | 0.364 | 1 | 1 | cs | TRUE
76 | LV_1701-12_0_6_line_76 |  | 73 | 74 | 0.0066052 | 0.125 | 0.08 | 261 | 0 | 0.364 | 1 | 1 | cs | TRUE
77 | LV_1701-12_0_6_line_77 |  | 74 | 75 | 0.015289 | 0.125 | 0.08 | 261 | 0 | 0.364 | 1 | 1 | cs | TRUE
78 | LV_1701-12_0_6_line_78 |  | 75 | 76 | 0.0070353 | 0.125 | 0.08 | 261 | 0 | 0.364 | 1 | 1 | cs | TRUE
79 | LV_1701-12_0_6_line_79 |  | 77 | 78 | 0.017093 | 0.125 | 0.08 | 261 | 0 | 0.364 | 1 | 1 | cs | TRUE
80 | LV_1701-12_0_6_line_80 |  | 78 | 79 | 0.0071358 | 0.125 | 0.08 | 261 | 0 | 0.364 | 1 | 1 | cs | TRUE
81 | LV_1701-12_0_6_line_81 |  | 79 | 80 | 0.020248 | 0.125 | 0.08 | 261 | 0 | 0.364 | 1 | 1 | cs | TRUE
82 | LV_1701-12_0_6_line_82 |  | 80 | 81 | 0.0013346 | 0.125 | 0.08 | 261 | 0 | 0.364 | 1 | 1 | cs | TRUE
83 | LV_1701-12_0_6_line_83 |  | 82 | 83 | 0.0021727 | 0.125 | 0.08 | 261 | 0 | 0.364 | 1 | 1 | cs | TRUE
84 | LV_1701-12_0_6_line_84 |  | 83 | 84 | 0.0017872 | 0.125 | 0.08 | 261 | 0 | 0.364 | 1 | 1 | cs | TRUE
85 | LV_1701-12_0_6_line_85 |  | 84 | 85 | 0.023085 | 0.125 | 0.08 | 261 | 0 | 0.364 | 1 | 1 | cs | TRUE
86 | LV_1701-12_0_6_line_86 |  | 85 | 86 | 0.017077 | 0.125 | 0.08 | 261 | 0 | 0.364 | 1 | 1 | cs | TRUE
87 | LV_1701-12_0_6_line_87 |  | 86 | 87 | 0.028864 | 0.125 | 0.08 | 261 | 0 | 0.364 | 1 | 1 | cs | TRUE
88 | LV_1701-12_0_6_line_88 |  | 87 | 88 | 0.025497 | 0.125 | 0.08 | 261 | 0 | 0.364 | 1 | 1 | cs | TRUE
89 | LV_1701-12_0_6_line_89 |  | 88 | 89 | 0.030031 | 0.125 | 0.08 | 261 | 0 | 0.364 | 1 | 1 | cs | TRUE
90 | LV_1701-12_0_6_line_90 |  | 90 | 91 | 0.016485 | 0.125 | 0.08 | 261 | 0 | 0.364 | 1 | 1 | cs | TRUE
91 | LV_1701-12_0_6_line_91 |  | 91 | 92 | 0.033145 | 0.125 | 0.08 | 261 | 0 | 0.364 | 1 | 1 | cs | TRUE
92 | LV_1701-12_0_6_line_92 |  | 92 | 93 | 0.016411 | 0.125 | 0.08 | 261 | 0 | 0.364 | 1 | 1 | cs | TRUE

## trafo
| name | std_type | hv_bus | lv_bus | sn_mva | vn_hv_kv | vn_lv_kv | vk_percent | vkr_percent | pfe_kw | i0_percent | shift_degree | tap_side | tap_neutral | tap_min | tap_max | tap_step_percent | tap_step_degree | tap_pos | tap_phase_shifter | parallel | df | in_service
0 | LV_1701-12_0_6_trafo_46 | 0.63 MVA 20/0.4 kV | 94 | 24 | 0.63 | 20 | 0.4 | 6 | 1.206 | 1.65 | 0.2619 | 150 | hv | 0 | -2 | 2 | 2.5 | 0 | 0 | FALSE | 1 | 1 | TRUE

## line_geodata
| x0 | y0 | x1 | y1 | x2 | y2 | x3 | y3
0 | 2682376.4886 | 1227250.0481 | 2682380.4037 | 1227252.3075
1 | 2682376.4886 | 1227250.0481 | 2682347.1999 | 1227152.2223
2 | 2682401.8292 | 1227264.6724 | 2682380.4037 | 1227252.3075
3 | 2682401.8292 | 1227264.6724 | 2682388.067 | 1227289.613
4 | 2682401.8292 | 1227264.6724 | 2682444.7935 | 1227289.4622 | 2682455.8068 | 1227293.8167
5 | 2682471.5895 | 1227300.057 | 2682455.8068 | 1227293.8167
6 | 2682498.388 | 1227310.6528 | 2682471.5895 | 1227300.057
7 | 2682498.388 | 1227310.6528 | 2682511.1883 | 1227282.6129
8 | 2682497.9218 | 1227312.0251 | 2682498.388 | 1227310.6528
9 | 2682303.5865 | 1227396.1026 | 2682322.4176 | 1227383.3193
10 | 2682303.5865 | 1227396.1026 | 2682315.1272 | 1227401.7439 | 2682317.9274 | 1227403.128
11 | 2682382.3014 | 1227434.9203 | 2682317.9274 | 1227403.128
12 | 2682389.499 | 1227348.5078 | 2682387.4182 | 1227347.7723
13 | 2682389.499 | 1227348.5078 | 2682412.7907 | 1227356.7401
14 | 2682400.5502 | 1227443.9328 | 2682382.3014 | 1227434.9203
15 | 2682400.5502 | 1227443.9328 | 2682412.4596 | 1227449.8161
16 | 2682486.38 | 1227338.4969 | 2682484.5254 | 1227342.7504
17 | 2682497.9218 | 1227312.0251 | 2682486.38 | 1227338.4969
18 | 2682484.5254 | 1227342.7504 | 2682482.5575 | 1227347.2641
19 | 2682497.9218 | 1227312.0251 | 2682517.4409 | 1227320.9855
20 | 2682482.5575 | 1227347.2641 | 2682481.6155 | 1227349.4246 | 2682475.4538 | 1227363.2981
21 | 2682517.4409 | 1227320.9855 | 2682519.9359 | 1227322.1309
22 | 2682474.8481 | 1227364.6618 | 2682475.4538 | 1227363.2981
23 | 2682514.8926 | 1227274.4982 | 2682511.1883 | 1227282.6129
24 | 2682468.7615 | 1227378.3662 | 2682474.8481 | 1227364.6618
25 | 2682514.8926 | 1227274.4982 | 2682518.0203 | 1227267.647
26 | 2682468.7615 | 1227378.3662 | 2682462.9051 | 1227399.5218 | 2682462.604 | 1227401.5345
27 | 2682468.7615 | 1227378.3662 | 2682455.5707 | 1227373.1032
28 | 2682518.0522 | 1227267.577 | 2682518.0203 | 1227267.647
29 | 2682562.9087 | 1227341.8579 | 2682551.5357 | 1227336.6371
30 | 2682562.9087 | 1227341.8579 | 2682561.5068 | 1227346.217
31 | 2682562.9087 | 1227341.8579 | 2682568.1935 | 1227326.1395
32 | 2682568.1935 | 1227326.1395 | 2682572.8715 | 1227312.2262
33 | 2682576.4119 | 1227301.6963 | 2682572.8715 | 1227312.2262
34 | 2682580.0473 | 1227290.8838 | 2682576.4119 | 1227301.6963
35 | 2682559.0846 | 1227353.7488 | 2682561.5068 | 1227346.217
36 | 2682580.0473 | 1227290.8838 | 2682582.4707 | 1227283.676
37 | 2682559.0846 | 1227353.7488 | 2682555.4705 | 1227364.9871
38 | 2682585.7081 | 1227274.0474 | 2682582.4707 | 1227283.676
39 | 2682552.0997 | 1227375.7074 | 2682552.4607 | 1227374.3463 | 2682555.4705 | 1227364.9871
40 | 2682593.6998 | 1227252.9104 | 2682590.4998 | 1227259.7958 | 2682585.7081 | 1227274.0474
41 | 2682548.5789 | 1227388.9815 | 2682552.0997 | 1227375.7074
42 | 2682612.8013 | 1227205.0641 | 2682612.8907 | 1227205.1136 | 2682615.5151 | 1227210.9763 | 2682615.5151 | 1227210.9763
43 | 2682587.6758 | 1227190.5642 | 2682592.6052 | 1227193.8799 | 2682612.8013 | 1227205.0641
44 | 2682609.3492 | 1227222.5449 | 2682615.5151 | 1227210.9763
45 | 2682615.5151 | 1227210.9763 | 2682707.4 | 1227258.3629
46 | 2682587.6758 | 1227190.5642 | 2682584.5277 | 1227188.4466
47 | 2682608.4145 | 1227224.2985 | 2682609.3492 | 1227222.5449
48 | 2682707.4 | 1227258.3629 | 2682700.6203 | 1227270.4463
49 | 2682567.0513 | 1227176.6913 | 2682584.5277 | 1227188.4466
50 | 2682608.4145 | 1227224.2985 | 2682597.3438 | 1227245.0696 | 2682594.5036 | 1227251.1808
51 | 2682657.479 | 1227355.8618 | 2682700.6203 | 1227270.4463
52 | 2682567.0513 | 1227176.6913 | 2682571.5096 | 1227171.1161
53 | 2682567.0513 | 1227176.6913 | 2682558.3742 | 1227190.0547
54 | 2682594.5036 | 1227251.1808 | 2682593.6998 | 1227252.9104
55 | 2682571.5096 | 1227171.1161 | 2682547.2426 | 1227154.733
56 | 2682571.5096 | 1227171.1161 | 2682585.9491 | 1227153.0485 | 2682586.3678 | 1227152.5842
57 | 2682558.3742 | 1227190.0547 | 2682547.1309 | 1227207.3704
58 | 2682536.8339 | 1227147.706 | 2682547.2426 | 1227154.733
59 | 2682586.3678 | 1227152.5842 | 2682601.3465 | 1227135.9715
60 | 2682540.3367 | 1227220.2038 | 2682545.071 | 1227210.5429 | 2682547.1309 | 1227207.3704
61 | 2682606.3975 | 1227130.3695 | 2682601.3465 | 1227135.9715
62 | 2682540.3367 | 1227220.2038 | 2682535.3776 | 1227230.3233
63 | 2682615.8168 | 1227119.4622 | 2682609.89 | 1227126.496 | 2682606.3975 | 1227130.3695
64 | 2682527.4764 | 1227246.9326 | 2682530.7186 | 1227239.8305 | 2682535.3776 | 1227230.3233
65 | 2682527.4764 | 1227246.9326 | 2682524.2588 | 1227253.981
66 | 2682524.2588 | 1227253.981 | 2682518.0522 | 1227267.577
67 | 2682645.899 | 1227074.0305 | 2682637.7364 | 1227089.991 | 2682637.7364 | 1227089.991
68 | 2682645.899 | 1227074.0305 | 2682649.6694 | 1227066.658
69 | 2682637.7364 | 1227089.991 | 2682628.5244 | 1227104.3841
70 | 2682622.3361 | 1227111.7254 | 2682628.5244 | 1227104.3841
71 | 2682622.3361 | 1227111.7254 | 2682615.8168 | 1227119.4622
72 | 2682622.3361 | 1227111.7254 | 2682594.6265 | 1227093.2574
73 | 2682579.9007 | 1227083.443 | 2682594.6265 | 1227093.2574
74 | 2682557.183 | 1227420.7074 | 2682555.1779 | 1227419.8304
75 | 2682555.1779 | 1227419.8304 | 2682546.5309 | 1227416.0481 | 2682546.5309 | 1227416.0481
76 | 2682542.8555 | 1227410.56 | 2682542.8555 | 1227410.56 | 2682546.5309 | 1227416.0481
77 | 2682546.7752 | 1227395.7817 | 2682542.8555 | 1227410.56
78 | 2682548.5789 | 1227388.9815 | 2682546.7752 | 1227395.7817
79 | 2682428.8971 | 1227362.4607 | 2682428.2854 | 1227362.2166 | 2682412.7907 | 1227356.7401
80 | 2682435.5249 | 1227365.1051 | 2682428.8971 | 1227362.4607
81 | 2682435.5249 | 1227365.1051 | 2682454.3312 | 1227372.6086
82 | 2682455.5707 | 1227373.1032 | 2682454.3312 | 1227372.6086
83 | 2682462.2825 | 1227403.6833 | 2682462.604 | 1227401.5345
84 | 2682462.066 | 1227405.4567 | 2682462.1449 | 1227404.6036 | 2682462.2825 | 1227403.6833
85 | 2682462.066 | 1227405.4567 | 2682461.6099 | 1227410.389 | 2682461.4251 | 1227416.6129 | 2682461.9757 | 1227428.5051
86 | 2682461.9757 | 1227428.5051 | 2682462.7655 | 1227445.5641
87 | 2682462.2455 | 1227474.4083 | 2682462.8578 | 1227464.6879 | 2682462.784 | 1227445.963 | 2682462.7655 | 1227445.5641
88 | 2682462.2455 | 1227474.4083 | 2682457.8269 | 1227472.2233 | 2682439.3846 | 1227463.1171
89 | 2682439.3846 | 1227463.1171 | 2682412.4596 | 1227449.8161
90 | 2682650.7945 | 1227370.9312 | 2682657.479 | 1227355.8618
91 | 2682650.7945 | 1227370.9312 | 2682631.7006 | 1227362.8938 | 2682625.416 | 1227359.1818 | 2682621.8367 | 1227355.5074
92 | 2682624.5202 | 1227339.656 | 2682621.3397 | 1227348.7292 | 2682621.8367 | 1227355.5074 | 2682621.8367 | 1227355.5074

## bus_geodata
| x | y | coords
0 | 2682376.4886 | 1227250.0481
1 | 2682380.4037 | 1227252.3075
2 | 2682347.1999 | 1227152.2223
3 | 2682401.8292 | 1227264.6724
4 | 2682388.067 | 1227289.613
5 | 2682455.8068 | 1227293.8167
6 | 2682471.5895 | 1227300.057
7 | 2682498.388 | 1227310.6528
8 | 2682322.4176 | 1227383.3193
9 | 2682303.5865 | 1227396.1026
10 | 2682317.9274 | 1227403.128
11 | 2682387.4182 | 1227347.7723
12 | 2682389.499 | 1227348.5078
13 | 2682382.3014 | 1227434.9203
14 | 2682400.5502 | 1227443.9328
15 | 2682486.38 | 1227338.4969
16 | 2682484.5254 | 1227342.7504
17 | 2682497.9218 | 1227312.0251
18 | 2682482.5575 | 1227347.2641
19 | 2682517.4409 | 1227320.9855
20 | 2682475.4538 | 1227363.2981
21 | 2682511.1883 | 1227282.6129
22 | 2682519.9359 | 1227322.1309
23 | 2682474.8481 | 1227364.6618
24 | 2682514.8926 | 1227274.4982
25 | 2682468.7615 | 1227378.3662
26 | 2682518.0203 | 1227267.647
27 | 2682551.5357 | 1227336.637
28 | 2682562.9087 | 1227341.8579
29 | 2682568.1935 | 1227326.1395
30 | 2682572.8715 | 1227312.2262
31 | 2682576.4119 | 1227301.6963
32 | 2682561.5068 | 1227346.217
33 | 2682580.0473 | 1227290.8838
34 | 2682559.0846 | 1227353.7488
35 | 2682582.4707 | 1227283.676
36 | 2682555.4705 | 1227364.9871
37 | 2682585.7081 | 1227274.0474
38 | 2682552.0997 | 1227375.7074
39 | 2682612.8013 | 1227205.0641
40 | 2682615.5151 | 1227210.9763
41 | 2682587.6758 | 1227190.5642
42 | 2682609.3492 | 1227222.5449
43 | 2682707.4 | 1227258.3629
44 | 2682584.5277 | 1227188.4466
45 | 2682608.4145 | 1227224.2985
46 | 2682700.6203 | 1227270.4463
47 | 2682567.0513 | 1227176.6913
48 | 2682594.5036 | 1227251.1808
49 | 2682571.5096 | 1227171.1161
50 | 2682558.3742 | 1227190.0547
51 | 2682593.6998 | 1227252.9104
52 | 2682547.2426 | 1227154.733
53 | 2682586.3678 | 1227152.5842
54 | 2682547.1309 | 1227207.3704
55 | 2682536.8339 | 1227147.706
56 | 2682601.3465 | 1227135.9715
57 | 2682540.3367 | 1227220.2038
58 | 2682606.3975 | 1227130.3695
59 | 2682535.3776 | 1227230.3233
60 | 2682527.4764 | 1227246.9326
61 | 2682524.2588 | 1227253.981
62 | 2682518.0522 | 1227267.577
63 | 2682645.899 | 1227074.0305
64 | 2682637.7364 | 1227089.991
65 | 2682649.6694 | 1227066.658
66 | 2682628.5244 | 1227104.3841
67 | 2682622.3361 | 1227111.7254
68 | 2682615.8168 | 1227119.4622
69 | 2682594.6265 | 1227093.2574
70 | 2682579.9007 | 1227083.443
71 | 2682557.183 | 1227420.7074
72 | 2682555.1779 | 1227419.8304
73 | 2682546.5309 | 1227416.0481
74 | 2682542.8555 | 1227410.56
75 | 2682546.7752 | 1227395.7817
76 | 2682548.5789 | 1227388.9815
77 | 2682412.7907 | 1227356.7401
78 | 2682428.8971 | 1227362.4607
79 | 2682435.5249 | 1227365.1051
80 | 2682454.3312 | 1227372.6086
81 | 2682455.5707 | 1227373.1032
82 | 2682462.604 | 1227401.5345
83 | 2682462.2825 | 1227403.6833
84 | 2682462.066 | 1227405.4567
85 | 2682461.9757 | 1227428.5051
86 | 2682462.7655 | 1227445.5641
87 | 2682462.2455 | 1227474.4083
88 | 2682439.3846 | 1227463.1171
89 | 2682412.4596 | 1227449.8161
90 | 2682657.479 | 1227355.8618
91 | 2682650.7945 | 1227370.9312
92 | 2682621.8367 | 1227355.5074
93 | 2682624.5202 | 1227339.656
94 | 2682498.388 | 1227310.6528

## line_std_types
| c_nf_per_km | r_ohm_per_km | x_ohm_per_km | max_i_ka | type | q_mm2 | alpha | voltage_rating
NAYY 4x50 SE | 210 | 0.642 | 0.083 | 0.142 | cs | 50 | 0.00403 | LV
NAYY 4x120 SE | 264 | 0.225 | 0.08 | 0.242 | cs | 120 | 0.00403 | LV
NAYY 4x150 SE | 261 | 0.208 | 0.08 | 0.27 | cs | 150 | 0.00403 | LV
NA2XS2Y 1x95 RM/25 12/20 kV | 216 | 0.313 | 0.132 | 0.252 | cs | 95 | 0.00403 | MV
NA2XS2Y 1x185 RM/25 12/20 kV | 273 | 0.161 | 0.117 | 0.362 | cs | 185 | 0.00403 | MV
NA2XS2Y 1x240 RM/25 12/20 kV | 304 | 0.122 | 0.112 | 0.421 | cs | 240 | 0.00403 | MV
NA2XS2Y 1x95 RM/25 6/10 kV | 315 | 0.313 | 0.123 | 0.249 | cs | 95 | 0.00403 | MV
NA2XS2Y 1x185 RM/25 6/10 kV | 406 | 0.161 | 0.11 | 0.358 | cs | 185 | 0.00403 | MV
NA2XS2Y 1x240 RM/25 6/10 kV | 456 | 0.122 | 0.105 | 0.416 | cs | 240 | 0.00403 | MV
NA2XS2Y 1x150 RM/25 12/20 kV | 250 | 0.206 | 0.116 | 0.319 | cs | 150 | 0.00403 | MV
NA2XS2Y 1x120 RM/25 12/20 kV | 230 | 0.253 | 0.119 | 0.283 | cs | 120 | 0.00403 | MV
NA2XS2Y 1x70 RM/25 12/20 kV | 190 | 0.443 | 0.132 | 0.22 | cs | 70 | 0.00403 | MV
NA2XS2Y 1x150 RM/25 6/10 kV | 360 | 0.206 | 0.11 | 0.315 | cs | 150 | 0.00403 | MV
NA2XS2Y 1x120 RM/25 6/10 kV | 340 | 0.253 | 0.113 | 0.28 | cs | 120 | 0.00403 | MV
NA2XS2Y 1x70 RM/25 6/10 kV | 280 | 0.443 | 0.123 | 0.217 | cs | 70 | 0.00403 | MV
N2XS(FL)2Y 1x120 RM/35 64/110 kV | 112 | 0.153 | 0.166 | 0.366 | cs | 120 | 0.00393 | HV
N2XS(FL)2Y 1x185 RM/35 64/110 kV | 125 | 0.099 | 0.156 | 0.457 | cs | 185 | 0.00393 | HV
N2XS(FL)2Y 1x240 RM/35 64/110 kV | 135 | 0.075 | 0.149 | 0.526 | cs | 240 | 0.00393 | HV
N2XS(FL)2Y 1x300 RM/35 64/110 kV | 144 | 0.06 | 0.144 | 0.588 | cs | 300 | 0.00393 | HV
15-AL1/3-ST1A 0.4 | 11 | 1.8769 | 0.35 | 0.105 | ol | 16 | 0.00403 | LV
24-AL1/4-ST1A 0.4 | 11.25 | 1.2012 | 0.335 | 0.14 | ol | 24 | 0.00403 | LV
48-AL1/8-ST1A 0.4 | 12.2 | 0.5939 | 0.3 | 0.21 | ol | 48 | 0.00403 | LV
94-AL1/15-ST1A 0.4 | 13.2 | 0.306 | 0.29 | 0.35 | ol | 94 | 0.00403 | LV
34-AL1/6-ST1A 10.0 | 9.7 | 0.8342 | 0.36 | 0.17 | ol | 34 | 0.00403 | MV
48-AL1/8-ST1A 10.0 | 10.1 | 0.5939 | 0.35 | 0.21 | ol | 48 | 0.00403 | MV
70-AL1/11-ST1A 10.0 | 10.4 | 0.4132 | 0.339 | 0.29 | ol | 70 | 0.00403 | MV
94-AL1/15-ST1A 10.0 | 10.75 | 0.306 | 0.33 | 0.35 | ol | 94 | 0.00403 | MV
122-AL1/20-ST1A 10.0 | 11.1 | 0.2376 | 0.323 | 0.41 | ol | 122 | 0.00403 | MV
149-AL1/24-ST1A 10.0 | 11.25 | 0.194 | 0.315 | 0.47 | ol | 149 | 0.00403 | MV
34-AL1/6-ST1A 20.0 | 9.15 | 0.8342 | 0.382 | 0.17 | ol | 34 | 0.00403 | MV
48-AL1/8-ST1A 20.0 | 9.5 | 0.5939 | 0.372 | 0.21 | ol | 48 | 0.00403 | MV
70-AL1/11-ST1A 20.0 | 9.7 | 0.4132 | 0.36 | 0.29 | ol | 70 | 0.00403 | MV
94-AL1/15-ST1A 20.0 | 10 | 0.306 | 0.35 | 0.35 | ol | 94 | 0.00403 | MV
122-AL1/20-ST1A 20.0 | 10.3 | 0.2376 | 0.344 | 0.41 | ol | 122 | 0.00403 | MV
149-AL1/24-ST1A 20.0 | 10.5 | 0.194 | 0.337 | 0.47 | ol | 149 | 0.00403 | MV
184-AL1/30-ST1A 20.0 | 10.75 | 0.1571 | 0.33 | 0.535 | ol | 184 | 0.00403 | MV
243-AL1/39-ST1A 20.0 | 11 | 0.1188 | 0.32 | 0.645 | ol | 243 | 0.00403 | MV
48-AL1/8-ST1A 110.0 | 8 | 0.5939 | 0.46 | 0.21 | ol | 48 | 0.00403 | HV
70-AL1/11-ST1A 110.0 | 8.4 | 0.4132 | 0.45 | 0.29 | ol | 70 | 0.00403 | HV
94-AL1/15-ST1A 110.0 | 8.65 | 0.306 | 0.44 | 0.35 | ol | 94 | 0.00403 | HV
122-AL1/20-ST1A 110.0 | 8.5 | 0.2376 | 0.43 | 0.41 | ol | 122 | 0.00403 | HV
149-AL1/24-ST1A 110.0 | 8.75 | 0.194 | 0.41 | 0.47 | ol | 149 | 0.00403 | HV
184-AL1/30-ST1A 110.0 | 8.8 | 0.1571 | 0.4 | 0.535 | ol | 184 | 0.00403 | HV
243-AL1/39-ST1A 110.0 | 9 | 0.1188 | 0.39 | 0.645 | ol | 243 | 0.00403 | HV
305-AL1/39-ST1A 110.0 | 9.2 | 0.0949 | 0.38 | 0.74 | ol | 305 | 0.00403 | HV
490-AL1/64-ST1A 110.0 | 9.75 | 0.059 | 0.37 | 0.96 | ol | 490 | 0.00403 | HV
679-AL1/86-ST1A 110.0 | 9.95 | 0.042 | 0.36 | 1.15 | ol | 679 | 0.00403 | HV
490-AL1/64-ST1A 220.0 | 10 | 0.059 | 0.285 | 0.96 | ol | 490 | 0.00403 | HV
679-AL1/86-ST1A 220.0 | 11.7 | 0.042 | 0.275 | 1.15 | ol | 679 | 0.00403 | HV
490-AL1/64-ST1A 380.0 | 11 | 0.059 | 0.253 | 0.96 | ol | 490 | 0.00403 | HV
679-AL1/86-ST1A 380.0 | 14.6 | 0.042 | 0.25 | 1.15 | ol | 679 | 0.00403 | HV

## trafo_std_types
| i0_percent | pfe_kw | vkr_percent | sn_mva | vn_lv_kv | vn_hv_kv | vk_percent | shift_degree | vector_group | tap_side | tap_neutral | tap_min | tap_max | tap_step_degree | tap_step_percent | tap_phase_shifter
160 MVA 380/110 kV | 0.06 | 60 | 0.25 | 160 | 110 | 380 | 12.2 | 0 | Yy0 | hv | 0 | -9 | 9 | 0 | 1.5 | FALSE
100 MVA 220/110 kV | 0.06 | 55 | 0.26 | 100 | 110 | 220 | 12 | 0 | Yy0 | hv | 0 | -9 | 9 | 0 | 1.5 | FALSE
63 MVA 110/20 kV | 0.04 | 22 | 0.32 | 63 | 20 | 110 | 18 | 150 | YNd5 | hv | 0 | -9 | 9 | 0 | 1.5 | FALSE
40 MVA 110/20 kV | 0.05 | 18 | 0.34 | 40 | 20 | 110 | 16.2 | 150 | YNd5 | hv | 0 | -9 | 9 | 0 | 1.5 | FALSE
25 MVA 110/20 kV | 0.07 | 14 | 0.41 | 25 | 20 | 110 | 12 | 150 | YNd5 | hv | 0 | -9 | 9 | 0 | 1.5 | FALSE
63 MVA 110/10 kV | 0.04 | 22 | 0.32 | 63 | 10 | 110 | 18 | 150 | YNd5 | hv | 0 | -9 | 9 | 0 | 1.5 | FALSE
40 MVA 110/10 kV | 0.05 | 18 | 0.34 | 40 | 10 | 110 | 16.2 | 150 | YNd5 | hv | 0 | -9 | 9 | 0 | 1.5 | FALSE
25 MVA 110/10 kV | 0.07 | 14 | 0.41 | 25 | 10 | 110 | 12 | 150 | YNd5 | hv | 0 | -9 | 9 | 0 | 1.5 | FALSE
0.25 MVA 20/0.4 kV | 0.32 | 0.8 | 1.44 | 0.25 | 0.4 | 20 | 6 | 150 | Yzn5 | hv | 0 | -2 | 2 | 0 | 2.5 | FALSE
0.4 MVA 20/0.4 kV | 0.3375 | 1.35 | 1.425 | 0.4 | 0.4 | 20 | 6 | 150 | Dyn5 | hv | 0 | -2 | 2 | 0 | 2.5 | FALSE
0.63 MVA 20/0.4 kV | 0.2619 | 1.65 | 1.206 | 0.63 | 0.4 | 20 | 6 | 150 | Dyn5 | hv | 0 | -2 | 2 | 0 | 2.5 | FALSE
0.25 MVA 10/0.4 kV | 0.24 | 0.6 | 1.2 | 0.25 | 0.4 | 10 | 4 | 150 | Dyn5 | hv | 0 | -2 | 2 | 0 | 2.5 | FALSE
0.4 MVA 10/0.4 kV | 0.2375 | 0.95 | 1.325 | 0.4 | 0.4 | 10 | 4 | 150 | Dyn5 | hv | 0 | -2 | 2 | 0 | 2.5 | FALSE
0.63 MVA 10/0.4 kV | 0.1873 | 1.18 | 1.0794 | 0.63 | 0.4 | 10 | 4 | 150 | Dyn5 | hv | 0 | -2 | 2 | 0 | 2.5 | FALSE

## trafo3w_std_types
| sn_hv_mva | sn_mv_mva | sn_lv_mva | vn_hv_kv | vn_mv_kv | vn_lv_kv | vk_hv_percent | vk_mv_percent | vk_lv_percent | vkr_hv_percent | vkr_mv_percent | vkr_lv_percent | pfe_kw | i0_percent | shift_mv_degree | shift_lv_degree | vector_group | tap_side | tap_neutral | tap_min | tap_max | tap_step_percent
63/25/38 MVA 110/20/10 kV | 63 | 25 | 38 | 110 | 20 | 10 | 10.4 | 10.4 | 10.4 | 0.28 | 0.32 | 0.35 | 35 | 0.89 | 0 | 0 | YN0yn0yn0 | hv | 0 | -10 | 10 | 1.2
63/25/38 MVA 110/10/10 kV | 63 | 25 | 38 | 110 | 10 | 10 | 10.4 | 10.4 | 10.4 | 0.28 | 0.32 | 0.35 | 35 | 0.89 | 0 | 0 | YN0yn0yn0 | hv | 0 | -10 | 10 | 1.2

## fuse_std_types
| fuse_type | i_rated_a | t_avg | t_min | t_total | x_avg | x_min | x_total
HV 100A | HV 100A | 100 | 0 | [10.0, 3.64, 0.854, 0.281, 0.1, 0.0531, 0.022, 0.01] | [10.0, 4.267, 1.21, 0.403, 0.1, 0.058, 0.022, 0.01] | 0 | [300.0, 350.0, 450.0, 550.0, 700.0, 850.0, 1200.0, 1752.0] | [600.0, 700.0, 900.0, 1150.0, 1665.0, 2000.0, 3000.0, 4313.0]
HV 10A | HV 10A | 10 | 0 | [10.0, 1675.0, 0.344, 0.156, 0.1, 0.0417, 0.0171, 0.01] | [10.0, 1.3, 0.3, 0.155, 0.1, 0.0555, 0.023, 0.01] | 0 | [30.0, 32.0, 35.0, 37.0, 39.0, 50.0, 70.0, 88.0] | [60.0, 70.0, 80.0, 87.0, 94.0, 110.0, 150.0, 216.0]
HV 125A | HV 125A | 125 | 0 | [10.0, 1.82, 0.344, 0.1, 0.0467, 0.0269, 0.01] | [10.0, 2.478, 0.426, 0.1, 0.0427, 0.0211, 0.01] | 0 | [375.0, 500.0, 700.0, 925.0, 1200.0, 1500.0, 2341.0] | [750.0, 1000.0, 1500.0, 2200.0, 3000.0, 4000.0, 5765.0]
HV 160A | HV 160A | 160 | 0 | [10.0, 4.15, 1.03, 0.198, 0.1, 0.051, 0.0172, 0.01] | [10.0, 2.3, 0.734, 0.274, 0.1, 0.046, 0.0177, 0.01] | 0 | [480.0, 550.0, 700.0, 1000.0, 1260.0, 1600.0, 2500.0, 3227.0] | [960.0, 1300.0, 1700.0, 2200.0, 2996.0, 4000.0, 6000.0, 7946.0]
HV 16A | HV 16A | 16 | 0 | [10.0, 0.352, 0.164, 0.1, 0.0649, 0.0342, 0.01] | [10.0, 2.34, 0.722, 0.181, 0.1, 0.055, 0.0296, 0.01] | 0 | [48.0, 60.0, 65.0, 71.0, 80.0, 100.0, 162.0] | [96.0, 110.0, 125.0, 150.0, 168.0, 200.0, 250.0, 398.0]
HV 200A | HV 200A | 200 | 0 | [10.0, 4.267, 1.21, 0.403, 0.1, 0.058, 0.022, 0.01] | [10.0, 3.73, 1.654, 0.328, 0.1, 0.0531, 0.019, 0.01] | 0 | [600.0, 700.0, 900.0, 1150.0, 1665.0, 2000.0, 3000.0, 4313.0] | [1200.0, 1500.0, 1800.0, 2700.0, 3960.0, 5000.0, 7500.0, 10620.0]
HV 20A | HV 20A | 20 | 0 | [10.0, 1.3, 0.3, 0.155, 0.1, 0.0555, 0.023, 0.01] | [10.0, 1.3, 0.161, 0.1, 0.0611, 0.0399, 0.0141, 0.01] | 0 | [60.0, 70.0, 80.0, 87.0, 94.0, 110.0, 150.0, 216.0] | [120.0, 150.0, 200.0, 223.0, 260.0, 300.0, 450.0, 532.0]
HV 25A | HV 25A | 25 | 0 | [10.0, 2.512, 0.833, 0.299, 0.1, 0.0372, 0.0223, 0.01] | [10.0, 3.125, 0.597, 0.198, 0.1, 0.0378, 0.022, 0.01] | 0 | [75.0, 82.0, 90.0, 100.0, 124.0, 170.0, 200.0, 289.0] | [150.0, 170.0, 210.0, 250.0, 294.0, 400.0, 500.0, 711.0]
HV 31.5A | HV 31.5A | 31.5 | 0 | [10.0, 2.34, 0.722, 0.181, 0.1, 0.055, 0.0296, 0.01] | [10.0, 2.84, 0.368, 0.164, 0.1, 0.0621, 0.0378, 0.0195, 0.01] | 0 | [95.0, 110.0, 125.0, 150.0, 165.0, 200.0, 250.0, 390.0] | [189.0, 220.0, 300.0, 350.0, 393.0, 450.0, 530.0, 700.0, 960.0]
HV 40A | HV 40A | 40 | 0 | [10.0, 1.3, 0.161, 0.1, 0.0611, 0.0399, 0.0141, 0.01] | [10.0, 2.05, 0.369, 0.198, 0.1, 0.051, 0.0298, 0.01] | 0 | [120.0, 150.0, 200.0, 223.0, 260.0, 300.0, 450.0, 532.0] | [240.0, 300.0, 400.0, 450.0, 530.0, 650.0, 800.0, 1311.0]
HV 50A | HV 50A | 50 | 0 | [10.0, 3.215, 0.597, 0.198, 0.1, 0.0378, 0.022, 0.01] | [10.0, 3.64, 0.854, 0.281, 0.1, 0.0531, 0.022, 0.01] | 0 | [150.0, 170.0, 210.0, 250.0, 294.0, 400.0, 500.0, 711.0] | [300.0, 350.0, 450.0, 550.0, 700.0, 850.0, 1200.0, 1752.0]
HV 6.3A | HV 6.3A | 6.3 | 0 | [10.0, 1.39, 0.344, 0.168, 0.1, 0.056, 0.0263, 0.01] | [10.0, 1.711, 0.516, 0.198, 0.1, 0.0634, 0.0303, 0.01] | 0 | [19.0, 19.5, 20.4, 20.8, 22.0, 25.0, 32.0, 48.0] | [38.0, 40.0, 43.0, 48.0, 53.0, 60.0, 75.0, 118.0]
HV 63A | HV 63A | 63 | 0 | [10.0, 2.84, 0.368, 0.164, 0.1, 0.0621, 0.0378, 0.0195, 0.01] | [10.0, 1.82, 0.344, 0.1, 0.0467, 0.0269, 0.01] | 0 | [189.0, 220.0, 300.0, 350.0, 393.0, 450.0, 530.0, 700.0, 961.0] | [378.0, 500.0, 700.0, 934.0, 1200.0, 1500.0, 2366.0]
HV 80A | HV 80A | 80 | 0 | [10.0, 2.05, 0.369, 0.198, 0.1, 0.051, 0.0298, 0.01] | [10.0, 4.15, 1.03, 0.198, 0.1, 0.051, 0.0172, 0.01] | 0 | [240.0, 300.0, 400.0, 450.0, 530.0, 650.0, 800.0, 1311.0] | [480.0, 550.0, 700.0, 1000.0, 1260.0, 1600.0, 2500.0, 3227.0]
Siemens NH-1-100 | Siemens NH-1-100 | 100 | [5400.0, 2000.0, 400.0, 20.0, 1.0, 0.2, 0.012, 0.004] | 0 | 0 | [150.0, 190.0, 250.0, 430.0, 900.0, 1250.0, 2700.0, 3600.0] | 0 | 0
Siemens NH-1-125 | Siemens NH-1-125 | 125 | [4800.0, 120.0, 7.0, 0.1, 0.004] | 0 | 0 | [180.0, 400.0, 740.0, 2000.0, 4250.0] | 0 | 0
Siemens NH-1-16 | Siemens NH-1-16 | 16 | [4000.0, 400.0, 2.0, 0.1, 0.04, 0.01] | 0 | 0 | [26.0, 35.0, 75.0, 150.0, 200.0, 300.0] | 0 | 0
Siemens NH-1-160 | Siemens NH-1-160 | 160 | [4800.0, 120.0, 7.0, 0.1, 0.004] | 0 | 0 | [210.0, 500.0, 900.0, 2300.0, 5000.0] | 0 | 0
Siemens NH-1-25 | Siemens NH-1-25 | 25 | [4000.0, 1000.0, 10.0, 0.2, 0.02, 0.01] | 0 | 0 | [40.0, 50.0, 100.0, 210.0, 400.0, 500.0] | 0 | 0
Siemens NH-1-50 | Siemens NH-1-50 | 50 | [4000.0, 40.0, 4.0, 1.0, 0.02, 0.01] | 0 | 0 | [86.0, 200.0, 300.0, 400.0, 1000.0, 1280.0] | 0 | 0
Siemens NH-1-63 | Siemens NH-1-63 | 63 | [4000.0, 100.0, 10.0, 2.0, 0.04, 0.01] | 0 | 0 | [100.0, 200.0, 300.0, 400.0, 1000.0, 1500.0] | 0 | 0
Siemens NH-1-80 | Siemens NH-1-80 | 80 | [4800.0, 120.0, 7.0, 0.1, 0.01] | 0 | 0 | [150.58, 250.0, 450.0, 1150.0, 2470.0] | 0 | 0
Siemens NH-2-1000 | Siemens NH-2-1000 | 1000 | [4800.0, 120.0, 7.0, 0.1, 0.004] | 0 | 0 | [1900.0, 3500.0, 8400.0, 24000.0, 52000.0] | 0 | 0
Siemens NH-2-200 | Siemens NH-2-200 | 200 | [4800.0, 120.0, 7.0, 0.1, 0.004] | 0 | 0 | [280.0, 650.0, 1200.0, 3000.0, 7000.0] | 0 | 0
Siemens NH-2-224 | Siemens NH-2-224 | 224 | [4800.0, 120.0, 7.0, 0.2, 0.04, 0.004] | 0 | 0 | [400.0, 750.0, 1453.0, 3025.0, 4315.0, 7600.0] | 0 | 0
Siemens NH-2-250 | Siemens NH-2-250 | 250 | [4800.0, 120.0, 7.0, 0.1, 0.004] | 0 | 0 | [450.0, 800.0, 1650.0, 4000.0, 8500.0] | 0 | 0
Siemens NH-2-315 | Siemens NH-2-315 | 315 | [4800.0, 120.0, 7.0, 0.1, 0.004] | 0 | 0 | [550.0, 920.0, 1900.0, 5000.0, 11000.0] | 0 | 0
Siemens NH-2-355 | Siemens NH-2-355 | 355 | [4800.0, 120.0, 6.0, 0.1, 0.004] | 0 | 0 | [650.0, 1116.27, 2350.0, 5840.0, 12790.0] | 0 | 0
Siemens NH-2-400 | Siemens NH-2-400 | 400 | [4800.0, 120.0, 7.0, 0.1, 0.004] | 0 | 0 | [720.0, 1350.0, 2800.0, 6500.0, 15000.0] | 0 | 0
Siemens NH-2-425 | Siemens NH-2-425 | 425 | [4800.0, 120.0, 7.0, 0.1, 0.004] | 0 | 0 | [850.0, 1500.0, 3050.0, 7500.0, 16500.0] | 0 | 0
Siemens NH-2-630 | Siemens NH-2-630 | 630 | [4800.0, 120.0, 7.0, 0.1, 0.004] | 0 | 0 | [1200.0, 2000.0, 4800.0, 12000.0, 26000.0] | 0 | 0

## res_bus
| vm_pu | va_degree | p_mw | q_mvar
0 | 0.98655 | -0.25892 | 0.040681 | 0.010196
1 | 0.98674 | -0.25509 | 0.010961 | 0.0027472
2 | 0.98593 | -0.27099 | 0.0065954 | 0.001653
3 | 0.98807 | -0.22934 | 0 | 0
4 | 0.98712 | -0.24778 | 0.036231 | 0.0090803
5 | 0.9934 | -0.12626 | 0.011983 | 0.0030032
6 | 0.99506 | -0.094398 | 0.046646 | 0.011691
7 | 0.99709 | -0.055644 | 0 | 0
8 | 0.99043 | -0.18408 | 0.0021491 | 0.00053861
9 | 0.99048 | -0.18321 | 0 | 0
10 | 0.99051 | -0.1826 | 0 | 0
11 | 0.99108 | -0.17156 | 0.0017883 | 0.0004482
12 | 0.99108 | -0.17149 | 0.0025394 | 0.00063643
13 | 0.99065 | -0.17986 | 0.002274 | 0.00056991
14 | 0.99073 | -0.17826 | 0 | 0
15 | 0.99483 | -0.099049 | 0.011727 | 0.0029391
16 | 0.99453 | -0.10473 | 0.0025417 | 0.00063702
17 | 0.99697 | -0.057837 | 0 | 0
18 | 0.99423 | -0.11054 | 0.0015326 | 0.00038411
19 | 0.99687 | -0.05976 | 0.0031161 | 0.00078096
20 | 0.99318 | -0.13078 | 0.0066485 | 0.0016663
21 | 0.99934 | -0.012614 | 0.0038094 | 0.00095473
22 | 0.99687 | -0.059856 | 0.0019897 | 0.00049865
23 | 0.9931 | -0.13233 | 0.0033759 | 0.00084607
24 | 1 | 0 | -0.53697 | -0.13628
25 | 0.99234 | -0.14702 | 0 | 0
26 | 0.99934 | -0.012551 | 0.0024524 | 0.00061462
27 | 0.97711 | -0.44127 | 0.0017848 | 0.00044731
28 | 0.97714 | -0.44086 | 0 | 0
29 | 0.97772 | -0.42946 | 0.003122 | 0.00078246
30 | 0.97827 | -0.41854 | 0.0019298 | 0.00048365
31 | 0.97871 | -0.4099 | 0.0038359 | 0.00096137
32 | 0.97698 | -0.44386 | 0.0020998 | 0.00052627
33 | 0.97921 | -0.40024 | 0.0057593 | 0.0014434
34 | 0.97673 | -0.44875 | 0.0028264 | 0.00070837
35 | 0.97958 | -0.393 | 0.0051474 | 0.0012901
36 | 0.97639 | -0.45543 | 0.0026633 | 0.00066748
37 | 0.98012 | -0.3824 | 0.0033433 | 0.00083792
38 | 0.9761 | -0.46125 | 0.0016525 | 0.00041417
39 | 0.98543 | -0.27916 | 0.004663 | 0.0011686
40 | 0.98474 | -0.2924 | 0.0046616 | 0.0011683
41 | 0.98859 | -0.2181 | 0.002509 | 0.00062882
42 | 0.98371 | -0.31251 | 0.0059079 | 0.0014807
43 | 0.98254 | -0.33525 | 0.00092177 | 0.00023102
44 | 0.98901 | -0.20997 | 0.0031996 | 0.00080189
45 | 0.98356 | -0.31535 | 0.0064315 | 0.0016119
46 | 0.98226 | -0.34078 | 0.00092331 | 0.0002314
47 | 0.99141 | -0.16381 | 0 | 0
48 | 0.98151 | -0.35521 | 0.0075557 | 0.0018936
49 | 0.99089 | -0.17396 | 0 | 0
50 | 0.99291 | -0.1351 | 0.011816 | 0.0029614
51 | 0.9814 | -0.35746 | 0.0045286 | 0.001135
52 | 0.99002 | -0.19084 | 0.021499 | 0.0053881
53 | 0.98985 | -0.19414 | 0.0020868 | 0.00052299
54 | 0.99428 | -0.10893 | 0.0037633 | 0.00094317
55 | 0.98989 | -0.19329 | 0.010944 | 0.0027427
56 | 0.98891 | -0.21234 | 0.0011817 | 0.00029615
57 | 0.99526 | -0.090227 | 0.0067086 | 0.0016813
58 | 0.9886 | -0.21833 | 0.0098142 | 0.0024597
59 | 0.99604 | -0.075312 | 0.010426 | 0.002613
60 | 0.99737 | -0.049896 | 0.042919 | 0.010756
61 | 0.99804 | -0.037271 | 0.0032953 | 0.00082589
62 | 0.99933 | -0.012679 | 0.0017326 | 0.00043423
63 | 0.9876 | -0.2377 | 0.0014564 | 0.000365
64 | 0.98768 | -0.23624 | 0.0016171 | 0.00040528
65 | 0.98758 | -0.23816 | 0.0031139 | 0.00078043
66 | 0.98778 | -0.23435 | 0.0011416 | 0.0002861
67 | 0.98784 | -0.23309 | 0 | 0
68 | 0.98814 | -0.22726 | 0.0024116 | 0.00060439
69 | 0.98708 | -0.24795 | 0.015188 | 0.0038066
70 | 0.98692 | -0.25105 | 0.0097781 | 0.0024506
71 | 0.97517 | -0.47952 | 0.0026648 | 0.00066787
72 | 0.97518 | -0.47942 | 0.0033335 | 0.00083545
73 | 0.97523 | -0.47838 | 0.0024663 | 0.00061812
74 | 0.97528 | -0.47735 | 0.013664 | 0.0034245
75 | 0.9756 | -0.47116 | 0.0027623 | 0.0006923
76 | 0.97576 | -0.46795 | 0.0017678 | 0.00044305
77 | 0.99118 | -0.16959 | 0.0086849 | 0.0021766
78 | 0.99138 | -0.16565 | 0.0040738 | 0.001021
79 | 0.99149 | -0.16348 | 0.0062379 | 0.0015634
80 | 0.99193 | -0.15511 | 0.0017924 | 0.00044921
81 | 0.99196 | -0.15452 | 0.0047043 | 0.001179
82 | 0.99178 | -0.15788 | 0.0041646 | 0.0010438
83 | 0.99174 | -0.1587 | 0.0028598 | 0.00071674
84 | 0.99171 | -0.15929 | 0.0066124 | 0.0016572
85 | 0.99146 | -0.16416 | 0.0021597 | 0.00054127
86 | 0.99131 | -0.16712 | 0.0030149 | 0.0007556
87 | 0.99113 | -0.17057 | 0 | 0
88 | 0.99097 | -0.17362 | 0 | 0
89 | 0.99079 | -0.17722 | 0.0023124 | 0.00057954
90 | 0.98039 | -0.37742 | 0.0076197 | 0.0019097
91 | 0.98018 | -0.38147 | 0 | 0
92 | 0.97976 | -0.38961 | 0.0059407 | 0.0014889
93 | 0.97965 | -0.39188 | 0.0075952 | 0.0019035
94 | 0.99998 | 149.9956 | 0 | 0

## res_line
| p_from_mw | q_from_mvar | p_to_mw | q_to_mvar | pl_mw | ql_mvar | i_from_ka | i_to_ka | i_ka | vm_from_pu | va_from_degree | vm_to_pu | va_to_degree | loading_percent
0 | -0.04728 | -0.01185 | 0.047289 | 0.011855 | 8.6205e-06 | 5.4594e-06 | 0.071313 | 0.071313 | 0.071313 | 0.98655 | -0.25892 | 0.98674 | -0.25509 | 19.5916
1 | 0.0065992 | 0.0016541 | -0.0065954 | -0.001653 | 3.7942e-06 | 1.1252e-06 | 0.0099537 | 0.0099542 | 0.0099542 | 0.98655 | -0.25892 | 0.98593 | -0.27099 | 2.7347
2 | -0.058251 | -0.014602 | 0.058322 | 0.014648 | 7.1582e-05 | 4.5496e-05 | 0.087843 | 0.087843 | 0.087843 | 0.98674 | -0.25509 | 0.98807 | -0.22934 | 24.1328
3 | 0.036263 | 0.0091003 | -0.036231 | -0.0090803 | 3.1863e-05 | 2.0028e-05 | 0.054615 | 0.054615 | 0.054615 | 0.98807 | -0.22934 | 0.98712 | -0.24778 | 15.0042
4 | -0.094585 | -0.023748 | 0.095052 | 0.024047 | 0.00046763 | 0.00029849 | 0.14246 | 0.14246 | 0.14246 | 0.98807 | -0.22934 | 0.9934 | -0.12626 | 39.1369
5 | -0.10704 | -0.02705 | 0.1072 | 0.027155 | 0.00016376 | 0.00010459 | 0.16041 | 0.16041 | 0.16041 | 0.9934 | -0.12626 | 0.99506 | -0.094398 | 44.068
6 | -0.15385 | -0.038845 | 0.15413 | 0.039028 | 0.00028623 | 0.00018244 | 0.23016 | 0.23016 | 0.23016 | 0.99506 | -0.094398 | 0.99709 | -0.055644 | 31.6157
7 | -0.24079 | -0.060882 | 0.24129 | 0.0612 | 0.00049807 | 0.00031755 | 0.35954 | 0.35954 | 0.35954 | 0.99709 | -0.055644 | 0.99934 | -0.012614 | 32.925
8 | 0.086662 | 0.021854 | -0.086653 | -0.021849 | 9.0955e-06 | 5.8022e-06 | 0.12938 | 0.12938 | 0.12938 | 0.99709 | -0.055644 | 0.99697 | -0.057837 | 35.5436
9 | -0.0021491 | -0.00053861 | 0.0021492 | 0.00053837 | 8.8973e-08 | -2.3598e-07 | 0.0032287 | 0.0032286 | 0.0032287 | 0.99043 | -0.18408 | 0.99048 | -0.18321 | 0.88701
10 | -0.0021492 | -0.00053837 | 0.0021492 | 0.00053821 | 6.2273e-08 | -1.6519e-07 | 0.0032286 | 0.0032286 | 0.0032286 | 0.99048 | -0.18321 | 0.99051 | -0.1826 | 0.88699
11 | -0.0021492 | -0.00053821 | 0.0021495 | 0.00053746 | 2.8061e-07 | -7.4467e-07 | 0.0032286 | 0.0032282 | 0.0032286 | 0.99051 | -0.1826 | 0.99065 | -0.17986 | 0.88697
12 | -0.0017883 | -0.0004482 | 0.0017884 | 0.00044818 | 5.9664e-09 | -2.462e-08 | 0.002685 | 0.002685 | 0.002685 | 0.99108 | -0.17156 | 0.99108 | -0.17149 | 0.73765
13 | -0.0043277 | -0.0010846 | 0.0043281 | 0.0010845 | 3.9111e-07 | -6.806e-08 | 0.0064977 | 0.0064976 | 0.0064977 | 0.99108 | -0.17149 | 0.99118 | -0.16959 | 1.7851
14 | -0.0044235 | -0.0011074 | 0.0044238 | 0.0011073 | 3.3689e-07 | -4.6457e-08 | 0.0066439 | 0.0066438 | 0.0066439 | 0.99065 | -0.17986 | 0.99073 | -0.17826 | 1.8252
15 | -0.0044238 | -0.0011073 | 0.004424 | 0.0011073 | 2.1987e-07 | -3.0347e-08 | 0.0066438 | 0.0066437 | 0.0066438 | 0.99073 | -0.17826 | 0.99079 | -0.17722 | 1.8252
16 | 0.069659 | 0.017528 | -0.06964 | -0.017515 | 1.8899e-05 | 1.2035e-05 | 0.10422 | 0.10422 | 0.10422 | 0.99483 | -0.099049 | 0.99453 | -0.10473 | 28.631
17 | -0.081386 | -0.020467 | 0.081547 | 0.020569 | 0.00016055 | 0.00010237 | 0.12176 | 0.12176 | 0.12176 | 0.99483 | -0.099049 | 0.99697 | -0.057837 | 33.45
18 | 0.067098 | 0.016878 | -0.06708 | -0.016867 | 1.8618e-05 | 1.1852e-05 | 0.10041 | 0.10041 | 0.10041 | 0.99453 | -0.10473 | 0.99423 | -0.11054 | 27.5863
19 | 0.0051062 | 0.0012796 | -0.0051057 | -0.0012796 | 4.678e-07 | 1.9356e-08 | 0.0076212 | 0.0076213 | 0.0076213 | 0.99697 | -0.057837 | 0.99687 | -0.05976 | 2.0938
20 | 0.065547 | 0.016482 | -0.065484 | -0.016442 | 6.3315e-05 | 4.0295e-05 | 0.09812 | 0.09812 | 0.09812 | 0.99423 | -0.11054 | 0.99318 | -0.13078 | 26.9561
21 | 0.0019897 | 0.00049862 | -0.0019897 | -0.00049865 | 9.0809e-09 | -2.998e-08 | 0.0029699 | 0.0029699 | 0.0029699 | 0.99687 | -0.05976 | 0.99687 | -0.059856 | 0.81592
22 | 0.058835 | 0.014776 | -0.058831 | -0.014773 | 4.3488e-06 | 2.7639e-06 | 0.088159 | 0.088159 | 0.088159 | 0.99318 | -0.13078 | 0.9931 | -0.13233 | 24.2196
23 | -0.2451 | -0.062154 | 0.24525 | 0.062249 | 0.00014872 | 9.4832e-05 | 0.36521 | 0.36521 | 0.36521 | 0.99934 | -0.012614 | 1 | 0 | 33.4444
24 | 0.055455 | 0.013927 | -0.055416 | -0.013902 | 3.8833e-05 | 2.4659e-05 | 0.083101 | 0.083101 | 0.083101 | 0.9931 | -0.13233 | 0.99234 | -0.14702 | 22.83
25 | 0.29007 | 0.074026 | -0.2899 | -0.073913 | 0.00017577 | 0.0001122 | 0.4321 | 0.4321 | 0.4321 | 1 | 0 | 0.99934 | -0.012551 | 39.5696
26 | 0.02557 | 0.0064135 | -0.025557 | -0.0064053 | 1.3225e-05 | 8.154e-06 | 0.038344 | 0.038344 | 0.038344 | 0.99234 | -0.14702 | 0.99178 | -0.15788 | 10.534
27 | 0.029846 | 0.0074889 | -0.029836 | -0.0074823 | 1.0669e-05 | 6.6446e-06 | 0.044758 | 0.044758 | 0.044758 | 0.99234 | -0.14702 | 0.99196 | -0.15452 | 12.2961
28 | 0.28744 | 0.073299 | -0.28744 | -0.073298 | 1.7646e-06 | 1.1263e-06 | 0.42845 | 0.42845 | 0.42845 | 0.99934 | -0.012551 | 0.99933 | -0.012679 | 39.2352
29 | -0.0017848 | -0.00044731 | 0.0017848 | 0.00044718 | 3.4668e-08 | -1.3456e-07 | 0.002718 | 0.002718 | 0.002718 | 0.97711 | -0.44127 | 0.97714 | -0.44086 | 0.74671
30 | 0.035951 | 0.0090287 | -0.035946 | -0.0090254 | 5.1479e-06 | 3.2373e-06 | 0.054754 | 0.054754 | 0.054754 | 0.97714 | -0.44086 | 0.97698 | -0.44386 | 15.0424
31 | -0.037736 | -0.0094759 | 0.037756 | 0.0094888 | 2.0541e-05 | 1.2938e-05 | 0.057472 | 0.057472 | 0.057472 | 0.97714 | -0.44086 | 0.97772 | -0.42946 | 15.789
32 | -0.040878 | -0.010271 | 0.0409 | 0.010285 | 2.1312e-05 | 1.3456e-05 | 0.062224 | 0.062224 | 0.062224 | 0.97772 | -0.42946 | 0.97827 | -0.41854 | 17.0944
33 | -0.04283 | -0.010768 | 0.042847 | 0.01078 | 1.7687e-05 | 1.118e-05 | 0.065159 | 0.065159 | 0.065159 | 0.97827 | -0.41854 | 0.97871 | -0.4099 | 17.9008
34 | -0.046683 | -0.011741 | 0.046705 | 0.011755 | 2.1559e-05 | 1.3654e-05 | 0.070991 | 0.070991 | 0.070991 | 0.97871 | -0.4099 | 0.97921 | -0.40024 | 19.503
35 | 0.033846 | 0.0084992 | -0.033838 | -0.0084942 | 7.8861e-06 | 4.9481e-06 | 0.051556 | 0.051556 | 0.051556 | 0.97698 | -0.44386 | 0.97673 | -0.44875 | 14.1637
36 | -0.052464 | -0.013198 | 0.052482 | 0.013209 | 1.8133e-05 | 1.1509e-05 | 0.079743 | 0.079743 | 0.079743 | 0.97921 | -0.40024 | 0.97958 | -0.393 | 21.9073
37 | 0.031012 | 0.0077858 | -0.031002 | -0.0077797 | 9.8834e-06 | 6.1776e-06 | 0.04725 | 0.04725 | 0.04725 | 0.97673 | -0.44875 | 0.97639 | -0.45543 | 12.9808
38 | -0.05763 | -0.0145 | 0.057659 | 0.014518 | 2.9207e-05 | 1.8564e-05 | 0.087562 | 0.087562 | 0.087562 | 0.97958 | -0.393 | 0.98012 | -0.3824 | 24.0554
39 | 0.028339 | 0.0071122 | -0.028331 | -0.0071073 | 7.8627e-06 | 4.8916e-06 | 0.043191 | 0.043191 | 0.043191 | 0.97639 | -0.45543 | 0.9761 | -0.46125 | 11.8658
40 | -0.061002 | -0.015356 | 0.061075 | 0.015402 | 7.2821e-05 | 4.632e-05 | 0.092638 | 0.092637 | 0.092638 | 0.98012 | -0.3824 | 0.9814 | -0.35746 | 25.4499
41 | 0.026678 | 0.0066931 | -0.02667 | -0.0066879 | 8.5191e-06 | 5.2806e-06 | 0.040672 | 0.040672 | 0.040672 | 0.9761 | -0.46125 | 0.97576 | -0.46795 | 11.1737
42 | 0.11357 | 0.028715 | -0.1135 | -0.028669 | 7.2046e-05 | 4.6026e-05 | 0.17159 | 0.17159 | 0.17159 | 0.98543 | -0.27916 | 0.98474 | -0.2924 | 47.1392
43 | -0.11824 | -0.029884 | 0.11858 | 0.030106 | 0.00034732 | 0.00022191 | 0.17863 | 0.17863 | 0.17863 | 0.98543 | -0.27916 | 0.98859 | -0.2181 | 49.0736
44 | 0.085739 | 0.021677 | -0.085656 | -0.021624 | 8.2601e-05 | 5.2698e-05 | 0.12963 | 0.12963 | 0.12963 | 0.98474 | -0.2924 | 0.98371 | -0.31251 | 35.6113
45 | 0.0231 | 0.0058242 | -0.023052 | -0.0057953 | 4.7269e-05 | 2.894e-05 | 0.034918 | 0.034918 | 0.034918 | 0.98474 | -0.2924 | 0.98254 | -0.33525 | 9.5929
46 | -0.12109 | -0.030735 | 0.12114 | 0.030765 | 4.7337e-05 | 3.0247e-05 | 0.1824 | 0.1824 | 0.1824 | 0.98859 | -0.2181 | 0.98901 | -0.20997 | 50.1111
47 | 0.079748 | 0.020143 | -0.079738 | -0.020136 | 1.0854e-05 | 6.9216e-06 | 0.12069 | 0.12069 | 0.12069 | 0.98371 | -0.31251 | 0.98356 | -0.31535 | 33.1562
48 | 0.022131 | 0.0055643 | -0.022125 | -0.0055607 | 5.8387e-06 | 3.5613e-06 | 0.033522 | 0.033522 | 0.033522 | 0.98254 | -0.33525 | 0.98226 | -0.34078 | 9.2094
49 | -0.12434 | -0.031567 | 0.12462 | 0.031744 | 0.00027684 | 0.00017691 | 0.18722 | 0.18722 | 0.18722 | 0.98901 | -0.20997 | 0.99141 | -0.16381 | 51.4336
50 | 0.073306 | 0.018525 | -0.073166 | -0.018435 | 0.00013978 | 8.9077e-05 | 0.11096 | 0.11096 | 0.11096 | 0.98356 | -0.31535 | 0.98151 | -0.35521 | 30.4831
51 | 0.021201 | 0.0053293 | -0.021164 | -0.0053068 | 3.703e-05 | 2.249e-05 | 0.032123 | 0.032124 | 0.032124 | 0.98226 | -0.34078 | 0.98039 | -0.37742 | 8.8252
52 | 0.080441 | 0.020239 | -0.080402 | -0.020214 | 3.9004e-05 | 2.487e-05 | 0.12076 | 0.12076 | 0.12076 | 0.99141 | -0.16381 | 0.99089 | -0.17396 | 33.1764
53 | -0.20506 | -0.051983 | 0.20534 | 0.052164 | 0.00028337 | 0.00018094 | 0.30798 | 0.30798 | 0.30798 | 0.99141 | -0.16381 | 0.99291 | -0.1351 | 42.3049
54 | 0.065611 | 0.016542 | -0.065603 | -0.016537 | 7.0813e-06 | 4.5079e-06 | 0.099504 | 0.099504 | 0.099504 | 0.98151 | -0.35521 | 0.9814 | -0.35746 | 27.3362
55 | 0.03247 | 0.0081478 | -0.032444 | -0.0081314 | 2.6108e-05 | 1.6333e-05 | 0.048763 | 0.048763 | 0.048763 | 0.99089 | -0.17396 | 0.99002 | -0.19084 | 13.3965
56 | 0.047932 | 0.012066 | -0.047886 | -0.012037 | 4.6176e-05 | 2.9247e-05 | 0.071999 | 0.071999 | 0.071999 | 0.99089 | -0.17396 | 0.98985 | -0.19414 | 19.78
57 | -0.21716 | -0.055125 | 0.21743 | 0.055299 | 0.00027374 | 0.00017439 | 0.32569 | 0.32569 | 0.32569 | 0.99291 | -0.1351 | 0.99428 | -0.10893 | 29.8249
58 | 0.010945 | 0.0027434 | -0.010944 | -0.0027427 | 1.2745e-06 | 6.542e-07 | 0.01645 | 0.016451 | 0.016451 | 0.99002 | -0.19084 | 0.98989 | -0.19329 | 4.5194
59 | 0.0458 | 0.011514 | -0.04576 | -0.011489 | 3.9777e-05 | 2.517e-05 | 0.068862 | 0.068862 | 0.068862 | 0.98985 | -0.19414 | 0.98891 | -0.21234 | 18.9182
60 | -0.22119 | -0.056243 | 0.22139 | 0.05637 | 0.00019953 | 0.00012713 | 0.33132 | 0.33132 | 0.33132 | 0.99428 | -0.10893 | 0.99526 | -0.090227 | 30.3406
61 | 0.044578 | 0.011193 | -0.044565 | -0.011185 | 1.273e-05 | 8.0502e-06 | 0.067084 | 0.067084 | 0.067084 | 0.98891 | -0.21234 | 0.9886 | -0.21833 | 18.4297
62 | -0.2281 | -0.058051 | 0.22827 | 0.058156 | 0.00016414 | 0.00010461 | 0.34135 | 0.34135 | 0.34135 | 0.99526 | -0.090227 | 0.99604 | -0.075312 | 31.2591
63 | 0.034751 | 0.0087251 | -0.034736 | -0.0087158 | 1.4791e-05 | 9.2817e-06 | 0.052312 | 0.052312 | 0.052312 | 0.9886 | -0.21833 | 0.98814 | -0.22726 | 14.3715
64 | -0.23869 | -0.060769 | 0.23898 | 0.060955 | 0.00029292 | 0.00018675 | 0.35692 | 0.35692 | 0.35692 | 0.99604 | -0.075312 | 0.99737 | -0.049896 | 32.6854
65 | -0.2819 | -0.071712 | 0.28207 | 0.071821 | 0.00017162 | 0.00010954 | 0.42096 | 0.42096 | 0.42096 | 0.99737 | -0.049896 | 0.99804 | -0.037271 | 38.549
66 | -0.28537 | -0.072647 | 0.28571 | 0.072864 | 0.00033883 | 0.00021626 | 0.42587 | 0.42587 | 0.42587 | 0.99804 | -0.037271 | 0.99933 | -0.012679 | 38.999
67 | -0.0045704 | -0.0011454 | 0.0045707 | 0.0011453 | 3.1877e-07 | -2.5396e-08 | 0.0068861 | 0.006886 | 0.0068861 | 0.9876 | -0.2377 | 0.98768 | -0.23624 | 1.8918
68 | 0.003114 | 0.00078036 | -0.0031139 | -0.00078043 | 6.8357e-08 | -6.2209e-08 | 0.0046918 | 0.0046919 | 0.0046919 | 0.9876 | -0.2377 | 0.98758 | -0.23816 | 1.289
69 | -0.0061878 | -0.0015506 | 0.0061883 | 0.0015508 | 5.569e-07 | 1.377e-07 | 0.0093223 | 0.0093222 | 0.0093223 | 0.98768 | -0.23624 | 0.98778 | -0.23435 | 2.5611
70 | -0.0073299 | -0.0018369 | 0.0073303 | 0.001837 | 4.3899e-07 | 1.5804e-07 | 0.011042 | 0.011042 | 0.011042 | 0.98778 | -0.23435 | 0.98784 | -0.23309 | 3.0335
71 | -0.032316 | -0.0081058 | 0.032325 | 0.0081114 | 8.9911e-06 | 5.6247e-06 | 0.048681 | 0.048681 | 0.048681 | 0.98784 | -0.23309 | 0.98814 | -0.22726 | 13.3739
72 | 0.024986 | 0.0062688 | -0.024968 | -0.0062579 | 1.7691e-05 | 1.0896e-05 | 0.037639 | 0.037639 | 0.037639 | 0.98784 | -0.23309 | 0.98708 | -0.24795 | 10.3404
73 | 0.0097795 | 0.0024513 | -0.0097781 | -0.0024506 | 1.4424e-06 | 6.9696e-07 | 0.014743 | 0.014743 | 0.014743 | 0.98708 | -0.24795 | 0.98692 | -0.25105 | 4.0502
74 | -0.0026648 | -0.00066787 | 0.0026649 | 0.00066786 | 1.357e-08 | -1.862e-08 | 0.0040663 | 0.0040663 | 0.0040663 | 0.97517 | -0.47952 | 0.97518 | -0.47942 | 1.1171
75 | -0.0059984 | -0.0015033 | 0.0059987 | 0.0015034 | 2.965e-07 | 7.2004e-08 | 0.0091529 | 0.0091528 | 0.0091529 | 0.97518 | -0.47942 | 0.97523 | -0.47838 | 2.5145
76 | -0.008465 | -0.0021215 | 0.0084654 | 0.0021217 | 4.1321e-07 | 1.8203e-07 | 0.012916 | 0.012916 | 0.012916 | 0.97523 | -0.47838 | 0.97528 | -0.47735 | 3.5483
77 | -0.022129 | -0.0055462 | 0.022136 | 0.0055502 | 6.536e-06 | 3.9922e-06 | 0.033763 | 0.033763 | 0.033763 | 0.97528 | -0.47735 | 0.9756 | -0.47116 | 9.2756
78 | -0.024898 | -0.0062425 | 0.024902 | 0.0062448 | 3.8049e-06 | 2.3473e-06 | 0.037976 | 0.037976 | 0.037976 | 0.9756 | -0.47116 | 0.97576 | -0.46795 | 10.4331
79 | -0.013013 | -0.0032612 | 0.013015 | 0.0032625 | 2.4463e-06 | 1.3453e-06 | 0.019536 | 0.019536 | 0.019536 | 0.99118 | -0.16959 | 0.99138 | -0.16565 | 5.367
80 | -0.017089 | -0.0042835 | 0.017091 | 0.0042846 | 1.7606e-06 | 1.0348e-06 | 0.02565 | 0.02565 | 0.02565 | 0.99138 | -0.16565 | 0.99149 | -0.16348 | 7.0468
81 | -0.023329 | -0.0058479 | 0.023338 | 0.0058536 | 9.3078e-06 | 5.6958e-06 | 0.035012 | 0.035012 | 0.035012 | 0.99149 | -0.16348 | 0.99193 | -0.15511 | 9.6187
82 | -0.025131 | -0.0063028 | 0.025131 | 0.0063033 | 7.1133e-07 | 4.3802e-07 | 0.037701 | 0.037701 | 0.037701 | 0.99193 | -0.15511 | 0.99196 | -0.15452 | 10.3574
83 | 0.021392 | 0.0053616 | -0.021391 | -0.0053611 | 8.3929e-07 | 5.0911e-07 | 0.032095 | 0.032095 | 0.032095 | 0.99178 | -0.15788 | 0.99174 | -0.1587 | 8.8174
84 | 0.018531 | 0.0046443 | -0.018531 | -0.004644 | 5.1813e-07 | 3.0854e-07 | 0.027804 | 0.027804 | 0.027804 | 0.99174 | -0.1587 | 0.99171 | -0.15929 | 7.6386
85 | 0.011918 | 0.0029868 | -0.011916 | -0.0029853 | 2.7685e-06 | 1.474e-06 | 0.017883 | 0.017883 | 0.017883 | 0.99171 | -0.15929 | 0.99146 | -0.16416 | 4.9129
86 | 0.0097559 | 0.0024441 | -0.0097545 | -0.0024434 | 1.3729e-06 | 6.5844e-07 | 0.014642 | 0.014642 | 0.014642 | 0.99146 | -0.16416 | 0.99131 | -0.16712 | 4.0224
87 | 0.0067396 | 0.0016878 | -0.0067385 | -0.0016875 | 1.1077e-06 | 3.3688e-07 | 0.010116 | 0.010116 | 0.010116 | 0.99131 | -0.16712 | 0.99113 | -0.17057 | 2.7792
88 | 0.0067385 | 0.0016875 | -0.0067375 | -0.0016872 | 9.7853e-07 | 2.9771e-07 | 0.010116 | 0.010116 | 0.010116 | 0.99113 | -0.17057 | 0.99097 | -0.17362 | 2.7792
89 | 0.0067375 | 0.0016872 | -0.0067364 | -0.0016868 | 1.1526e-06 | 3.508e-07 | 0.010116 | 0.010117 | 0.010117 | 0.99097 | -0.17362 | 0.99079 | -0.17722 | 2.7793
90 | 0.013545 | 0.0033972 | -0.013542 | -0.0033957 | 2.6129e-06 | 1.4644e-06 | 0.020559 | 0.020559 | 0.020559 | 0.98039 | -0.37742 | 0.98018 | -0.38147 | 5.648
91 | 0.013542 | 0.0033957 | -0.013537 | -0.0033927 | 5.2535e-06 | 2.9447e-06 | 0.020559 | 0.020559 | 0.020559 | 0.98018 | -0.38147 | 0.97976 | -0.38961 | 5.6481
92 | 0.007596 | 0.0019039 | -0.0075952 | -0.0019035 | 8.1906e-07 | 3.1755e-07 | 0.011537 | 0.011537 | 0.011537 | 0.97976 | -0.38961 | 0.97965 | -0.39188 | 3.1694

## res_trafo
| p_hv_mw | q_hv_mvar | p_lv_mw | q_lv_mvar | pl_mw | ql_mvar | i_hv_ka | i_lv_ka | vm_hv_pu | va_hv_degree | vm_lv_pu | va_lv_degree | loading_percent
0 | -1.2729e-15 | -1.3162e-15 | 0.00165 | 1.2699e-07 | 0.00165 | 1.2699e-07 | 5.2857e-17 | 0.0023815 | 0.99998 | 149.9956 | 1 | 0 | 0.2619

## res_ext_grid
| p_mw | q_mvar
0 | 0.54172 | 0.13747

## res_load
| p_mw | q_mvar
0 | 0.040681 | 0.010196
1 | 0.010961 | 0.0027472
2 | 0.0065954 | 0.001653
3 | 0.036231 | 0.0090803
4 | 0.011983 | 0.0030032
5 | 0.046646 | 0.011691
6 | 0.0021491 | 0.00053861
7 | 0.0017883 | 0.0004482
8 | 0.0025394 | 0.00063643
9 | 0.002274 | 0.00056991
10 | 0.011727 | 0.0029391
11 | 0.0025417 | 0.00063702
12 | 0.0015326 | 0.00038411
13 | 0.0031161 | 0.00078096
14 | 0.0066485 | 0.0016663
15 | 0.0038094 | 0.00095473
16 | 0.0019897 | 0.00049865
17 | 0.0033759 | 0.00084607
18 | 0.0047523 | 0.001191
19 | 0.0024524 | 0.00061462
20 | 0.0017848 | 0.00044731
21 | 0.003122 | 0.00078246
22 | 0.0019298 | 0.00048365
23 | 0.0038359 | 0.00096137
24 | 0.0020998 | 0.00052627
25 | 0.0057593 | 0.0014434
26 | 0.0028264 | 0.00070837
27 | 0.0051474 | 0.0012901
28 | 0.0026633 | 0.00066748
29 | 0.0033433 | 0.00083792
30 | 0.0016525 | 0.00041417
31 | 0.004663 | 0.0011686
32 | 0.0046616 | 0.0011683
33 | 0.002509 | 0.00062882
34 | 0.0059079 | 0.0014807
35 | 0.00092177 | 0.00023102
36 | 0.0031996 | 0.00080189
37 | 0.0064315 | 0.0016119
38 | 0.00092331 | 0.0002314
39 | 0.0075557 | 0.0018936
40 | 0.011816 | 0.0029614
41 | 0.0045286 | 0.001135
42 | 0.021499 | 0.0053881
43 | 0.0020868 | 0.00052299
44 | 0.0037633 | 0.00094317
45 | 0.010944 | 0.0027427
46 | 0.0011817 | 0.00029615
47 | 0.0067086 | 0.0016813
48 | 0.0098142 | 0.0024597
49 | 0.010426 | 0.002613
50 | 0.042919 | 0.010756
51 | 0.0032953 | 0.00082589
52 | 0.0017326 | 0.00043423
53 | 0.0014564 | 0.000365
54 | 0.0016171 | 0.00040528
55 | 0.0031139 | 0.00078043
56 | 0.0011416 | 0.0002861
57 | 0.0024116 | 0.00060439
58 | 0.015188 | 0.0038066
59 | 0.0097781 | 0.0024506
60 | 0.0026648 | 0.00066787
61 | 0.0033335 | 0.00083545
62 | 0.0024663 | 0.00061812
63 | 0.013664 | 0.0034245
64 | 0.0027623 | 0.0006923
65 | 0.0017678 | 0.00044305
66 | 0.0086849 | 0.0021766
67 | 0.0040738 | 0.001021
68 | 0.0062379 | 0.0015634
69 | 0.0017924 | 0.00044921
70 | 0.0047043 | 0.001179
71 | 0.0041646 | 0.0010438
72 | 0.0028598 | 0.00071674
73 | 0.0066124 | 0.0016572
74 | 0.0021597 | 0.00054127
75 | 0.0030149 | 0.0007556
76 | 0.0023124 | 0.00057954
77 | 0.0076197 | 0.0019097
78 | 0.0059407 | 0.0014889
79 | 0.0075952 | 0.0019035

## dtypes
| element | column | dtype
0 | bus | name | object
1 | bus | vn_kv | float64
2 | bus | type | object
3 | bus | zone | object
4 | bus | in_service | bool
5 | load | name | object
6 | load | bus | uint32
7 | load | p_mw | float64
8 | load | q_mvar | float64
9 | load | const_z_percent | float64
10 | load | const_i_percent | float64
11 | load | sn_mva | float64
12 | load | scaling | float64
13 | load | in_service | bool
14 | load | type | object
15 | ext_grid | name | object
16 | ext_grid | bus | uint32
17 | ext_grid | vm_pu | float64
18 | ext_grid | va_degree | float64
19 | ext_grid | slack_weight | float64
20 | ext_grid | in_service | bool
21 | line | name | object
22 | line | std_type | object
23 | line | from_bus | uint32
24 | line | to_bus | uint32
25 | line | length_km | float64
26 | line | r_ohm_per_km | float64
27 | line | x_ohm_per_km | float64
28 | line | c_nf_per_km | float64
29 | line | g_us_per_km | float64
30 | line | max_i_ka | float64
31 | line | df | float64
32 | line | parallel | uint32
33 | line | type | object
34 | line | in_service | bool
35 | trafo | name | object
36 | trafo | std_type | object
37 | trafo | hv_bus | uint32
38 | trafo | lv_bus | uint32
39 | trafo | sn_mva | float64
40 | trafo | vn_hv_kv | float64
41 | trafo | vn_lv_kv | float64
42 | trafo | vk_percent | float64
43 | trafo | vkr_percent | float64
44 | trafo | pfe_kw | float64
45 | trafo | i0_percent | float64
46 | trafo | shift_degree | float64
47 | trafo | tap_side | object
48 | trafo | tap_neutral | int32
49 | trafo | tap_min | int32
50 | trafo | tap_max | int32
51 | trafo | tap_step_percent | float64
52 | trafo | tap_step_degree | float64
53 | trafo | tap_pos | int32
54 | trafo | tap_phase_shifter | bool
55 | trafo | parallel | uint32
56 | trafo | df | float64
57 | trafo | in_service | bool
58 | line_geodata | coords | object
59 | bus_geodata | x | float64
60 | bus_geodata | y | float64
61 | bus_geodata | coords | object
62 | res_bus | vm_pu | float64
63 | res_bus | va_degree | float64
64 | res_bus | p_mw | float64
65 | res_bus | q_mvar | float64
66 | res_line | p_from_mw | float64
67 | res_line | q_from_mvar | float64
68 | res_line | p_to_mw | float64
69 | res_line | q_to_mvar | float64
70 | res_line | pl_mw | float64
71 | res_line | ql_mvar | float64
72 | res_line | i_from_ka | float64
73 | res_line | i_to_ka | float64
74 | res_line | i_ka | float64
75 | res_line | vm_from_pu | float64
76 | res_line | va_from_degree | float64
77 | res_line | vm_to_pu | float64
78 | res_line | va_to_degree | float64
79 | res_line | loading_percent | float64
80 | res_trafo | p_hv_mw | float64
81 | res_trafo | q_hv_mvar | float64
82 | res_trafo | p_lv_mw | float64
83 | res_trafo | q_lv_mvar | float64
84 | res_trafo | pl_mw | float64
85 | res_trafo | ql_mvar | float64
86 | res_trafo | i_hv_ka | float64
87 | res_trafo | i_lv_ka | float64
88 | res_trafo | vm_hv_pu | float64
89 | res_trafo | va_hv_degree | float64
90 | res_trafo | vm_lv_pu | float64
91 | res_trafo | va_lv_degree | float64
92 | res_trafo | loading_percent | float64
93 | res_ext_grid | p_mw | float64
94 | res_ext_grid | q_mvar | float64
95 | res_load | p_mw | float64
96 | res_load | q_mvar | float64

## parameters
| version | format_version | converged | OPF_converged | name | f_hz | sn_mva
0 | 2.14.6 | 2.14.0 | TRUE | FALSE |  | 50 | 1