## bus
| name | vn_kv | type | zone | in_service
0 | bus_LV_1701-16_0_5_node_0 | 0.4 | n |  | TRUE
1 | bus_LV_1701-16_0_5_node_1 | 0.4 | n |  | TRUE
2 | bus_LV_1701-16_0_5_node_3 | 0.4 | n |  | TRUE
3 | bus_LV_1701-16_0_5_node_2 | 0.4 | n |  | TRUE
4 | bus_LV_1701-16_0_5_node_6 | 0.4 | n |  | TRUE
5 | bus_LV_1701-16_0_5_node_7 | 0.4 | n |  | TRUE
6 | bus_LV_1701-16_0_5_node_5 | 0.4 | n |  | TRUE
7 | bus_LV_1701-16_0_5_node_37 | 0.4 | n |  | TRUE
8 | bus_LV_1701-16_0_5_node_27 | 0.4 | n |  | TRUE
9 | bus_LV_1701-16_0_5_node_9 | 0.4 | n |  | TRUE
10 | bus_LV_1701-16_0_5_node_23 | 0.4 | n |  | TRUE
11 | bus_LV_1701-16_0_5_node_36 | 0.4 | n |  | TRUE
12 | bus_LV_1701-16_0_5_node_8 | 0.4 | n |  | TRUE
13 | bus_LV_1701-16_0_5_node_35 | 0.4 | n |  | TRUE
14 | bus_LV_1701-16_0_5_node_39 | 0.4 | n |  | TRUE
15 | bus_LV_1701-16_0_5_node_13 | 0.4 | n |  | TRUE
16 | bus_LV_1701-16_0_5_node_25 | 0.4 | n |  | TRUE
17 | bus_LV_1701-16_0_5_node_33 | 0.4 | n |  | TRUE
18 | bus_LV_1701-16_0_5_node_11 | 0.4 | n |  | TRUE
19 | bus_LV_1701-16_0_5_node_12 | 0.4 | n |  | TRUE
20 | bus_LV_1701-16_0_5_node_14 | 0.4 | n |  | TRUE
21 | bus_LV_1701-16_0_5_node_24 | 0.4 | n |  | TRUE
22 | bus_LV_1701-16_0_5_node_40 | 0.4 | n |  | TRUE
23 | bus_LV_1701-16_0_5_node_15 | 0.4 | n |  | TRUE
24 | bus_LV_1701-16_0_5_node_16 | 0.4 | n |  | TRUE
25 | bus_LV_1701-16_0_5_node_38 | 0.4 | n |  | TRUE
26 | bus_LV_1701-16_0_5_node_42 | 0.4 | n |  | TRUE
27 | bus_LV_1701-16_0_5_node_41 | 0.4 | n |  | TRUE
28 | bus_LV_1701-16_0_5_node_17 | 0.4 | n |  | TRUE
29 | bus_LV_1701-16_0_5_node_32 | 0.4 | n |  | TRUE
30 | bus_LV_1701-16_0_5_node_34 | 0.4 | n |  | TRUE
31 | bus_LV_1701-16_0_5_node_30 | 0.4 | n |  | TRUE
32 | bus_LV_1701-16_0_5_node_22 | 0.4 | n |  | TRUE
33 | bus_LV_1701-16_0_5_node_20 | 0.4 | n |  | TRUE
34 | bus_LV_1701-16_0_5_node_31 | 0.4 | n |  | TRUE
35 | bus_LV_1701-16_0_5_node_18 | 0.4 | n |  | TRUE
36 | bus_LV_1701-16_0_5_node_19 | 0.4 | n |  | TRUE
37 | bus_LV_1701-16_0_5_node_21 | 0.4 | n |  | TRUE
38 | bus_LV_1701-16_0_5_node_28 | 0.4 | n |  | TRUE
39 | bus_LV_1701-16_0_5_node_29 | 0.4 | n |  | TRUE
40 | bus_LV_1701-16_0_5_node_26 | 0.4 | n |  | TRUE
41 | bus_MV_497_0_node_4 | 20 | n |  | TRUE

## load
| name | bus | p_mw | q_mvar | const_z_percent | const_i_percent | sn_mva | scaling | in_service | type
0 | LV_1701-16_0_5_load_0 | 0 | 0.012854 | 0.0032216 | 0 | 0 |  | 1 | TRUE | wye
1 | LV_1701-16_0_5_load_37 | 7 | 0.011146 | 0.0027934 | 0 | 0 |  | 1 | TRUE | wye
2 | LV_1701-16_0_5_load_27 | 8 | 0.0065946 | 0.0016528 | 0 | 0 |  | 1 | TRUE | wye
3 | LV_1701-16_0_5_load_23 | 10 | 0.047125 | 0.011811 | 0 | 0 |  | 1 | TRUE | wye
4 | LV_1701-16_0_5_load_36 | 11 | 0.086831 | 0.021762 | 0 | 0 |  | 1 | TRUE | wye
5 | LV_1701-16_0_5_load_8 | 12 | 0.0069652 | 0.0017457 | 0 | 0 |  | 1 | TRUE | wye
6 | LV_1701-16_0_5_load_39 | 14 | 0.010068 | 0.0025232 | 0 | 0 |  | 1 | TRUE | wye
7 | LV_1701-16_0_5_load_25 | 16 | 0.013805 | 0.0034599 | 0 | 0 |  | 1 | TRUE | wye
8 | LV_1701-16_0_5_load_33 | 17 | 0.029763 | 0.0074594 | 0 | 0 |  | 1 | TRUE | wye
9 | LV_1701-16_0_5_load_24 | 21 | 0.0041956 | 0.0010515 | 0 | 0 |  | 1 | TRUE | wye
10 | LV_1701-16_0_5_load_40 | 22 | 0.041069 | 0.010293 | 0 | 0 |  | 1 | TRUE | wye
11 | LV_1701-16_0_5_load_38 | 25 | 0.021686 | 0.005435 | 0 | 0 |  | 1 | TRUE | wye
12 | LV_1701-16_0_5_load_42 | 26 | 0.014105 | 0.003535 | 0 | 0 |  | 1 | TRUE | wye
13 | LV_1701-16_0_5_load_41 | 27 | 0.02467 | 0.0061829 | 0 | 0 |  | 1 | TRUE | wye
14 | LV_1701-16_0_5_load_32 | 29 | 0.032314 | 0.0080986 | 0 | 0 |  | 1 | TRUE | wye
15 | LV_1701-16_0_5_load_30 | 31 | 0.022552 | 0.005652 | 0 | 0 |  | 1 | TRUE | wye
16 | LV_1701-16_0_5_load_20 | 33 | 0.010967 | 0.0027486 | 0 | 0 |  | 1 | TRUE | wye
17 | LV_1701-16_0_5_load_31 | 34 | 0.014961 | 0.0037495 | 0 | 0 |  | 1 | TRUE | wye
18 | LV_1701-16_0_5_load_18 | 35 | 0.028101 | 0.0070428 | 0 | 0 |  | 1 | TRUE | wye
19 | LV_1701-16_0_5_load_19 | 36 | 0.010482 | 0.002627 | 0 | 0 |  | 1 | TRUE | wye
20 | LV_1701-16_0_5_load_21 | 37 | 0.020047 | 0.0050241 | 0 | 0 |  | 1 | TRUE | wye
21 | LV_1701-16_0_5_load_29 | 39 | 0.069772 | 0.017487 | 0 | 0 |  | 1 | TRUE | wye
22 | LV_1701-16_0_5_load_26 | 40 | 0.024827 | 0.0062223 | 0 | 0 |  | 1 | TRUE | wye

## ext_grid
| name | bus | vm_pu | va_degree | slack_weight | in_service
0 |  | 37 | 1 | 0 | 1 | TRUE

## line
| name | std_type | from_bus | to_bus | length_km | r_ohm_per_km | x_ohm_per_km | c_nf_per_km | g_us_per_km | max_i_ka | df | parallel | type | in_service
0 | LV_1701-16_0_5_line_0 |  | 0 | 1 | 0.018347 | 0.125 | 0.08 | 261 | 0 | 0.364 | 1 | 1 | cs | TRUE
1 | LV_1701-16_0_5_line_1 |  | 1 | 2 | 0.028687 | 0.125 | 0.08 | 261 | 0 | 0.364 | 1 | 1 | cs | TRUE
2 | LV_1701-16_0_5_line_2 |  | 2 | 6 | 0.045073 | 0.125 | 0.08 | 261 | 0 | 0.364 | 1 | 1 | cs | TRUE
3 | LV_1701-16_0_5_line_3 |  | 2 | 7 | 0.029843 | 0.125 | 0.08 | 261 | 0 | 0.364 | 1 | 1 | cs | TRUE
4 | LV_1701-16_0_5_line_4 |  | 3 | 4 | 0.028021 | 0.125 | 0.08 | 261 | 0 | 0.364 | 1 | 1 | cs | TRUE
5 | LV_1701-16_0_5_line_5 |  | 3 | 5 | 0.006872 | 0.125 | 0.08 | 261 | 0 | 0.364 | 1 | 1 | cs | TRUE
6 | LV_1701-16_0_5_line_6 |  | 4 | 9 | 0.10701 | 0.125 | 0.08 | 261 | 0 | 0.364 | 1 | 1 | cs | TRUE
7 | LV_1701-16_0_5_line_7 |  | 4 | 10 | 0.0055068 | 0.125 | 0.08 | 261 | 0 | 0.364 | 1 | 1 | cs | TRUE
8 | LV_1701-16_0_5_line_8 |  | 5 | 11 | 0.024565 | 0.125 | 0.08 | 261 | 0 | 0.364 | 1 | 1 | cs | TRUE
9 | LV_1701-16_0_5_line_9 |  | 6 | 8 | 0.019048 | 0.125 | 0.08 | 261 | 0 | 0.364 | 1 | 1 | cs | TRUE
10 | LV_1701-16_0_5_line_10 |  | 8 | 16 | 0.010301 | 0.125 | 0.08 | 261 | 0 | 0.364 | 1 | 1 | cs | TRUE
11 | LV_1701-16_0_5_line_11 |  | 9 | 12 | 0.066011 | 0.125 | 0.08 | 261 | 0 | 0.364 | 1 | 1 | cs | TRUE
12 | LV_1701-16_0_5_line_12 |  | 11 | 31 | 0.011946 | 0.125 | 0.08 | 261 | 0 | 0.364 | 1 | 2 | cs | TRUE
13 | LV_1701-16_0_5_line_13 |  | 13 | 14 | 0.049015 | 0.125 | 0.08 | 261 | 0 | 0.364 | 1 | 1 | cs | TRUE
14 | LV_1701-16_0_5_line_14 |  | 13 | 15 | 0.03837 | 0.125 | 0.08 | 261 | 0 | 0.364 | 1 | 1 | cs | TRUE
15 | LV_1701-16_0_5_line_15 |  | 15 | 17 | 0.025136 | 0.125 | 0.08 | 261 | 0 | 0.364 | 1 | 1 | cs | TRUE
16 | LV_1701-16_0_5_line_16 |  | 15 | 18 | 0.20846 | 0.125 | 0.08 | 261 | 0 | 0.364 | 1 | 1 | cs | TRUE
17 | LV_1701-16_0_5_line_17 |  | 16 | 40 | 0.022246 | 0.125 | 0.08 | 261 | 0 | 0.364 | 1 | 1 | cs | TRUE
18 | LV_1701-16_0_5_line_18 |  | 17 | 30 | 0.024193 | 0.125 | 0.08 | 261 | 0 | 0.364 | 1 | 1 | cs | TRUE
19 | LV_1701-16_0_5_line_19 |  | 18 | 22 | 0.038734 | 0.125 | 0.08 | 261 | 0 | 0.364 | 1 | 1 | cs | TRUE
20 | LV_1701-16_0_5_line_20 |  | 19 | 20 | 0.064213 | 0.125 | 0.08 | 261 | 0 | 0.364 | 1 | 1 | cs | TRUE
21 | LV_1701-16_0_5_line_21 |  | 19 | 21 | 0.02146 | 0.125 | 0.08 | 261 | 0 | 0.364 | 1 | 1 | cs | TRUE
22 | LV_1701-16_0_5_line_22 |  | 20 | 23 | 0.033416 | 0.125 | 0.08 | 261 | 0 | 0.364 | 1 | 1 | cs | TRUE
23 | LV_1701-16_0_5_line_23 |  | 20 | 24 | 0.031467 | 0.125 | 0.08 | 261 | 0 | 0.364 | 1 | 1 | cs | TRUE
24 | LV_1701-16_0_5_line_24 |  | 20 | 25 | 0.018478 | 0.125 | 0.08 | 261 | 0 | 0.364 | 1 | 1 | cs | TRUE
25 | LV_1701-16_0_5_line_25 |  | 21 | 32 | 0.011633 | 0.125 | 0.08 | 261 | 0 | 0.364 | 1 | 1 | cs | TRUE
26 | LV_1701-16_0_5_line_26 |  | 23 | 26 | 0.01149 | 0.125 | 0.08 | 261 | 0 | 0.364 | 1 | 1 | cs | TRUE
27 | LV_1701-16_0_5_line_27 |  | 24 | 27 | 0.011506 | 0.125 | 0.08 | 261 | 0 | 0.364 | 1 | 1 | cs | TRUE
28 | LV_1701-16_0_5_line_28 |  | 28 | 29 | 0.0173 | 0.125 | 0.08 | 261 | 0 | 0.364 | 1 | 1 | cs | TRUE
29 | LV_1701-16_0_5_line_29 |  | 28 | 30 | 0.009851 | 0.125 | 0.08 | 261 | 0 | 0.364 | 1 | 1 | cs | TRUE
30 | LV_1701-16_0_5_line_30 |  | 29 | 34 | 0.03159 | 0.125 | 0.08 | 261 | 0 | 0.364 | 1 | 1 | cs | TRUE
31 | LV_1701-16_0_5_line_31 |  | 31 | 38 | 0.021257 | 0.125 | 0.08 | 261 | 0 | 0.364 | 1 | 4 | cs | TRUE
32 | LV_1701-16_0_5_line_32 |  | 32 | 33 | 0.0080748 | 0.125 | 0.08 | 261 | 0 | 0.364 | 1 | 1 | cs | TRUE
33 | LV_1701-16_0_5_line_33 |  | 33 | 35 | 0.013118 | 0.125 | 0.08 | 261 | 0 | 0.364 | 1 | 1 | cs | TRUE
34 | LV_1701-16_0_5_line_34 |  | 34 | 39 | 0.0044517 | 0.125 | 0.08 | 261 | 0 | 0.364 | 1 | 1 | cs | TRUE
35 | LV_1701-16_0_5_line_35 |  | 35 | 36 | 0.0026513 | 0.125 | 0.08 | 261 | 0 | 0.364 | 1 | 1 | cs | TRUE
36 | LV_1701-16_0_5_line_36 |  | 36 | 37 | 0.019991 | 0.125 | 0.08 | 261 | 0 | 0.364 | 1 | 1 | cs | TRUE
37 | LV_1701-16_0_5_line_37 |  | 37 | 38 | 0.023741 | 0.125 | 0.08 | 261 | 0 | 0.364 | 1 | 4 | cs | TRUE
38 | LV_1701-16_0_5_line_38 |  | 38 | 39 | 0.02687 | 0.125 | 0.08 | 261 | 0 | 0.364 | 1 | 2 | cs | TRUE
39 | LV_1701-16_0_5_line_39 |  | 38 | 40 | 0.018238 | 0.125 | 0.08 | 261 | 0 | 0.364 | 1 | 1 | cs | TRUE

## trafo
| name | std_type | hv_bus | lv_bus | sn_mva | vn_hv_kv | vn_lv_kv | vk_percent | vkr_percent | pfe_kw | i0_percent | shift_degree | tap_side | tap_neutral | tap_min | tap_max | tap_step_percent | tap_step_degree | tap_pos | tap_phase_shifter | parallel | df | in_service
0 | LV_1701-16_0_5_trafo_21 | 0.63 MVA 20/0.4 kV | 41 | 37 | 0.63 | 20 | 0.4 | 6 | 1.206 | 1.65 | 0.2619 | 150 | hv | 0 | -2 | 2 | 2.5 | 0 | 0 | FALSE | 1 | 1 | TRUE

## line_geodata
| x0 | y0 | x1 | y1 | x2 | y2 | x3 | y3 | x4 | y4 | x5 | y5 | x6 | y6 | x7 | y7 | x8 | y8 | x9 | y9 | x10 | y10 | x11 | y11
0 | 2682258.1166 | 1227475.7505 | 2682275.3505 | 1227482.0445
1 | 2682246.2578 | 1227501.8822 | 2682258.1166 | 1227475.7505
2 | 2682233.5734 | 1227540.5889 | 2682229.3352 | 1227538.5178 | 2682236.2797 | 1227523.5591 | 2682246.2578 | 1227501.8822
3 | 2682246.2578 | 1227501.8822 | 2682260.2967 | 1227508.2696 | 2682265.9217 | 1227510.3599 | 2682274.1137 | 1227512.3017
4 | 2682346.8096 | 1227533.5168 | 2682345.3391 | 1227532.429 | 2682325.9853 | 1227514.7158
5 | 2682322.3048 | 1227520.5244 | 2682325.9853 | 1227514.7158
6 | 2682346.8096 | 1227533.5168 | 2682361.0387 | 1227524.5075 | 2682363.4243 | 1227522.9951 | 2682390.7492 | 1227464.8113 | 2682400.5502 | 1227443.9328
7 | 2682346.8096 | 1227533.5168 | 2682351.2291 | 1227536.802
8 | 2682322.3048 | 1227520.5244 | 2682311.1059 | 1227542.3879
9 | 2682233.5734 | 1227540.5889 | 2682246.3287 | 1227546.6249 | 2682250.7264 | 1227548.8684
10 | 2682250.7264 | 1227548.8684 | 2682256.9024 | 1227552.0192 | 2682259.9028 | 1227553.5492
11 | 2682400.5502 | 1227443.9328 | 2682341.3636 | 1227414.7023
12 | 2682311.1059 | 1227542.3879 | 2682305.66 | 1227553.0198
13 | 2682218.7794 | 1227582.7911 | 2682235.8256 | 1227590.9211 | 2682237.6181 | 1227592.2802 | 2682239.7988 | 1227595.1679 | 2682243.1198 | 1227603.8308 | 2682244.3264 | 1227605.3596 | 2682246.1788 | 1227606.7751 | 2682255.9464 | 1227611.1564
14 | 2682205.5037 | 1227618.799 | 2682218.7794 | 1227582.7911
15 | 2682205.5037 | 1227618.799 | 2682228.6512 | 1227628.5977
16 | 2682205.5037 | 1227618.799 | 2682185.0284 | 1227673.9872 | 2682181.7615 | 1227682.7926 | 2682177.6728 | 1227690.1967 | 2682198.4337 | 1227702.0583 | 2682218.0289 | 1227713.2589 | 2682230.0277 | 1227720.8076 | 2682250.7194 | 1227733.8247 | 2682258.8324 | 1227742.3094 | 2682267.925 | 1227743.5359 | 2682284.2042 | 1227751.7333 | 2682291.2313 | 1227754.3545
17 | 2682259.9028 | 1227553.5492 | 2682279.7211 | 1227563.6547
18 | 2682250.9304 | 1227638.0288 | 2682228.6512 | 1227628.5977
19 | 2682291.2313 | 1227754.3545 | 2682302.9131 | 1227732.2231 | 2682302.6403 | 1227727.2938 | 2682302.1554 | 1227718.5255
20 | 2682350.1954 | 1227667.1884 | 2682352.9946 | 1227664.2585 | 2682354.6866 | 1227662.4807 | 2682358.1088 | 1227658.8922 | 2682364.792 | 1227651.8688 | 2682370.8524 | 1227650.4184 | 2682385.8544 | 1227616.792
21 | 2682385.8544 | 1227616.792 | 2682377.8313 | 1227614.4015 | 2682367.037 | 1227610.1714 | 2682365.7276 | 1227609.4506
22 | 2682341.9059 | 1227644.0801 | 2682336.7879 | 1227649.1683 | 2682342.494 | 1227654.6955 | 2682352.9946 | 1227664.2585 | 2682350.1954 | 1227667.1884
23 | 2682328.2247 | 1227655.1317 | 2682345.2042 | 1227672.4229 | 2682350.1954 | 1227667.1884
24 | 2682350.1954 | 1227667.1884 | 2682363.323 | 1227680.1929
25 | 2682355.5366 | 1227603.8412 | 2682365.7276 | 1227609.4506
26 | 2682341.9059 | 1227644.0801 | 2682333.4345 | 1227636.2909
27 | 2682328.2247 | 1227655.1317 | 2682320.7368 | 1227646.3776
28 | 2682260.0247 | 1227641.8794 | 2682266.1457 | 1227638.2393 | 2682271.0455 | 1227629.3176
29 | 2682260.0247 | 1227641.8794 | 2682250.9304 | 1227638.0288
30 | 2682271.0455 | 1227629.3176 | 2682275.9029 | 1227620.4732 | 2682280.2482 | 1227606.5904 | 2682281.6007 | 1227599.7711 | 2682281.6007 | 1227599.7711
31 | 2682295.9688 | 1227571.9397 | 2682305.66 | 1227553.0198
32 | 2682355.5366 | 1227603.8412 | 2682348.3866 | 1227600.0888
33 | 2682336.7715 | 1227593.9931 | 2682348.3866 | 1227600.0888
34 | 2682283.6428 | 1227595.8154 | 2682281.6007 | 1227599.7711
35 | 2682336.7715 | 1227593.9931 | 2682334.4238 | 1227592.761
36 | 2682316.775 | 1227583.3728 | 2682321.8734 | 1227586.1744 | 2682334.4238 | 1227592.761
37 | 2682295.9688 | 1227571.9397 | 2682316.775 | 1227583.3728
38 | 2682295.9688 | 1227571.9397 | 2682283.6428 | 1227595.8154
39 | 2682295.9688 | 1227571.9397 | 2682279.7211 | 1227563.6547

## bus_geodata
| x | y | coords
0 | 2682275.3505 | 1227482.0445
1 | 2682258.1166 | 1227475.7505
2 | 2682246.2578 | 1227501.8822
3 | 2682325.9853 | 1227514.7158
4 | 2682346.8096 | 1227533.5168
5 | 2682322.3048 | 1227520.5244
6 | 2682233.5734 | 1227540.5889
7 | 2682274.1137 | 1227512.3017
8 | 2682250.7264 | 1227548.8684
9 | 2682400.5502 | 1227443.9328
10 | 2682351.2291 | 1227536.802
11 | 2682311.1059 | 1227542.3879
12 | 2682341.3636 | 1227414.7023
13 | 2682218.7794 | 1227582.7911
14 | 2682255.9464 | 1227611.1564
15 | 2682205.5037 | 1227618.799
16 | 2682259.9028 | 1227553.5492
17 | 2682228.6512 | 1227628.5977
18 | 2682291.2313 | 1227754.3545
19 | 2682385.8544 | 1227616.792
20 | 2682350.1954 | 1227667.1884
21 | 2682365.7276 | 1227609.4506
22 | 2682302.1554 | 1227718.5255
23 | 2682341.9059 | 1227644.0801
24 | 2682328.2247 | 1227655.1317
25 | 2682363.323 | 1227680.1929
26 | 2682333.4345 | 1227636.2909
27 | 2682320.7368 | 1227646.3776
28 | 2682260.0247 | 1227641.8794
29 | 2682271.0455 | 1227629.3176
30 | 2682250.9304 | 1227638.0288
31 | 2682305.66 | 1227553.0198
32 | 2682355.5366 | 1227603.8412
33 | 2682348.3866 | 1227600.0888
34 | 2682281.6007 | 1227599.7711
35 | 2682336.7715 | 1227593.9931
36 | 2682334.4238 | 1227592.761
37 | 2682316.775 | 1227583.3728
38 | 2682295.9688 | 1227571.9397
39 | 2682283.6428 | 1227595.8154
40 | 2682279.7211 | 1227563.6547
41 | 2682295.9688 | 1227571.9397

## line_std_types
| c_nf_per_km | r_ohm_per_km | x_ohm_per_km | max_i_ka | type | q_mm2 | alpha | voltage_rating
NAYY 4x50 SE | 210 | 0.642 | 0.083 | 0.142 | cs | 50 | 0.00403 | LV
NAYY 4x120 SE | 264 | 0.225 | 0.08 | 0.242 | cs | 120 | 0.00403 | LV
NAYY 4x150 SE | 261 | 0.208 | 0.08 | 0.27 | cs | 150 | 0.00403 | LV
NA2XS2Y 1x95 RM/25 12/20 kV | 216 | 0.313 | 0.132 | 0.252 | cs | 95 | 0.00403 | MV
NA2XS2Y 1x185 RM/25 12/20 kV | 273 | 0.161 | 0.117 | 0.362 | cs | 185 | 0.00403 | MV
NA2XS2Y 1x240 RM/25 12/20 kV | 304 | 0.122 | 0.112 | 0.421 | cs | 240 | 0.00403 | MV
NA2XS2Y 1x95 RM/25 6/10 kV | 315 | 0.313 | 0.123 | 0.249 | cs | 95 | 0.00403 | MV
NA2XS2Y 1x185 RM/25 6/10 kV | 406 | 0.161 | 0.11 | 0.358 | cs | 185 | 0.00403 | MV
NA2XS2Y 1x240 RM/25 6/10 kV | 456 | 0.122 | 0.105 | 0.416 | cs | 240 | 0.00403 | MV
NA2XS2Y 1x150 RM/25 12/20 kV | 250 | 0.206 | 0.116 | 0.319 | cs | 150 | 0.00403 | MV
NA2XS2Y 1x120 RM/25 12/20 kV | 230 | 0.253 | 0.119 | 0.283 | cs | 120 | 0.00403 | MV
NA2XS2Y 1x70 RM/25 12/20 kV | 190 | 0.443 | 0.132 | 0.22 | cs | 70 | 0.00403 | MV
NA2XS2Y 1x150 RM/25 6/10 kV | 360 | 0.206 | 0.11 | 0.315 | cs | 150 | 0.00403 | MV
NA2XS2Y 1x120 RM/25 6/10 kV | 340 | 0.253 | 0.113 | 0.28 | cs | 120 | 0.00403 | MV
NA2XS2Y 1x70 RM/25 6/10 kV | 280 | 0.443 | 0.123 | 0.217 | cs | 70 | 0.00403 | MV
N2XS(FL)2Y 1x120 RM/35 64/110 kV | 112 | 0.153 | 0.166 | 0.366 | cs | 120 | 0.00393 | HV
N2XS(FL)2Y 1x185 RM/35 64/110 kV | 125 | 0.099 | 0.156 | 0.457 | cs | 185 | 0.00393 | HV
N2XS(FL)2Y 1x240 RM/35 64/110 kV | 135 | 0.075 | 0.149 | 0.526 | cs | 240 | 0.00393 | HV
N2XS(FL)2Y 1x300 RM/35 64/110 kV | 144 | 0.06 | 0.144 | 0.588 | cs | 300 | 0.00393 | HV
15-AL1/3-ST1A 0.4 | 11 | 1.8769 | 0.35 | 0.105 | ol | 16 | 0.00403 | LV
24-AL1/4-ST1A 0.4 | 11.25 | 1.2012 | 0.335 | 0.14 | ol | 24 | 0.00403 | LV
48-AL1/8-ST1A 0.4 | 12.2 | 0.5939 | 0.3 | 0.21 | ol | 48 | 0.00403 | LV
94-AL1/15-ST1A 0.4 | 13.2 | 0.306 | 0.29 | 0.35 | ol | 94 | 0.00403 | LV
34-AL1/6-ST1A 10.0 | 9.7 | 0.8342 | 0.36 | 0.17 | ol | 34 | 0.00403 | MV
48-AL1/8-ST1A 10.0 | 10.1 | 0.5939 | 0.35 | 0.21 | ol | 48 | 0.00403 | MV
70-AL1/11-ST1A 10.0 | 10.4 | 0.4132 | 0.339 | 0.29 | ol | 70 | 0.00403 | MV
94-AL1/15-ST1A 10.0 | 10.75 | 0.306 | 0.33 | 0.35 | ol | 94 | 0.00403 | MV
122-AL1/20-ST1A 10.0 | 11.1 | 0.2376 | 0.323 | 0.41 | ol | 122 | 0.00403 | MV
149-AL1/24-ST1A 10.0 | 11.25 | 0.194 | 0.315 | 0.47 | ol | 149 | 0.00403 | MV
34-AL1/6-ST1A 20.0 | 9.15 | 0.8342 | 0.382 | 0.17 | ol | 34 | 0.00403 | MV
48-AL1/8-ST1A 20.0 | 9.5 | 0.5939 | 0.372 | 0.21 | ol | 48 | 0.00403 | MV
70-AL1/11-ST1A 20.0 | 9.7 | 0.4132 | 0.36 | 0.29 | ol | 70 | 0.00403 | MV
94-AL1/15-ST1A 20.0 | 10 | 0.306 | 0.35 | 0.35 | ol | 94 | 0.00403 | MV
122-AL1/20-ST1A 20.0 | 10.3 | 0.2376 | 0.344 | 0.41 | ol | 122 | 0.00403 | MV
149-AL1/24-ST1A 20.0 | 10.5 | 0.194 | 0.337 | 0.47 | ol | 149 | 0.00403 | MV
184-AL1/30-ST1A 20.0 | 10.75 | 0.1571 | 0.33 | 0.535 | ol | 184 | 0.00403 | MV
243-AL1/39-ST1A 20.0 | 11 | 0.1188 | 0.32 | 0.645 | ol | 243 | 0.00403 | MV
48-AL1/8-ST1A 110.0 | 8 | 0.5939 | 0.46 | 0.21 | ol | 48 | 0.00403 | HV
70-AL1/11-ST1A 110.0 | 8.4 | 0.4132 | 0.45 | 0.29 | ol | 70 | 0.00403 | HV
94-AL1/15-ST1A 110.0 | 8.65 | 0.306 | 0.44 | 0.35 | ol | 94 | 0.00403 | HV
122-AL1/20-ST1A 110.0 | 8.5 | 0.2376 | 0.43 | 0.41 | ol | 122 | 0.00403 | HV
149-AL1/24-ST1A 110.0 | 8.75 | 0.194 | 0.41 | 0.47 | ol | 149 | 0.00403 | HV
184-AL1/30-ST1A 110.0 | 8.8 | 0.1571 | 0.4 | 0.535 | ol | 184 | 0.00403 | HV
243-AL1/39-ST1A 110.0 | 9 | 0.1188 | 0.39 | 0.645 | ol | 243 | 0.00403 | HV
305-AL1/39-ST1A 110.0 | 9.2 | 0.0949 | 0.38 | 0.74 | ol | 305 | 0.00403 | HV
490-AL1/64-ST1A 110.0 | 9.75 | 0.059 | 0.37 | 0.96 | ol | 490 | 0.00403 | HV
679-AL1/86-ST1A 110.0 | 9.95 | 0.042 | 0.36 | 1.15 | ol | 679 | 0.00403 | HV
490-AL1/64-ST1A 220.0 | 10 | 0.059 | 0.285 | 0.96 | ol | 490 | 0.00403 | HV
679-AL1/86-ST1A 220.0 | 11.7 | 0.042 | 0.275 | 1.15 | ol | 679 | 0.00403 | HV
490-AL1/64-ST1A 380.0 | 11 | 0.059 | 0.253 | 0.96 | ol | 490 | 0.00403 | HV
679-AL1/86-ST1A 380.0 | 14.6 | 0.042 | 0.25 | 1.15 | ol | 679 | 0.00403 | HV

## trafo_std_types
| i0_percent | pfe_kw | vkr_percent | sn_mva | vn_lv_kv | vn_hv_kv | vk_percent | shift_degree | vector_group | tap_side | tap_neutral | tap_min | tap_max | tap_step_degree | tap_step_percent | tap_phase_shifter
160 MVA 380/110 kV | 0.06 | 60 | 0.25 | 160 | 110 | 380 | 12.2 | 0 | Yy0 | hv | 0 | -9 | 9 | 0 | 1.5 | FALSE
100 MVA 220/110 kV | 0.06 | 55 | 0.26 | 100 | 110 | 220 | 12 | 0 | Yy0 | hv | 0 | -9 | 9 | 0 | 1.5 | FALSE
63 MVA 110/20 kV | 0.04 | 22 | 0.32 | 63 | 20 | 110 | 18 | 150 | YNd5 | hv | 0 | -9 | 9 | 0 | 1.5 | FALSE
40 MVA 110/20 kV | 0.05 | 18 | 0.34 | 40 | 20 | 110 | 16.2 | 150 | YNd5 | hv | 0 | -9 | 9 | 0 | 1.5 | FALSE
25 MVA 110/20 kV | 0.07 | 14 | 0.41 | 25 | 20 | 110 | 12 | 150 | YNd5 | hv | 0 | -9 | 9 | 0 | 1.5 | FALSE
63 MVA 110/10 kV | 0.04 | 22 | 0.32 | 63 | 10 | 110 | 18 | 150 | YNd5 | hv | 0 | -9 | 9 | 0 | 1.5 | FALSE
40 MVA 110/10 kV | 0.05 | 18 | 0.34 | 40 | 10 | 110 | 16.2 | 150 | YNd5 | hv | 0 | -9 | 9 | 0 | 1.5 | FALSE
25 MVA 110/10 kV | 0.07 | 14 | 0.41 | 25 | 10 | 110 | 12 | 150 | YNd5 | hv | 0 | -9 | 9 | 0 | 1.5 | FALSE
0.25 MVA 20/0.4 kV | 0.32 | 0.8 | 1.44 | 0.25 | 0.4 | 20 | 6 | 150 | Yzn5 | hv | 0 | -2 | 2 | 0 | 2.5 | FALSE
0.4 MVA 20/0.4 kV | 0.3375 | 1.35 | 1.425 | 0.4 | 0.4 | 20 | 6 | 150 | Dyn5 | hv | 0 | -2 | 2 | 0 | 2.5 | FALSE
0.63 MVA 20/0.4 kV | 0.2619 | 1.65 | 1.206 | 0.63 | 0.4 | 20 | 6 | 150 | Dyn5 | hv | 0 | -2 | 2 | 0 | 2.5 | FALSE
0.25 MVA 10/0.4 kV | 0.24 | 0.6 | 1.2 | 0.25 | 0.4 | 10 | 4 | 150 | Dyn5 | hv | 0 | -2 | 2 | 0 | 2.5 | FALSE
0.4 MVA 10/0.4 kV | 0.2375 | 0.95 | 1.325 | 0.4 | 0.4 | 10 | 4 | 150 | Dyn5 | hv | 0 | -2 | 2 | 0 | 2.5 | FALSE
0.63 MVA 10/0.4 kV | 0.1873 | 1.18 | 1.0794 | 0.63 | 0.4 | 10 | 4 | 150 | Dyn5 | hv | 0 | -2 | 2 | 0 | 2.5 | FALSE

## trafo3w_std_types
| sn_hv_mva | sn_mv_mva | sn_lv_mva | vn_hv_kv | vn_mv_kv | vn_lv_kv | vk_hv_percent | vk_mv_percent | vk_lv_percent | vkr_hv_percent | vkr_mv_percent | vkr_lv_percent | pfe_kw | i0_percent | shift_mv_degree | shift_lv_degree | vector_group | tap_side | tap_neutral | tap_min | tap_max | tap_step_percent
63/25/38 MVA 110/20/10 kV | 63 | 25 | 38 | 110 | 20 | 10 | 10.4 | 10.4 | 10.4 | 0.28 | 0.32 | 0.35 | 35 | 0.89 | 0 | 0 | YN0yn0yn0 | hv | 0 | -10 | 10 | 1.2
63/25/38 MVA 110/10/10 kV | 63 | 25 | 38 | 110 | 10 | 10 | 10.4 | 10.4 | 10.4 | 0.28 | 0.32 | 0.35 | 35 | 0.89 | 0 | 0 | YN0yn0yn0 | hv | 0 | -10 | 10 | 1.2

## fuse_std_types
| fuse_type | i_rated_a | t_avg | t_min | t_total | x_avg | x_min | x_total
HV 100A | HV 100A | 100 | 0 | [10.0, 3.64, 0.854, 0.281, 0.1, 0.0531, 0.022, 0.01] | [10.0, 4.267, 1.21, 0.403, 0.1, 0.058, 0.022, 0.01] | 0 | [300.0, 350.0, 450.0, 550.0, 700.0, 850.0, 1200.0, 1752.0] | [600.0, 700.0, 900.0, 1150.0, 1665.0, 2000.0, 3000.0, 4313.0]
HV 10A | HV 10A | 10 | 0 | [10.0, 1675.0, 0.344, 0.156, 0.1, 0.0417, 0.0171, 0.01] | [10.0, 1.3, 0.3, 0.155, 0.1, 0.0555, 0.023, 0.01] | 0 | [30.0, 32.0, 35.0, 37.0, 39.0, 50.0, 70.0, 88.0] | [60.0, 70.0, 80.0, 87.0, 94.0, 110.0, 150.0, 216.0]
HV 125A | HV 125A | 125 | 0 | [10.0, 1.82, 0.344, 0.1, 0.0467, 0.0269, 0.01] | [10.0, 2.478, 0.426, 0.1, 0.0427, 0.0211, 0.01] | 0 | [375.0, 500.0, 700.0, 925.0, 1200.0, 1500.0, 2341.0] | [750.0, 1000.0, 1500.0, 2200.0, 3000.0, 4000.0, 5765.0]
HV 160A | HV 160A | 160 | 0 | [10.0, 4.15, 1.03, 0.198, 0.1, 0.051, 0.0172, 0.01] | [10.0, 2.3, 0.734, 0.274, 0.1, 0.046, 0.0177, 0.01] | 0 | [480.0, 550.0, 700.0, 1000.0, 1260.0, 1600.0, 2500.0, 3227.0] | [960.0, 1300.0, 1700.0, 2200.0, 2996.0, 4000.0, 6000.0, 7946.0]
HV 16A | HV 16A | 16 | 0 | [10.0, 0.352, 0.164, 0.1, 0.0649, 0.0342, 0.01] | [10.0, 2.34, 0.722, 0.181, 0.1, 0.055, 0.0296, 0.01] | 0 | [48.0, 60.0, 65.0, 71.0, 80.0, 100.0, 162.0] | [96.0, 110.0, 125.0, 150.0, 168.0, 200.0, 250.0, 398.0]
HV 200A | HV 200A | 200 | 0 | [10.0, 4.267, 1.21, 0.403, 0.1, 0.058, 0.022, 0.01] | [10.0, 3.73, 1.654, 0.328, 0.1, 0.0531, 0.019, 0.01] | 0 | [600.0, 700.0, 900.0, 1150.0, 1665.0, 2000.0, 3000.0, 4313.0] | [1200.0, 1500.0, 1800.0, 2700.0, 3960.0, 5000.0, 7500.0, 10620.0]
HV 20A | HV 20A | 20 | 0 | [10.0, 1.3, 0.3, 0.155, 0.1, 0.0555, 0.023, 0.01] | [10.0, 1.3, 0.161, 0.1, 0.0611, 0.0399, 0.0141, 0.01] | 0 | [60.0, 70.0, 80.0, 87.0, 94.0, 110.0, 150.0, 216.0] | [120.0, 150.0, 200.0, 223.0, 260.0, 300.0, 450.0, 532.0]
HV 25A | HV 25A | 25 | 0 | [10.0, 2.512, 0.833, 0.299, 0.1, 0.0372, 0.0223, 0.01] | [10.0, 3.125, 0.597, 0.198, 0.1, 0.0378, 0.022, 0.01] | 0 | [75.0, 82.0, 90.0, 100.0, 124.0, 170.0, 200.0, 289.0] | [150.0, 170.0, 210.0, 250.0, 294.0, 400.0, 500.0, 711.0]
HV 31.5A | HV 31.5A | 31.5 | 0 | [10.0, 2.34, 0.722, 0.181, 0.1, 0.055, 0.0296, 0.01] | [10.0, 2.84, 0.368, 0.164, 0.1, 0.0621, 0.0378, 0.0195, 0.01] | 0 | [95.0, 110.0, 125.0, 150.0, 165.0, 200.0, 250.0, 390.0] | [189.0, 220.0, 300.0, 350.0, 393.0, 450.0, 530.0, 700.0, 960.0]
HV 40A | HV 40A | 40 | 0 | [10.0, 1.3, 0.161, 0.1, 0.0611, 0.0399, 0.0141, 0.01] | [10.0, 2.05, 0.369, 0.198, 0.1, 0.051, 0.0298, 0.01] | 0 | [120.0, 150.0, 200.0, 223.0, 260.0, 300.0, 450.0, 532.0] | [240.0, 300.0, 400.0, 450.0, 530.0, 650.0, 800.0, 1311.0]
HV 50A | HV 50A | 50 | 0 | [10.0, 3.215, 0.597, 0.198, 0.1, 0.0378, 0.022, 0.01] | [10.0, 3.64, 0.854, 0.281, 0.1, 0.0531, 0.022, 0.01] | 0 | [150.0, 170.0, 210.0, 250.0, 294.0, 400.0, 500.0, 711.0] | [300.0, 350.0, 450.0, 550.0, 700.0, 850.0, 1200.0, 1752.0]
HV 6.3A | HV 6.3A | 6.3 | 0 | [10.0, 1.39, 0.344, 0.168, 0.1, 0.056, 0.0263, 0.01] | [10.0, 1.711, 0.516, 0.198, 0.1, 0.0634, 0.0303, 0.01] | 0 | [19.0, 19.5, 20.4, 20.8, 22.0, 25.0, 32.0, 48.0] | [38.0, 40.0, 43.0, 48.0, 53.0, 60.0, 75.0, 118.0]
HV 63A | HV 63A | 63 | 0 | [10.0, 2.84, 0.368, 0.164, 0.1, 0.0621, 0.0378, 0.0195, 0.01] | [10.0, 1.82, 0.344, 0.1, 0.0467, 0.0269, 0.01] | 0 | [189.0, 220.0, 300.0, 350.0, 393.0, 450.0, 530.0, 700.0, 961.0] | [378.0, 500.0, 700.0, 934.0, 1200.0, 1500.0, 2366.0]
HV 80A | HV 80A | 80 | 0 | [10.0, 2.05, 0.369, 0.198, 0.1, 0.051, 0.0298, 0.01] | [10.0, 4.15, 1.03, 0.198, 0.1, 0.051, 0.0172, 0.01] | 0 | [240.0, 300.0, 400.0, 450.0, 530.0, 650.0, 800.0, 1311.0] | [480.0, 550.0, 700.0, 1000.0, 1260.0, 1600.0, 2500.0, 3227.0]
Siemens NH-1-100 | Siemens NH-1-100 | 100 | [5400.0, 2000.0, 400.0, 20.0, 1.0, 0.2, 0.012, 0.004] | 0 | 0 | [150.0, 190.0, 250.0, 430.0, 900.0, 1250.0, 2700.0, 3600.0] | 0 | 0
Siemens NH-1-125 | Siemens NH-1-125 | 125 | [4800.0, 120.0, 7.0, 0.1, 0.004] | 0 | 0 | [180.0, 400.0, 740.0, 2000.0, 4250.0] | 0 | 0
Siemens NH-1-16 | Siemens NH-1-16 | 16 | [4000.0, 400.0, 2.0, 0.1, 0.04, 0.01] | 0 | 0 | [26.0, 35.0, 75.0, 150.0, 200.0, 300.0] | 0 | 0
Siemens NH-1-160 | Siemens NH-1-160 | 160 | [4800.0, 120.0, 7.0, 0.1, 0.004] | 0 | 0 | [210.0, 500.0, 900.0, 2300.0, 5000.0] | 0 | 0
Siemens NH-1-25 | Siemens NH-1-25 | 25 | [4000.0, 1000.0, 10.0, 0.2, 0.02, 0.01] | 0 | 0 | [40.0, 50.0, 100.0, 210.0, 400.0, 500.0] | 0 | 0
Siemens NH-1-50 | Siemens NH-1-50 | 50 | [4000.0, 40.0, 4.0, 1.0, 0.02, 0.01] | 0 | 0 | [86.0, 200.0, 300.0, 400.0, 1000.0, 1280.0] | 0 | 0
Siemens NH-1-63 | Siemens NH-1-63 | 63 | [4000.0, 100.0, 10.0, 2.0, 0.04, 0.01] | 0 | 0 | [100.0, 200.0, 300.0, 400.0, 1000.0, 1500.0] | 0 | 0
Siemens NH-1-80 | Siemens NH-1-80 | 80 | [4800.0, 120.0, 7.0, 0.1, 0.01] | 0 | 0 | [150.58, 250.0, 450.0, 1150.0, 2470.0] | 0 | 0
Siemens NH-2-1000 | Siemens NH-2-1000 | 1000 | [4800.0, 120.0, 7.0, 0.1, 0.004] | 0 | 0 | [1900.0, 3500.0, 8400.0, 24000.0, 52000.0] | 0 | 0
Siemens NH-2-200 | Siemens NH-2-200 | 200 | [4800.0, 120.0, 7.0, 0.1, 0.004] | 0 | 0 | [280.0, 650.0, 1200.0, 3000.0, 7000.0] | 0 | 0
Siemens NH-2-224 | Siemens NH-2-224 | 224 | [4800.0, 120.0, 7.0, 0.2, 0.04, 0.004] | 0 | 0 | [400.0, 750.0, 1453.0, 3025.0, 4315.0, 7600.0] | 0 | 0
Siemens NH-2-250 | Siemens NH-2-250 | 250 | [4800.0, 120.0, 7.0, 0.1, 0.004] | 0 | 0 | [450.0, 800.0, 1650.0, 4000.0, 8500.0] | 0 | 0
Siemens NH-2-315 | Siemens NH-2-315 | 315 | [4800.0, 120.0, 7.0, 0.1, 0.004] | 0 | 0 | [550.0, 920.0, 1900.0, 5000.0, 11000.0] | 0 | 0
Siemens NH-2-355 | Siemens NH-2-355 | 355 | [4800.0, 120.0, 6.0, 0.1, 0.004] | 0 | 0 | [650.0, 1116.27, 2350.0, 5840.0, 12790.0] | 0 | 0
Siemens NH-2-400 | Siemens NH-2-400 | 400 | [4800.0, 120.0, 7.0, 0.1, 0.004] | 0 | 0 | [720.0, 1350.0, 2800.0, 6500.0, 15000.0] | 0 | 0
Siemens NH-2-425 | Siemens NH-2-425 | 425 | [4800.0, 120.0, 7.0, 0.1, 0.004] | 0 | 0 | [850.0, 1500.0, 3050.0, 7500.0, 16500.0] | 0 | 0
Siemens NH-2-630 | Siemens NH-2-630 | 630 | [4800.0, 120.0, 7.0, 0.1, 0.004] | 0 | 0 | [1200.0, 2000.0, 4800.0, 12000.0, 26000.0] | 0 | 0

## res_bus
| vm_pu | va_degree | p_mw | q_mvar
0 | 0.99337 | -0.12748 | 0.012854 | 0.0032216
1 | 0.99358 | -0.12332 | 0 | 0
2 | 0.99392 | -0.11681 | 0 | 0
3 | 0.99455 | -0.10458 | 0 | 0
4 | 0.99317 | -0.13133 | 0 | 0
5 | 0.99489 | -0.098029 | 0 | 0
6 | 0.99491 | -0.097739 | 0 | 0
7 | 0.99362 | -0.12268 | 0.011146 | 0.0027934
8 | 0.99532 | -0.089691 | 0.0065946 | 0.0016528
9 | 0.99249 | -0.14451 | 0 | 0
10 | 0.99293 | -0.13591 | 0.047125 | 0.011811
11 | 0.9961 | -0.074657 | 0.086831 | 0.021762
12 | 0.99207 | -0.15265 | 0.0069652 | 0.0017457
13 | 0.98602 | -0.26849 | 0 | 0
14 | 0.98556 | -0.27734 | 0.010068 | 0.0025232
15 | 0.98637 | -0.26157 | 0 | 0
16 | 0.99561 | -0.084147 | 0.013805 | 0.0034599
17 | 0.98756 | -0.23857 | 0.029763 | 0.0074594
18 | 0.97842 | -0.4162 | 0 | 0
19 | 0.9944 | -0.10731 | 0 | 0
20 | 0.99085 | -0.17599 | 0 | 0
21 | 0.99559 | -0.084465 | 0.0041956 | 0.0010515
22 | 0.97695 | -0.44521 | 0.041069 | 0.010293
23 | 0.99041 | -0.18436 | 0 | 0
24 | 0.99013 | -0.18978 | 0 | 0
25 | 0.99048 | -0.18311 | 0.021686 | 0.005435
26 | 0.99027 | -0.18724 | 0.014105 | 0.003535
27 | 0.98987 | -0.19483 | 0.02467 | 0.0061829
28 | 0.99011 | -0.18946 | 0 | 0
29 | 0.9914 | -0.16461 | 0.032314 | 0.0080986
30 | 0.98937 | -0.20365 | 0 | 0
31 | 0.99687 | -0.059883 | 0.022552 | 0.005652
32 | 0.99628 | -0.071247 | 0 | 0
33 | 0.99676 | -0.062082 | 0.010967 | 0.0027486
34 | 0.9947 | -0.10139 | 0.014961 | 0.0037495
35 | 0.99766 | -0.044694 | 0.028101 | 0.0070428
36 | 0.99792 | -0.039879 | 0.010482 | 0.002627
37 | 1 | 0 | -0.55022 | -0.13892
38 | 0.99766 | -0.044657 | 0 | 0
39 | 0.99522 | -0.091344 | 0.069772 | 0.017487
40 | 0.99651 | -0.066793 | 0.024827 | 0.0062223
41 | 0.99998 | 149.9956 | 0 | 0

## res_line
| p_from_mw | q_from_mvar | p_to_mw | q_to_mvar | pl_mw | ql_mvar | i_from_ka | i_to_ka | i_ka | vm_from_pu | va_from_degree | vm_to_pu | va_to_degree | loading_percent
0 | -0.012854 | -0.0032216 | 0.012857 | 0.003223 | 2.5509e-06 | 1.395e-06 | 0.019255 | 0.019255 | 0.019255 | 0.99337 | -0.12748 | 0.99358 | -0.12332 | 5.2898
1 | -0.012857 | -0.003223 | 0.012861 | 0.0032251 | 3.9884e-06 | 2.1809e-06 | 0.019255 | 0.019255 | 0.019255 | 0.99358 | -0.12332 | 0.99392 | -0.11681 | 5.2898
2 | -0.02401 | -0.0060202 | 0.024032 | 0.0060336 | 2.184e-05 | 1.3393e-05 | 0.035946 | 0.035946 | 0.035946 | 0.99392 | -0.11681 | 0.99491 | -0.097739 | 9.8754
3 | 0.011149 | 0.002795 | -0.011146 | -0.0027934 | 3.118e-06 | 1.6089e-06 | 0.016692 | 0.016692 | 0.016692 | 0.99392 | -0.11681 | 0.99362 | -0.12268 | 4.5857
4 | 0.054177 | 0.013609 | -0.054108 | -0.013565 | 6.9058e-05 | 4.3834e-05 | 0.081068 | 0.081068 | 0.081068 | 0.99455 | -0.10458 | 0.99317 | -0.13133 | 22.2715
5 | -0.054177 | -0.013609 | 0.054194 | 0.01362 | 1.6936e-05 | 1.075e-05 | 0.081068 | 0.081068 | 0.081068 | 0.99455 | -0.10458 | 0.99489 | -0.098029 | 22.2715
6 | 0.0069723 | 0.001748 | -0.0069679 | -0.0017465 | 4.3795e-06 | 1.419e-06 | 0.010446 | 0.010447 | 0.010447 | 0.99317 | -0.13133 | 0.99249 | -0.14451 | 2.8701
7 | 0.047135 | 0.011817 | -0.047125 | -0.011811 | 1.0299e-05 | 6.5203e-06 | 0.070622 | 0.070622 | 0.070622 | 0.99317 | -0.13133 | 0.99293 | -0.13591 | 19.4016
8 | -0.054194 | -0.01362 | 0.054254 | 0.013658 | 6.054e-05 | 3.8426e-05 | 0.081068 | 0.081068 | 0.081068 | 0.99489 | -0.098029 | 0.9961 | -0.074657 | 22.2715
9 | -0.024032 | -0.0060336 | 0.024041 | 0.0060392 | 9.2297e-06 | 5.6596e-06 | 0.035946 | 0.035946 | 0.035946 | 0.99491 | -0.097739 | 0.99532 | -0.089691 | 9.8753
10 | -0.030635 | -0.007692 | 0.030644 | 0.007697 | 8.1049e-06 | 5.0532e-06 | 0.045805 | 0.045805 | 0.045805 | 0.99532 | -0.089691 | 0.99561 | -0.084147 | 12.5838
11 | 0.0069679 | 0.0017465 | -0.0069652 | -0.0017457 | 2.7017e-06 | 8.7642e-07 | 0.010447 | 0.010447 | 0.010447 | 0.99249 | -0.14451 | 0.99207 | -0.15265 | 2.8701
12 | -0.14109 | -0.03542 | 0.14119 | 0.035483 | 9.951e-05 | 6.3375e-05 | 0.21078 | 0.21078 | 0.21078 | 0.9961 | -0.074657 | 0.99687 | -0.059883 | 28.9533
13 | 0.010072 | 0.0025253 | -0.010068 | -0.0025232 | 4.2469e-06 | 2.0931e-06 | 0.0152 | 0.0152 | 0.0152 | 0.98602 | -0.26849 | 0.98556 | -0.27734 | 4.1759
14 | -0.010072 | -0.0025253 | 0.010075 | 0.0025269 | 3.3244e-06 | 1.638e-06 | 0.0152 | 0.0152 | 0.0152 | 0.98602 | -0.26849 | 0.98637 | -0.26157 | 4.1759
15 | -0.051507 | -0.013049 | 0.051564 | 0.013085 | 5.6985e-05 | 3.6149e-05 | 0.077753 | 0.077752 | 0.077753 | 0.98637 | -0.26157 | 0.98756 | -0.23857 | 21.3606
16 | 0.041432 | 0.010522 | -0.041126 | -0.010329 | 0.00030588 | 0.00019312 | 0.062553 | 0.062554 | 0.062554 | 0.98637 | -0.26157 | 0.97842 | -0.4162 | 17.185
17 | -0.044449 | -0.011157 | 0.044486 | 0.01118 | 3.6823e-05 | 2.3277e-05 | 0.066438 | 0.066438 | 0.066438 | 0.99561 | -0.084147 | 0.99651 | -0.066793 | 18.2522
18 | -0.081328 | -0.020544 | 0.081464 | 0.020631 | 0.00013636 | 8.6961e-05 | 0.1226 | 0.1226 | 0.1226 | 0.98756 | -0.23857 | 0.98937 | -0.20365 | 33.6809
19 | 0.041126 | 0.010329 | -0.041069 | -0.010293 | 5.6837e-05 | 3.589e-05 | 0.062554 | 0.062554 | 0.062554 | 0.97842 | -0.4162 | 0.97695 | -0.44521 | 17.1851
20 | 0.060697 | 0.015302 | -0.060498 | -0.015175 | 0.00019878 | 0.00012639 | 0.090858 | 0.090858 | 0.090858 | 0.9944 | -0.10731 | 0.99085 | -0.17599 | 24.961
21 | -0.060697 | -0.015302 | 0.060763 | 0.015344 | 6.6433e-05 | 4.2238e-05 | 0.090858 | 0.090858 | 0.090858 | 0.9944 | -0.10731 | 0.99559 | -0.084465 | 24.9609
22 | 0.014112 | 0.0035393 | -0.014107 | -0.0035361 | 5.629e-06 | 3.1723e-06 | 0.021194 | 0.021195 | 0.021195 | 0.99085 | -0.17599 | 0.99041 | -0.18436 | 5.8227
23 | 0.024692 | 0.0061965 | -0.024676 | -0.0061865 | 1.6228e-05 | 9.981e-06 | 0.037085 | 0.037085 | 0.037085 | 0.99085 | -0.17599 | 0.99013 | -0.18978 | 10.1881
24 | 0.021693 | 0.0054395 | -0.021686 | -0.005435 | 7.3549e-06 | 4.4692e-06 | 0.032579 | 0.032579 | 0.032579 | 0.99085 | -0.17599 | 0.99048 | -0.18311 | 8.9503
25 | -0.064959 | -0.016395 | 0.065 | 0.016422 | 4.1154e-05 | 2.6187e-05 | 0.097128 | 0.097128 | 0.097128 | 0.99559 | -0.084465 | 0.99628 | -0.071247 | 26.6836
26 | 0.014107 | 0.0035361 | -0.014105 | -0.003535 | 1.9355e-06 | 1.0909e-06 | 0.021195 | 0.021195 | 0.021195 | 0.99041 | -0.18436 | 0.99027 | -0.18724 | 5.8227
27 | 0.024676 | 0.0061865 | -0.02467 | -0.0061829 | 5.934e-06 | 3.6498e-06 | 0.037085 | 0.037085 | 0.037085 | 0.99013 | -0.18978 | 0.98987 | -0.19483 | 10.1881
28 | -0.081519 | -0.020667 | 0.081617 | 0.020729 | 9.751e-05 | 6.2184e-05 | 0.1226 | 0.1226 | 0.1226 | 0.99011 | -0.18946 | 0.9914 | -0.16461 | 33.6808
29 | 0.081519 | 0.020667 | -0.081464 | -0.020631 | 5.5524e-05 | 3.5409e-05 | 0.1226 | 0.1226 | 0.1226 | 0.99011 | -0.18946 | 0.98937 | -0.20365 | 33.6808
30 | -0.11393 | -0.028828 | 0.11428 | 0.029049 | 0.00034679 | 0.00022154 | 0.1711 | 0.1711 | 0.1711 | 0.9914 | -0.16461 | 0.9947 | -0.10139 | 47.0051
31 | -0.16374 | -0.041136 | 0.16386 | 0.041211 | 0.00011908 | 7.5101e-05 | 0.24444 | 0.24444 | 0.24444 | 0.99687 | -0.059883 | 0.99766 | -0.044657 | 16.7886
32 | -0.065 | -0.016422 | 0.065028 | 0.01644 | 2.8566e-05 | 1.8177e-05 | 0.097128 | 0.097128 | 0.097128 | 0.99628 | -0.071247 | 0.99676 | -0.062082 | 26.6836
33 | -0.075995 | -0.019188 | 0.076059 | 0.019229 | 6.3369e-05 | 4.0385e-05 | 0.1135 | 0.1135 | 0.1135 | 0.99676 | -0.062082 | 0.99766 | -0.044694 | 31.1814
34 | -0.12924 | -0.032799 | 0.1293 | 0.032839 | 6.2492e-05 | 3.9937e-05 | 0.19348 | 0.19348 | 0.19348 | 0.9947 | -0.10139 | 0.99522 | -0.091344 | 53.1534
35 | -0.10416 | -0.026271 | 0.10418 | 0.026287 | 2.4014e-05 | 1.5334e-05 | 0.15541 | 0.15541 | 0.15541 | 0.99766 | -0.044694 | 0.99792 | -0.039879 | 42.6958
36 | -0.11467 | -0.028914 | 0.11488 | 0.029054 | 0.00021932 | 0.0001401 | 0.17104 | 0.17104 | 0.17104 | 0.99792 | -0.039879 | 1 | 0 | 46.9897
37 | 0.43369 | 0.10986 | -0.43276 | -0.10927 | 0.00092809 | 0.00059274 | 0.64575 | 0.64575 | 0.64575 | 1 | 0 | 0.99766 | -0.044657 | 44.351
38 | 0.19952 | 0.05061 | -0.19907 | -0.050325 | 0.0004468 | 0.00028525 | 0.2978 | 0.2978 | 0.2978 | 0.99766 | -0.044657 | 0.99522 | -0.091344 | 40.9064
39 | 0.069386 | 0.017449 | -0.069313 | -0.017403 | 7.3279e-05 | 4.6661e-05 | 0.10351 | 0.10351 | 0.10351 | 0.99766 | -0.044657 | 0.99651 | -0.066793 | 28.437

## res_trafo
| p_hv_mw | q_hv_mvar | p_lv_mw | q_lv_mvar | pl_mw | ql_mvar | i_hv_ka | i_lv_ka | vm_hv_pu | va_hv_degree | vm_lv_pu | va_lv_degree | loading_percent
0 | -1.2729e-15 | -1.3162e-15 | 0.00165 | 1.2699e-07 | 0.00165 | 1.2699e-07 | 5.2857e-17 | 0.0023815 | 0.99998 | 149.9956 | 1 | 0 | 0.2619

## res_ext_grid
| p_mw | q_mvar
0 | 0.57027 | 0.14394

## res_load
| p_mw | q_mvar
0 | 0.012854 | 0.0032216
1 | 0.011146 | 0.0027934
2 | 0.0065946 | 0.0016528
3 | 0.047125 | 0.011811
4 | 0.086831 | 0.021762
5 | 0.0069652 | 0.0017457
6 | 0.010068 | 0.0025232
7 | 0.013805 | 0.0034599
8 | 0.029763 | 0.0074594
9 | 0.0041956 | 0.0010515
10 | 0.041069 | 0.010293
11 | 0.021686 | 0.005435
12 | 0.014105 | 0.003535
13 | 0.02467 | 0.0061829
14 | 0.032314 | 0.0080986
15 | 0.022552 | 0.005652
16 | 0.010967 | 0.0027486
17 | 0.014961 | 0.0037495
18 | 0.028101 | 0.0070428
19 | 0.010482 | 0.002627
20 | 0.020047 | 0.0050241
21 | 0.069772 | 0.017487
22 | 0.024827 | 0.0062223

## dtypes
| element | column | dtype
0 | bus | name | object
1 | bus | vn_kv | float64
2 | bus | type | object
3 | bus | zone | object
4 | bus | in_service | bool
5 | load | name | object
6 | load | bus | uint32
7 | load | p_mw | float64
8 | load | q_mvar | float64
9 | load | const_z_percent | float64
10 | load | const_i_percent | float64
11 | load | sn_mva | float64
12 | load | scaling | float64
13 | load | in_service | bool
14 | load | type | object
15 | ext_grid | name | object
16 | ext_grid | bus | uint32
17 | ext_grid | vm_pu | float64
18 | ext_grid | va_degree | float64
19 | ext_grid | slack_weight | float64
20 | ext_grid | in_service | bool
21 | line | name | object
22 | line | std_type | object
23 | line | from_bus | uint32
24 | line | to_bus | uint32
25 | line | length_km | float64
26 | line | r_ohm_per_km | float64
27 | line | x_ohm_per_km | float64
28 | line | c_nf_per_km | float64
29 | line | g_us_per_km | float64
30 | line | max_i_ka | float64
31 | line | df | float64
32 | line | parallel | uint32
33 | line | type | object
34 | line | in_service | bool
35 | trafo | name | object
36 | trafo | std_type | object
37 | trafo | hv_bus | uint32
38 | trafo | lv_bus | uint32
39 | trafo | sn_mva | float64
40 | trafo | vn_hv_kv | float64
41 | trafo | vn_lv_kv | float64
42 | trafo | vk_percent | float64
43 | trafo | vkr_percent | float64
44 | trafo | pfe_kw | float64
45 | trafo | i0_percent | float64
46 | trafo | shift_degree | float64
47 | trafo | tap_side | object
48 | trafo | tap_neutral | int32
49 | trafo | tap_min | int32
50 | trafo | tap_max | int32
51 | trafo | tap_step_percent | float64
52 | trafo | tap_step_degree | float64
53 | trafo | tap_pos | int32
54 | trafo | tap_phase_shifter | bool
55 | trafo | parallel | uint32
56 | trafo | df | float64
57 | trafo | in_service | bool
58 | line_geodata | coords | object
59 | bus_geodata | x | float64
60 | bus_geodata | y | float64
61 | bus_geodata | coords | object
62 | res_bus | vm_pu | float64
63 | res_bus | va_degree | float64
64 | res_bus | p_mw | float64
65 | res_bus | q_mvar | float64
66 | res_line | p_from_mw | float64
67 | res_line | q_from_mvar | float64
68 | res_line | p_to_mw | float64
69 | res_line | q_to_mvar | float64
70 | res_line | pl_mw | float64
71 | res_line | ql_mvar | float64
72 | res_line | i_from_ka | float64
73 | res_line | i_to_ka | float64
74 | res_line | i_ka | float64
75 | res_line | vm_from_pu | float64
76 | res_line | va_from_degree | float64
77 | res_line | vm_to_pu | float64
78 | res_line | va_to_degree | float64
79 | res_line | loading_percent | float64
80 | res_trafo | p_hv_mw | float64
81 | res_trafo | q_hv_mvar | float64
82 | res_trafo | p_lv_mw | float64
83 | res_trafo | q_lv_mvar | float64
84 | res_trafo | pl_mw | float64
85 | res_trafo | ql_mvar | float64
86 | res_trafo | i_hv_ka | float64
87 | res_trafo | i_lv_ka | float64
88 | res_trafo | vm_hv_pu | float64
89 | res_trafo | va_hv_degree | float64
90 | res_trafo | vm_lv_pu | float64
91 | res_trafo | va_lv_degree | float64
92 | res_trafo | loading_percent | float64
93 | res_ext_grid | p_mw | float64
94 | res_ext_grid | q_mvar | float64
95 | res_load | p_mw | float64
96 | res_load | q_mvar | float64

## parameters
| version | format_version | converged | OPF_converged | name | f_hz | sn_mva
0 | 2.14.6 | 2.14.0 | TRUE | FALSE |  | 50 | 1