## bus
| name | vn_kv | type | zone | in_service
0 | bus_LV_1701-17_0_3_node_0 | 0.4 | n |  | TRUE
1 | bus_LV_1701-17_0_3_node_1 | 0.4 | n |  | TRUE
2 | bus_LV_1701-17_0_3_node_3 | 0.4 | n |  | TRUE
3 | bus_LV_1701-17_0_3_node_2 | 0.4 | n |  | TRUE
4 | bus_LV_1701-17_0_3_node_30 | 0.4 | n |  | TRUE
5 | bus_LV_1701-17_0_3_node_29 | 0.4 | n |  | TRUE
6 | bus_LV_1701-17_0_3_node_13 | 0.4 | n |  | TRUE
7 | bus_LV_1701-17_0_3_node_18 | 0.4 | n |  | TRUE
8 | bus_LV_1701-17_0_3_node_11 | 0.4 | n |  | TRUE
9 | bus_LV_1701-17_0_3_node_49 | 0.4 | n |  | TRUE
10 | bus_LV_1701-17_0_3_node_34 | 0.4 | n |  | TRUE
11 | bus_LV_1701-17_0_3_node_12 | 0.4 | n |  | TRUE
12 | bus_LV_1701-17_0_3_node_10 | 0.4 | n |  | TRUE
13 | bus_LV_1701-17_0_3_node_47 | 0.4 | n |  | TRUE
14 | bus_LV_1701-17_0_3_node_7 | 0.4 | n |  | TRUE
15 | bus_LV_1701-17_0_3_node_9 | 0.4 | n |  | TRUE
16 | bus_LV_1701-17_0_3_node_5 | 0.4 | n |  | TRUE
17 | bus_LV_1701-17_0_3_node_6 | 0.4 | n |  | TRUE
18 | bus_LV_1701-17_0_3_node_8 | 0.4 | n |  | TRUE
19 | bus_LV_1701-17_0_3_node_32 | 0.4 | n |  | TRUE
20 | bus_LV_1701-17_0_3_node_48 | 0.4 | n |  | TRUE
21 | bus_LV_1701-17_0_3_node_31 | 0.4 | n |  | TRUE
22 | bus_LV_1701-17_0_3_node_40 | 0.4 | n |  | TRUE
23 | bus_LV_1701-17_0_3_node_45 | 0.4 | n |  | TRUE
24 | bus_LV_1701-17_0_3_node_14 | 0.4 | n |  | TRUE
25 | bus_LV_1701-17_0_3_node_15 | 0.4 | n |  | TRUE
26 | bus_LV_1701-17_0_3_node_16 | 0.4 | n |  | TRUE
27 | bus_LV_1701-17_0_3_node_17 | 0.4 | n |  | TRUE
28 | bus_LV_1701-17_0_3_node_19 | 0.4 | n |  | TRUE
29 | bus_LV_1701-17_0_3_node_23 | 0.4 | n |  | TRUE
30 | bus_LV_1701-17_0_3_node_26 | 0.4 | n |  | TRUE
31 | bus_LV_1701-17_0_3_node_21 | 0.4 | n |  | TRUE
32 | bus_LV_1701-17_0_3_node_27 | 0.4 | n |  | TRUE
33 | bus_LV_1701-17_0_3_node_20 | 0.4 | n |  | TRUE
34 | bus_LV_1701-17_0_3_node_22 | 0.4 | n |  | TRUE
35 | bus_LV_1701-17_0_3_node_24 | 0.4 | n |  | TRUE
36 | bus_LV_1701-17_0_3_node_25 | 0.4 | n |  | TRUE
37 | bus_LV_1701-17_0_3_node_35 | 0.4 | n |  | TRUE
38 | bus_LV_1701-17_0_3_node_46 | 0.4 | n |  | TRUE
39 | bus_LV_1701-17_0_3_node_36 | 0.4 | n |  | TRUE
40 | bus_LV_1701-17_0_3_node_44 | 0.4 | n |  | TRUE
41 | bus_LV_1701-17_0_3_node_28 | 0.4 | n |  | TRUE
42 | bus_LV_1701-17_0_3_node_33 | 0.4 | n |  | TRUE
43 | bus_LV_1701-17_0_3_node_39 | 0.4 | n |  | TRUE
44 | bus_LV_1701-17_0_3_node_37 | 0.4 | n |  | TRUE
45 | bus_LV_1701-17_0_3_node_38 | 0.4 | n |  | TRUE
46 | bus_LV_1701-17_0_3_node_41 | 0.4 | n |  | TRUE
47 | bus_LV_1701-17_0_3_node_42 | 0.4 | n |  | TRUE
48 | bus_LV_1701-17_0_3_node_43 | 0.4 | n |  | TRUE
49 | bus_MV_231_1_node_27 | 20 | n |  | TRUE

## load
| name | bus | p_mw | q_mvar | const_z_percent | const_i_percent | sn_mva | scaling | in_service | type
0 | LV_1701-17_0_3_load_0 | 0 | 0.020599 | 0.0051626 | 0 | 0 |  | 1 | TRUE | wye
1 | LV_1701-17_0_3_load_30 | 4 | 0.011413 | 0.0028604 | 0 | 0 |  | 1 | TRUE | wye
2 | LV_1701-17_0_3_load_29 | 5 | 0.0037745 | 0.00094597 | 0 | 0 |  | 1 | TRUE | wye
3 | LV_1701-17_0_3_load_13 | 6 | 0.033089 | 0.008293 | 0 | 0 |  | 1 | TRUE | wye
4 | LV_1701-17_0_3_load_49 | 9 | 0.012341 | 0.0030931 | 0 | 0 |  | 1 | TRUE | wye
5 | LV_1701-17_0_3_load_34 | 10 | 0.016111 | 0.0040377 | 0 | 0 |  | 1 | TRUE | wye
6 | LV_1701-17_0_3_load_12 | 11 | 0.04968 | 0.012451 | 0 | 0 |  | 1 | TRUE | wye
7 | LV_1701-17_0_3_load_47 | 13 | 0.012992 | 0.0032561 | 0 | 0 |  | 1 | TRUE | wye
8 | LV_1701-17_0_3_load_5 | 16 | 0.013113 | 0.0032864 | 0 | 0 |  | 1 | TRUE | wye
9 | LV_1701-17_0_3_load_6 | 17 | 0.0059792 | 0.0014985 | 0 | 0 |  | 1 | TRUE | wye
10 | LV_1701-17_0_3_load_48 | 20 | 0.0097891 | 0.0024534 | 0 | 0 |  | 1 | TRUE | wye
11 | LV_1701-17_0_3_load_31 | 21 | 0.0035931 | 0.00090051 | 0 | 0 |  | 1 | TRUE | wye
12 | LV_1701-17_0_3_load_40 | 22 | 0.01965 | 0.0049248 | 0 | 0 |  | 1 | TRUE | wye
13 | LV_1701-17_0_3_load_45 | 23 | 0.0050962 | 0.0012772 | 0 | 0 |  | 1 | TRUE | wye
14 | LV_1701-17_0_3_load_14 | 24 | 0.028181 | 0.0070628 | 0 | 0 |  | 1 | TRUE | wye
15 | LV_1701-17_0_3_load_15 | 25 | 0.0043867 | 0.0010994 | 0 | 0 |  | 1 | TRUE | wye
16 | LV_1701-17_0_3_load_17 | 27 | 0.0029152 | 0.00073061 | 0 | 0 |  | 1 | TRUE | wye
17 | LV_1701-17_0_3_load_19 | 28 | 0.0043817 | 0.0010982 | 0 | 0 |  | 1 | TRUE | wye
18 | LV_1701-17_0_3_load_23 | 29 | 0.00063625 | 0.00015946 | 0 | 0 |  | 1 | TRUE | wye
19 | LV_1701-17_0_3_load_26 | 30 | 0.014528 | 0.0036409 | 0 | 0 |  | 1 | TRUE | wye
20 | LV_1701-17_0_3_load_21 | 31 | 0.00065347 | 0.00016378 | 0 | 0 |  | 1 | TRUE | wye
21 | LV_1701-17_0_3_load_27 | 32 | 0.0051051 | 0.0012795 | 0 | 0 |  | 1 | TRUE | wye
22 | LV_1701-17_0_3_load_20 | 33 | 0.0032925 | 0.00082518 | 0 | 0 |  | 1 | TRUE | wye
23 | LV_1701-17_0_3_load_24 | 35 | 0.0044766 | 0.0011219 | 0 | 0 |  | 1 | TRUE | wye
24 | LV_1701-17_0_3_load_25 | 36 | 0.0034515 | 0.00086501 | 0 | 0 |  | 1 | TRUE | wye
25 | LV_1701-17_0_3_load_35 | 37 | 0.0033876 | 0.00084901 | 0 | 0 |  | 1 | TRUE | wye
26 | LV_1701-17_0_3_load_46 | 38 | 0.0055035 | 0.0013793 | 0 | 0 |  | 1 | TRUE | wye
27 | LV_1701-17_0_3_load_36 | 39 | 0.0058684 | 0.0014707 | 0 | 0 |  | 1 | TRUE | wye
28 | LV_1701-17_0_3_load_28 | 41 | 0.002352 | 0.00058948 | 0 | 0 |  | 1 | TRUE | wye
29 | LV_1701-17_0_3_load_33 | 42 | 0.012817 | 0.0032123 | 0 | 0 |  | 1 | TRUE | wye
30 | LV_1701-17_0_3_load_39 | 43 | 0.012739 | 0.0031927 | 0 | 0 |  | 1 | TRUE | wye
31 | LV_1701-17_0_3_load_37 | 44 | 0.016791 | 0.0042082 | 0 | 0 |  | 1 | TRUE | wye
32 | LV_1701-17_0_3_load_38 | 45 | 0.015535 | 0.0038934 | 0 | 0 |  | 1 | TRUE | wye
33 | LV_1701-17_0_3_load_41 | 46 | 0.01328 | 0.0033282 | 0 | 0 |  | 1 | TRUE | wye
34 | LV_1701-17_0_3_load_42 | 47 | 0.0068632 | 0.0017201 | 0 | 0 |  | 1 | TRUE | wye
35 | LV_1701-17_0_3_load_43 | 48 | 0.0052706 | 0.0013209 | 0 | 0 |  | 1 | TRUE | wye

## ext_grid
| name | bus | vm_pu | va_degree | slack_weight | in_service
0 |  | 21 | 1 | 0 | 1 | TRUE

## line
| name | std_type | from_bus | to_bus | length_km | r_ohm_per_km | x_ohm_per_km | c_nf_per_km | g_us_per_km | max_i_ka | df | parallel | type | in_service
0 | LV_1701-17_0_3_line_0 |  | 0 | 1 | 0.041013 | 0.125 | 0.08 | 261 | 0 | 0.364 | 1 | 1 | cs | TRUE
1 | LV_1701-17_0_3_line_1 |  | 1 | 2 | 0.059621 | 0.125 | 0.08 | 261 | 0 | 0.364 | 1 | 1 | cs | TRUE
2 | LV_1701-17_0_3_line_2 |  | 2 | 6 | 0.055177 | 0.125 | 0.08 | 261 | 0 | 0.364 | 1 | 1 | cs | TRUE
3 | LV_1701-17_0_3_line_3 |  | 2 | 3 | 0.023512 | 0.125 | 0.08 | 261 | 0 | 0.364 | 1 | 1 | cs | TRUE
4 | LV_1701-17_0_3_line_4 |  | 3 | 4 | 0.029645 | 0.125 | 0.08 | 261 | 0 | 0.364 | 1 | 1 | cs | TRUE
5 | LV_1701-17_0_3_line_5 |  | 3 | 5 | 0.028397 | 0.125 | 0.08 | 261 | 0 | 0.364 | 1 | 1 | cs | TRUE
6 | LV_1701-17_0_3_line_6 |  | 5 | 7 | 0.051247 | 0.125 | 0.08 | 261 | 0 | 0.364 | 1 | 2 | cs | TRUE
7 | LV_1701-17_0_3_line_7 |  | 6 | 11 | 0.013961 | 0.125 | 0.08 | 261 | 0 | 0.364 | 1 | 1 | cs | TRUE
8 | LV_1701-17_0_3_line_8 |  | 7 | 30 | 0.0076993 | 0.125 | 0.08 | 261 | 0 | 0.364 | 1 | 3 | cs | TRUE
9 | LV_1701-17_0_3_line_9 |  | 8 | 9 | 0.024343 | 0.125 | 0.08 | 261 | 0 | 0.364 | 1 | 1 | cs | TRUE
10 | LV_1701-17_0_3_line_10 |  | 8 | 10 | 0.021365 | 0.125 | 0.08 | 261 | 0 | 0.364 | 1 | 1 | cs | TRUE
11 | LV_1701-17_0_3_line_11 |  | 9 | 15 | 0.028026 | 0.125 | 0.08 | 261 | 0 | 0.364 | 1 | 1 | cs | TRUE
12 | LV_1701-17_0_3_line_12 |  | 12 | 13 | 0.024602 | 0.125 | 0.08 | 261 | 0 | 0.364 | 1 | 1 | cs | TRUE
13 | LV_1701-17_0_3_line_13 |  | 12 | 14 | 0.027437 | 0.125 | 0.08 | 261 | 0 | 0.364 | 1 | 1 | cs | TRUE
14 | LV_1701-17_0_3_line_14 |  | 13 | 23 | 0.018951 | 0.125 | 0.08 | 261 | 0 | 0.364 | 1 | 1 | cs | TRUE
15 | LV_1701-17_0_3_line_15 |  | 14 | 16 | 0.020831 | 0.125 | 0.08 | 261 | 0 | 0.364 | 1 | 2 | cs | TRUE
16 | LV_1701-17_0_3_line_16 |  | 14 | 15 | 0.013491 | 0.125 | 0.08 | 261 | 0 | 0.364 | 1 | 1 | cs | TRUE
17 | LV_1701-17_0_3_line_17 |  | 16 | 17 | 0.031667 | 0.125 | 0.08 | 261 | 0 | 0.364 | 1 | 2 | cs | TRUE
18 | LV_1701-17_0_3_line_18 |  | 17 | 18 | 0.011239 | 0.125 | 0.08 | 261 | 0 | 0.364 | 1 | 3 | cs | TRUE
19 | LV_1701-17_0_3_line_19 |  | 18 | 19 | 0.020998 | 0.125 | 0.08 | 261 | 0 | 0.364 | 1 | 3 | cs | TRUE
20 | LV_1701-17_0_3_line_20 |  | 18 | 20 | 0.020147 | 0.125 | 0.08 | 261 | 0 | 0.364 | 1 | 3 | cs | TRUE
21 | LV_1701-17_0_3_line_21 |  | 19 | 21 | 0.026852 | 0.125 | 0.08 | 261 | 0 | 0.364 | 1 | 3 | cs | TRUE
22 | LV_1701-17_0_3_line_22 |  | 20 | 22 | 0.0053752 | 0.125 | 0.08 | 261 | 0 | 0.364 | 1 | 3 | cs | TRUE
23 | LV_1701-17_0_3_line_23 |  | 22 | 45 | 0.017204 | 0.125 | 0.08 | 261 | 0 | 0.364 | 1 | 3 | cs | TRUE
24 | LV_1701-17_0_3_line_24 |  | 23 | 48 | 0.0063168 | 0.125 | 0.08 | 261 | 0 | 0.364 | 1 | 1 | cs | TRUE
25 | LV_1701-17_0_3_line_25 |  | 24 | 25 | 0.0075867 | 0.125 | 0.08 | 261 | 0 | 0.364 | 1 | 1 | cs | TRUE
26 | LV_1701-17_0_3_line_26 |  | 24 | 26 | 0.028738 | 0.125 | 0.08 | 261 | 0 | 0.364 | 1 | 1 | cs | TRUE
27 | LV_1701-17_0_3_line_27 |  | 25 | 27 | 0.024485 | 0.125 | 0.08 | 261 | 0 | 0.364 | 1 | 1 | cs | TRUE
28 | LV_1701-17_0_3_line_28 |  | 26 | 28 | 0.049885 | 0.125 | 0.08 | 261 | 0 | 0.364 | 1 | 1 | cs | TRUE
29 | LV_1701-17_0_3_line_29 |  | 27 | 29 | 0.0026264 | 0.125 | 0.08 | 261 | 0 | 0.364 | 1 | 1 | cs | TRUE
30 | LV_1701-17_0_3_line_30 |  | 29 | 31 | 0.0093837 | 0.125 | 0.08 | 261 | 0 | 0.364 | 1 | 1 | cs | TRUE
31 | LV_1701-17_0_3_line_31 |  | 30 | 32 | 0.0093168 | 0.125 | 0.08 | 261 | 0 | 0.364 | 1 | 3 | cs | TRUE
32 | LV_1701-17_0_3_line_32 |  | 31 | 33 | 0.058683 | 0.125 | 0.08 | 261 | 0 | 0.364 | 1 | 1 | cs | TRUE
33 | LV_1701-17_0_3_line_33 |  | 32 | 41 | 0.014666 | 0.125 | 0.08 | 261 | 0 | 0.364 | 1 | 3 | cs | TRUE
34 | LV_1701-17_0_3_line_34 |  | 33 | 34 | 0.053719 | 0.125 | 0.08 | 261 | 0 | 0.364 | 1 | 1 | cs | TRUE
35 | LV_1701-17_0_3_line_35 |  | 34 | 35 | 0.014666 | 0.125 | 0.08 | 261 | 0 | 0.364 | 1 | 1 | cs | TRUE
36 | LV_1701-17_0_3_line_36 |  | 34 | 36 | 0.010161 | 0.125 | 0.08 | 261 | 0 | 0.364 | 1 | 1 | cs | TRUE
37 | LV_1701-17_0_3_line_37 |  | 35 | 37 | 0.025539 | 0.125 | 0.08 | 261 | 0 | 0.364 | 1 | 1 | cs | TRUE
38 | LV_1701-17_0_3_line_38 |  | 36 | 38 | 0.018763 | 0.125 | 0.08 | 261 | 0 | 0.364 | 1 | 1 | cs | TRUE
39 | LV_1701-17_0_3_line_39 |  | 37 | 39 | 0.010239 | 0.125 | 0.08 | 261 | 0 | 0.364 | 1 | 1 | cs | TRUE
40 | LV_1701-17_0_3_line_40 |  | 38 | 40 | 0.026703 | 0.125 | 0.08 | 261 | 0 | 0.364 | 1 | 1 | cs | TRUE
41 | LV_1701-17_0_3_line_41 |  | 40 | 47 | 0.0055453 | 0.125 | 0.08 | 261 | 0 | 0.364 | 1 | 1 | cs | TRUE
42 | LV_1701-17_0_3_line_42 |  | 41 | 42 | 0.028478 | 0.125 | 0.08 | 261 | 0 | 0.364 | 1 | 3 | cs | TRUE
43 | LV_1701-17_0_3_line_43 |  | 42 | 43 | 0.022505 | 0.125 | 0.08 | 261 | 0 | 0.364 | 1 | 3 | cs | TRUE
44 | LV_1701-17_0_3_line_44 |  | 43 | 44 | 0.028004 | 0.125 | 0.08 | 261 | 0 | 0.364 | 1 | 3 | cs | TRUE
45 | LV_1701-17_0_3_line_45 |  | 44 | 45 | 0.034315 | 0.125 | 0.08 | 261 | 0 | 0.364 | 1 | 3 | cs | TRUE
46 | LV_1701-17_0_3_line_46 |  | 46 | 47 | 0.00818 | 0.125 | 0.08 | 261 | 0 | 0.364 | 1 | 1 | cs | TRUE
47 | LV_1701-17_0_3_line_47 |  | 46 | 48 | 0.0095779 | 0.125 | 0.08 | 261 | 0 | 0.364 | 1 | 1 | cs | TRUE

## trafo
| name | std_type | hv_bus | lv_bus | sn_mva | vn_hv_kv | vn_lv_kv | vk_percent | vkr_percent | pfe_kw | i0_percent | shift_degree | tap_side | tap_neutral | tap_min | tap_max | tap_step_percent | tap_step_degree | tap_pos | tap_phase_shifter | parallel | df | in_service
0 | LV_1701-17_0_3_trafo_31 | 0.63 MVA 20/0.4 kV | 49 | 21 | 0.63 | 20 | 0.4 | 6 | 1.206 | 1.65 | 0.2619 | 150 | hv | 0 | -2 | 2 | 2.5 | 0 | 0 | FALSE | 1 | 1 | TRUE

## line_geodata
| x0 | y0 | x1 | y1 | x2 | y2 | x3 | y3 | x4 | y4
0 | 2682033.4707 | 1227249.7061 | 2682045.5006 | 1227227.6235 | 2682053.9864 | 1227214.2177
1 | 2682033.4707 | 1227249.7061 | 2682052.8262 | 1227261.9368 | 2682074.4835 | 1227275.9784 | 2682073.158 | 1227278.662 | 2682078.8959 | 1227284.1226
2 | 2682078.8959 | 1227284.1226 | 2682091.6213 | 1227296.2064 | 2682099.3308 | 1227305.9861 | 2682108.3972 | 1227329.4717
3 | 2682080.2166 | 1227264.7609 | 2682074.7794 | 1227275.4043 | 2682074.4835 | 1227275.9784 | 2682073.158 | 1227278.662 | 2682078.8959 | 1227284.1226
4 | 2682080.2166 | 1227264.7609 | 2682109.2328 | 1227258.6874
5 | 2682080.2166 | 1227264.7609 | 2682093.1424 | 1227239.4764
6 | 2682128.2893 | 1227207.3295 | 2682120.3332 | 1227208.2647 | 2682109.6118 | 1227212.9645 | 2682103.8037 | 1227218.6215 | 2682093.1424 | 1227239.4764
7 | 2682105.5285 | 1227342.9191 | 2682105.5285 | 1227342.9191 | 2682108.2063 | 1227336.1625 | 2682108.3972 | 1227329.4717
8 | 2682128.2893 | 1227207.3295 | 2682129.355 | 1227214.9546
9 | 2682162.7114 | 1227374.8746 | 2682186.7135 | 1227370.8144
10 | 2682162.7114 | 1227374.8746 | 2682158.4989 | 1227353.9288
11 | 2682214.0563 | 1227369.658 | 2682207.3128 | 1227367.3299 | 2682186.7135 | 1227370.8144
12 | 2682230.8299 | 1227332.3198 | 2682239.0495 | 1227313.9653 | 2682241.3117 | 1227310.086
13 | 2682219.6151 | 1227357.3597 | 2682222.3366 | 1227351.2932 | 2682230.8299 | 1227332.3198
14 | 2682252.2109 | 1227294.658 | 2682245.7259 | 1227302.5164 | 2682241.3117 | 1227310.086
15 | 2682219.6151 | 1227357.3597 | 2682200.9727 | 1227348.0647
16 | 2682214.0563 | 1227369.658 | 2682218.2151 | 1227360.4981 | 2682219.6151 | 1227357.3597
17 | 2682200.9727 | 1227348.0647 | 2682191.3352 | 1227343.2594 | 2682189.6811 | 1227335.1644 | 2682179.0821 | 1227328.286
18 | 2682169.6546 | 1227322.1678 | 2682179.0821 | 1227328.286
19 | 2682169.6546 | 1227322.1678 | 2682150.5247 | 1227313.3866
20 | 2682169.6546 | 1227322.1678 | 2682174.4059 | 1227321.1327 | 2682181.4581 | 1227307.5731
21 | 2682150.5247 | 1227313.3866 | 2682145.0426 | 1227287.1002
22 | 2682181.4581 | 1227307.5731 | 2682183.9383 | 1227302.8043
23 | 2682191.9119 | 1227287.5596 | 2682190.6944 | 1227289.8141 | 2682183.9383 | 1227302.8043
24 | 2682252.2109 | 1227294.658 | 2682256.2315 | 1227289.7859
25 | 2682137.0097 | 1227122.3621 | 2682143.9753 | 1227125.3684
26 | 2682109.9692 | 1227114.0686 | 2682117.9721 | 1227114.1457 | 2682137.0097 | 1227122.3621
27 | 2682143.9753 | 1227125.3684 | 2682154.2735 | 1227129.813 | 2682165.9786 | 1227136.0628
28 | 2682109.9692 | 1227114.0686 | 2682107.9944 | 1227104.4903 | 2682099.3091 | 1227065.3372
29 | 2682168.2954 | 1227137.2998 | 2682165.9786 | 1227136.0628
30 | 2682168.2954 | 1227137.2998 | 2682170.9691 | 1227138.7274 | 2682175.9631 | 1227142.654
31 | 2682130.6446 | 1227224.1817 | 2682129.355 | 1227214.9546
32 | 2682175.9631 | 1227142.654 | 2682183.3482 | 1227148.4605 | 2682204.7538 | 1227192.858
33 | 2682134.8506 | 1227238.23 | 2682130.6621 | 1227224.3071 | 2682130.6446 | 1227224.1817
34 | 2682237.6133 | 1227233.6684 | 2682222.8739 | 1227224.1805 | 2682205.3127 | 1227194.0172 | 2682204.7538 | 1227192.858
35 | 2682237.6133 | 1227233.6684 | 2682244.7563 | 1227220.8589
36 | 2682237.6133 | 1227233.6684 | 2682246.2575 | 1227239.0094
37 | 2682257.1944 | 1227198.5535 | 2682244.7563 | 1227220.8589
38 | 2682262.0149 | 1227249.1714 | 2682258.8735 | 1227246.8045 | 2682246.2575 | 1227239.0094
39 | 2682262.181 | 1227189.6112 | 2682257.1944 | 1227198.5535
40 | 2682271.0636 | 1227271.8124 | 2682272.4702 | 1227264.3712 | 2682271.0509 | 1227258.492 | 2682266.0895 | 1227252.2413 | 2682262.0149 | 1227249.1714
41 | 2682271.0636 | 1227271.8124 | 2682267.5342 | 1227276.0894
42 | 2682134.8506 | 1227238.23 | 2682162.899 | 1227233.3021
43 | 2682162.899 | 1227233.3021 | 2682174.3361 | 1227231.2926 | 2682185.0406 | 1227233.3085 | 2682185.0406 | 1227233.3085
44 | 2682200.8291 | 1227255.186 | 2682200.8291 | 1227255.186 | 2682198.7157 | 1227247.4181 | 2682192.7416 | 1227238.763 | 2682185.0406 | 1227233.3085
45 | 2682200.8291 | 1227255.186 | 2682200.6517 | 1227268.0145 | 2682197.5783 | 1227277.0671 | 2682191.9119 | 1227287.5596
46 | 2682262.3277 | 1227282.3986 | 2682267.5342 | 1227276.0894
47 | 2682262.3277 | 1227282.3986 | 2682256.2315 | 1227289.7859

## bus_geodata
| x | y | coords
0 | 2682053.9864 | 1227214.2177
1 | 2682033.4707 | 1227249.7061
2 | 2682078.8959 | 1227284.1226
3 | 2682080.2166 | 1227264.7609
4 | 2682109.2328 | 1227258.6874
5 | 2682093.1424 | 1227239.4764
6 | 2682108.3972 | 1227329.4717
7 | 2682128.2893 | 1227207.3295
8 | 2682162.7114 | 1227374.8746
9 | 2682186.7135 | 1227370.8144
10 | 2682158.4989 | 1227353.9288
11 | 2682105.5285 | 1227342.9191
12 | 2682230.8299 | 1227332.3198
13 | 2682241.3117 | 1227310.086
14 | 2682219.6151 | 1227357.3597
15 | 2682214.0563 | 1227369.658
16 | 2682200.9727 | 1227348.0647
17 | 2682179.0821 | 1227328.286
18 | 2682169.6546 | 1227322.1678
19 | 2682150.5247 | 1227313.3866
20 | 2682181.4581 | 1227307.5731
21 | 2682145.0426 | 1227287.1002
22 | 2682183.9383 | 1227302.8043
23 | 2682252.2109 | 1227294.658
24 | 2682137.0097 | 1227122.3621
25 | 2682143.9753 | 1227125.3684
26 | 2682109.9692 | 1227114.0686
27 | 2682165.9786 | 1227136.0628
28 | 2682099.3091 | 1227065.3372
29 | 2682168.2954 | 1227137.2998
30 | 2682129.355 | 1227214.9546
31 | 2682175.9631 | 1227142.654
32 | 2682130.6446 | 1227224.1817
33 | 2682204.7538 | 1227192.858
34 | 2682237.6133 | 1227233.6684
35 | 2682244.7563 | 1227220.8589
36 | 2682246.2575 | 1227239.0094
37 | 2682257.1944 | 1227198.5535
38 | 2682262.0149 | 1227249.1714
39 | 2682262.181 | 1227189.6112
40 | 2682271.0636 | 1227271.8124
41 | 2682134.8506 | 1227238.23
42 | 2682162.899 | 1227233.3021
43 | 2682185.0406 | 1227233.3085
44 | 2682200.8291 | 1227255.186
45 | 2682191.9119 | 1227287.5596
46 | 2682262.3277 | 1227282.3985
47 | 2682267.5342 | 1227276.0894
48 | 2682256.2315 | 1227289.7859
49 | 2682150.5247 | 1227313.3866

## line_std_types
| c_nf_per_km | r_ohm_per_km | x_ohm_per_km | max_i_ka | type | q_mm2 | alpha | voltage_rating
NAYY 4x50 SE | 210 | 0.642 | 0.083 | 0.142 | cs | 50 | 0.00403 | LV
NAYY 4x120 SE | 264 | 0.225 | 0.08 | 0.242 | cs | 120 | 0.00403 | LV
NAYY 4x150 SE | 261 | 0.208 | 0.08 | 0.27 | cs | 150 | 0.00403 | LV
NA2XS2Y 1x95 RM/25 12/20 kV | 216 | 0.313 | 0.132 | 0.252 | cs | 95 | 0.00403 | MV
NA2XS2Y 1x185 RM/25 12/20 kV | 273 | 0.161 | 0.117 | 0.362 | cs | 185 | 0.00403 | MV
NA2XS2Y 1x240 RM/25 12/20 kV | 304 | 0.122 | 0.112 | 0.421 | cs | 240 | 0.00403 | MV
NA2XS2Y 1x95 RM/25 6/10 kV | 315 | 0.313 | 0.123 | 0.249 | cs | 95 | 0.00403 | MV
NA2XS2Y 1x185 RM/25 6/10 kV | 406 | 0.161 | 0.11 | 0.358 | cs | 185 | 0.00403 | MV
NA2XS2Y 1x240 RM/25 6/10 kV | 456 | 0.122 | 0.105 | 0.416 | cs | 240 | 0.00403 | MV
NA2XS2Y 1x150 RM/25 12/20 kV | 250 | 0.206 | 0.116 | 0.319 | cs | 150 | 0.00403 | MV
NA2XS2Y 1x120 RM/25 12/20 kV | 230 | 0.253 | 0.119 | 0.283 | cs | 120 | 0.00403 | MV
NA2XS2Y 1x70 RM/25 12/20 kV | 190 | 0.443 | 0.132 | 0.22 | cs | 70 | 0.00403 | MV
NA2XS2Y 1x150 RM/25 6/10 kV | 360 | 0.206 | 0.11 | 0.315 | cs | 150 | 0.00403 | MV
NA2XS2Y 1x120 RM/25 6/10 kV | 340 | 0.253 | 0.113 | 0.28 | cs | 120 | 0.00403 | MV
NA2XS2Y 1x70 RM/25 6/10 kV | 280 | 0.443 | 0.123 | 0.217 | cs | 70 | 0.00403 | MV
N2XS(FL)2Y 1x120 RM/35 64/110 kV | 112 | 0.153 | 0.166 | 0.366 | cs | 120 | 0.00393 | HV
N2XS(FL)2Y 1x185 RM/35 64/110 kV | 125 | 0.099 | 0.156 | 0.457 | cs | 185 | 0.00393 | HV
N2XS(FL)2Y 1x240 RM/35 64/110 kV | 135 | 0.075 | 0.149 | 0.526 | cs | 240 | 0.00393 | HV
N2XS(FL)2Y 1x300 RM/35 64/110 kV | 144 | 0.06 | 0.144 | 0.588 | cs | 300 | 0.00393 | HV
15-AL1/3-ST1A 0.4 | 11 | 1.8769 | 0.35 | 0.105 | ol | 16 | 0.00403 | LV
24-AL1/4-ST1A 0.4 | 11.25 | 1.2012 | 0.335 | 0.14 | ol | 24 | 0.00403 | LV
48-AL1/8-ST1A 0.4 | 12.2 | 0.5939 | 0.3 | 0.21 | ol | 48 | 0.00403 | LV
94-AL1/15-ST1A 0.4 | 13.2 | 0.306 | 0.29 | 0.35 | ol | 94 | 0.00403 | LV
34-AL1/6-ST1A 10.0 | 9.7 | 0.8342 | 0.36 | 0.17 | ol | 34 | 0.00403 | MV
48-AL1/8-ST1A 10.0 | 10.1 | 0.5939 | 0.35 | 0.21 | ol | 48 | 0.00403 | MV
70-AL1/11-ST1A 10.0 | 10.4 | 0.4132 | 0.339 | 0.29 | ol | 70 | 0.00403 | MV
94-AL1/15-ST1A 10.0 | 10.75 | 0.306 | 0.33 | 0.35 | ol | 94 | 0.00403 | MV
122-AL1/20-ST1A 10.0 | 11.1 | 0.2376 | 0.323 | 0.41 | ol | 122 | 0.00403 | MV
149-AL1/24-ST1A 10.0 | 11.25 | 0.194 | 0.315 | 0.47 | ol | 149 | 0.00403 | MV
34-AL1/6-ST1A 20.0 | 9.15 | 0.8342 | 0.382 | 0.17 | ol | 34 | 0.00403 | MV
48-AL1/8-ST1A 20.0 | 9.5 | 0.5939 | 0.372 | 0.21 | ol | 48 | 0.00403 | MV
70-AL1/11-ST1A 20.0 | 9.7 | 0.4132 | 0.36 | 0.29 | ol | 70 | 0.00403 | MV
94-AL1/15-ST1A 20.0 | 10 | 0.306 | 0.35 | 0.35 | ol | 94 | 0.00403 | MV
122-AL1/20-ST1A 20.0 | 10.3 | 0.2376 | 0.344 | 0.41 | ol | 122 | 0.00403 | MV
149-AL1/24-ST1A 20.0 | 10.5 | 0.194 | 0.337 | 0.47 | ol | 149 | 0.00403 | MV
184-AL1/30-ST1A 20.0 | 10.75 | 0.1571 | 0.33 | 0.535 | ol | 184 | 0.00403 | MV
243-AL1/39-ST1A 20.0 | 11 | 0.1188 | 0.32 | 0.645 | ol | 243 | 0.00403 | MV
48-AL1/8-ST1A 110.0 | 8 | 0.5939 | 0.46 | 0.21 | ol | 48 | 0.00403 | HV
70-AL1/11-ST1A 110.0 | 8.4 | 0.4132 | 0.45 | 0.29 | ol | 70 | 0.00403 | HV
94-AL1/15-ST1A 110.0 | 8.65 | 0.306 | 0.44 | 0.35 | ol | 94 | 0.00403 | HV
122-AL1/20-ST1A 110.0 | 8.5 | 0.2376 | 0.43 | 0.41 | ol | 122 | 0.00403 | HV
149-AL1/24-ST1A 110.0 | 8.75 | 0.194 | 0.41 | 0.47 | ol | 149 | 0.00403 | HV
184-AL1/30-ST1A 110.0 | 8.8 | 0.1571 | 0.4 | 0.535 | ol | 184 | 0.00403 | HV
243-AL1/39-ST1A 110.0 | 9 | 0.1188 | 0.39 | 0.645 | ol | 243 | 0.00403 | HV
305-AL1/39-ST1A 110.0 | 9.2 | 0.0949 | 0.38 | 0.74 | ol | 305 | 0.00403 | HV
490-AL1/64-ST1A 110.0 | 9.75 | 0.059 | 0.37 | 0.96 | ol | 490 | 0.00403 | HV
679-AL1/86-ST1A 110.0 | 9.95 | 0.042 | 0.36 | 1.15 | ol | 679 | 0.00403 | HV
490-AL1/64-ST1A 220.0 | 10 | 0.059 | 0.285 | 0.96 | ol | 490 | 0.00403 | HV
679-AL1/86-ST1A 220.0 | 11.7 | 0.042 | 0.275 | 1.15 | ol | 679 | 0.00403 | HV
490-AL1/64-ST1A 380.0 | 11 | 0.059 | 0.253 | 0.96 | ol | 490 | 0.00403 | HV
679-AL1/86-ST1A 380.0 | 14.6 | 0.042 | 0.25 | 1.15 | ol | 679 | 0.00403 | HV

## trafo_std_types
| i0_percent | pfe_kw | vkr_percent | sn_mva | vn_lv_kv | vn_hv_kv | vk_percent | shift_degree | vector_group | tap_side | tap_neutral | tap_min | tap_max | tap_step_degree | tap_step_percent | tap_phase_shifter
160 MVA 380/110 kV | 0.06 | 60 | 0.25 | 160 | 110 | 380 | 12.2 | 0 | Yy0 | hv | 0 | -9 | 9 | 0 | 1.5 | FALSE
100 MVA 220/110 kV | 0.06 | 55 | 0.26 | 100 | 110 | 220 | 12 | 0 | Yy0 | hv | 0 | -9 | 9 | 0 | 1.5 | FALSE
63 MVA 110/20 kV | 0.04 | 22 | 0.32 | 63 | 20 | 110 | 18 | 150 | YNd5 | hv | 0 | -9 | 9 | 0 | 1.5 | FALSE
40 MVA 110/20 kV | 0.05 | 18 | 0.34 | 40 | 20 | 110 | 16.2 | 150 | YNd5 | hv | 0 | -9 | 9 | 0 | 1.5 | FALSE
25 MVA 110/20 kV | 0.07 | 14 | 0.41 | 25 | 20 | 110 | 12 | 150 | YNd5 | hv | 0 | -9 | 9 | 0 | 1.5 | FALSE
63 MVA 110/10 kV | 0.04 | 22 | 0.32 | 63 | 10 | 110 | 18 | 150 | YNd5 | hv | 0 | -9 | 9 | 0 | 1.5 | FALSE
40 MVA 110/10 kV | 0.05 | 18 | 0.34 | 40 | 10 | 110 | 16.2 | 150 | YNd5 | hv | 0 | -9 | 9 | 0 | 1.5 | FALSE
25 MVA 110/10 kV | 0.07 | 14 | 0.41 | 25 | 10 | 110 | 12 | 150 | YNd5 | hv | 0 | -9 | 9 | 0 | 1.5 | FALSE
0.25 MVA 20/0.4 kV | 0.32 | 0.8 | 1.44 | 0.25 | 0.4 | 20 | 6 | 150 | Yzn5 | hv | 0 | -2 | 2 | 0 | 2.5 | FALSE
0.4 MVA 20/0.4 kV | 0.3375 | 1.35 | 1.425 | 0.4 | 0.4 | 20 | 6 | 150 | Dyn5 | hv | 0 | -2 | 2 | 0 | 2.5 | FALSE
0.63 MVA 20/0.4 kV | 0.2619 | 1.65 | 1.206 | 0.63 | 0.4 | 20 | 6 | 150 | Dyn5 | hv | 0 | -2 | 2 | 0 | 2.5 | FALSE
0.25 MVA 10/0.4 kV | 0.24 | 0.6 | 1.2 | 0.25 | 0.4 | 10 | 4 | 150 | Dyn5 | hv | 0 | -2 | 2 | 0 | 2.5 | FALSE
0.4 MVA 10/0.4 kV | 0.2375 | 0.95 | 1.325 | 0.4 | 0.4 | 10 | 4 | 150 | Dyn5 | hv | 0 | -2 | 2 | 0 | 2.5 | FALSE
0.63 MVA 10/0.4 kV | 0.1873 | 1.18 | 1.0794 | 0.63 | 0.4 | 10 | 4 | 150 | Dyn5 | hv | 0 | -2 | 2 | 0 | 2.5 | FALSE

## trafo3w_std_types
| sn_hv_mva | sn_mv_mva | sn_lv_mva | vn_hv_kv | vn_mv_kv | vn_lv_kv | vk_hv_percent | vk_mv_percent | vk_lv_percent | vkr_hv_percent | vkr_mv_percent | vkr_lv_percent | pfe_kw | i0_percent | shift_mv_degree | shift_lv_degree | vector_group | tap_side | tap_neutral | tap_min | tap_max | tap_step_percent
63/25/38 MVA 110/20/10 kV | 63 | 25 | 38 | 110 | 20 | 10 | 10.4 | 10.4 | 10.4 | 0.28 | 0.32 | 0.35 | 35 | 0.89 | 0 | 0 | YN0yn0yn0 | hv | 0 | -10 | 10 | 1.2
63/25/38 MVA 110/10/10 kV | 63 | 25 | 38 | 110 | 10 | 10 | 10.4 | 10.4 | 10.4 | 0.28 | 0.32 | 0.35 | 35 | 0.89 | 0 | 0 | YN0yn0yn0 | hv | 0 | -10 | 10 | 1.2

## fuse_std_types
| fuse_type | i_rated_a | t_avg | t_min | t_total | x_avg | x_min | x_total
HV 100A | HV 100A | 100 | 0 | [10.0, 3.64, 0.854, 0.281, 0.1, 0.0531, 0.022, 0.01] | [10.0, 4.267, 1.21, 0.403, 0.1, 0.058, 0.022, 0.01] | 0 | [300.0, 350.0, 450.0, 550.0, 700.0, 850.0, 1200.0, 1752.0] | [600.0, 700.0, 900.0, 1150.0, 1665.0, 2000.0, 3000.0, 4313.0]
HV 10A | HV 10A | 10 | 0 | [10.0, 1675.0, 0.344, 0.156, 0.1, 0.0417, 0.0171, 0.01] | [10.0, 1.3, 0.3, 0.155, 0.1, 0.0555, 0.023, 0.01] | 0 | [30.0, 32.0, 35.0, 37.0, 39.0, 50.0, 70.0, 88.0] | [60.0, 70.0, 80.0, 87.0, 94.0, 110.0, 150.0, 216.0]
HV 125A | HV 125A | 125 | 0 | [10.0, 1.82, 0.344, 0.1, 0.0467, 0.0269, 0.01] | [10.0, 2.478, 0.426, 0.1, 0.0427, 0.0211, 0.01] | 0 | [375.0, 500.0, 700.0, 925.0, 1200.0, 1500.0, 2341.0] | [750.0, 1000.0, 1500.0, 2200.0, 3000.0, 4000.0, 5765.0]
HV 160A | HV 160A | 160 | 0 | [10.0, 4.15, 1.03, 0.198, 0.1, 0.051, 0.0172, 0.01] | [10.0, 2.3, 0.734, 0.274, 0.1, 0.046, 0.0177, 0.01] | 0 | [480.0, 550.0, 700.0, 1000.0, 1260.0, 1600.0, 2500.0, 3227.0] | [960.0, 1300.0, 1700.0, 2200.0, 2996.0, 4000.0, 6000.0, 7946.0]
HV 16A | HV 16A | 16 | 0 | [10.0, 0.352, 0.164, 0.1, 0.0649, 0.0342, 0.01] | [10.0, 2.34, 0.722, 0.181, 0.1, 0.055, 0.0296, 0.01] | 0 | [48.0, 60.0, 65.0, 71.0, 80.0, 100.0, 162.0] | [96.0, 110.0, 125.0, 150.0, 168.0, 200.0, 250.0, 398.0]
HV 200A | HV 200A | 200 | 0 | [10.0, 4.267, 1.21, 0.403, 0.1, 0.058, 0.022, 0.01] | [10.0, 3.73, 1.654, 0.328, 0.1, 0.0531, 0.019, 0.01] | 0 | [600.0, 700.0, 900.0, 1150.0, 1665.0, 2000.0, 3000.0, 4313.0] | [1200.0, 1500.0, 1800.0, 2700.0, 3960.0, 5000.0, 7500.0, 10620.0]
HV 20A | HV 20A | 20 | 0 | [10.0, 1.3, 0.3, 0.155, 0.1, 0.0555, 0.023, 0.01] | [10.0, 1.3, 0.161, 0.1, 0.0611, 0.0399, 0.0141, 0.01] | 0 | [60.0, 70.0, 80.0, 87.0, 94.0, 110.0, 150.0, 216.0] | [120.0, 150.0, 200.0, 223.0, 260.0, 300.0, 450.0, 532.0]
HV 25A | HV 25A | 25 | 0 | [10.0, 2.512, 0.833, 0.299, 0.1, 0.0372, 0.0223, 0.01] | [10.0, 3.125, 0.597, 0.198, 0.1, 0.0378, 0.022, 0.01] | 0 | [75.0, 82.0, 90.0, 100.0, 124.0, 170.0, 200.0, 289.0] | [150.0, 170.0, 210.0, 250.0, 294.0, 400.0, 500.0, 711.0]
HV 31.5A | HV 31.5A | 31.5 | 0 | [10.0, 2.34, 0.722, 0.181, 0.1, 0.055, 0.0296, 0.01] | [10.0, 2.84, 0.368, 0.164, 0.1, 0.0621, 0.0378, 0.0195, 0.01] | 0 | [95.0, 110.0, 125.0, 150.0, 165.0, 200.0, 250.0, 390.0] | [189.0, 220.0, 300.0, 350.0, 393.0, 450.0, 530.0, 700.0, 960.0]
HV 40A | HV 40A | 40 | 0 | [10.0, 1.3, 0.161, 0.1, 0.0611, 0.0399, 0.0141, 0.01] | [10.0, 2.05, 0.369, 0.198, 0.1, 0.051, 0.0298, 0.01] | 0 | [120.0, 150.0, 200.0, 223.0, 260.0, 300.0, 450.0, 532.0] | [240.0, 300.0, 400.0, 450.0, 530.0, 650.0, 800.0, 1311.0]
HV 50A | HV 50A | 50 | 0 | [10.0, 3.215, 0.597, 0.198, 0.1, 0.0378, 0.022, 0.01] | [10.0, 3.64, 0.854, 0.281, 0.1, 0.0531, 0.022, 0.01] | 0 | [150.0, 170.0, 210.0, 250.0, 294.0, 400.0, 500.0, 711.0] | [300.0, 350.0, 450.0, 550.0, 700.0, 850.0, 1200.0, 1752.0]
HV 6.3A | HV 6.3A | 6.3 | 0 | [10.0, 1.39, 0.344, 0.168, 0.1, 0.056, 0.0263, 0.01] | [10.0, 1.711, 0.516, 0.198, 0.1, 0.0634, 0.0303, 0.01] | 0 | [19.0, 19.5, 20.4, 20.8, 22.0, 25.0, 32.0, 48.0] | [38.0, 40.0, 43.0, 48.0, 53.0, 60.0, 75.0, 118.0]
HV 63A | HV 63A | 63 | 0 | [10.0, 2.84, 0.368, 0.164, 0.1, 0.0621, 0.0378, 0.0195, 0.01] | [10.0, 1.82, 0.344, 0.1, 0.0467, 0.0269, 0.01] | 0 | [189.0, 220.0, 300.0, 350.0, 393.0, 450.0, 530.0, 700.0, 961.0] | [378.0, 500.0, 700.0, 934.0, 1200.0, 1500.0, 2366.0]
HV 80A | HV 80A | 80 | 0 | [10.0, 2.05, 0.369, 0.198, 0.1, 0.051, 0.0298, 0.01] | [10.0, 4.15, 1.03, 0.198, 0.1, 0.051, 0.0172, 0.01] | 0 | [240.0, 300.0, 400.0, 450.0, 530.0, 650.0, 800.0, 1311.0] | [480.0, 550.0, 700.0, 1000.0, 1260.0, 1600.0, 2500.0, 3227.0]
Siemens NH-1-100 | Siemens NH-1-100 | 100 | [5400.0, 2000.0, 400.0, 20.0, 1.0, 0.2, 0.012, 0.004] | 0 | 0 | [150.0, 190.0, 250.0, 430.0, 900.0, 1250.0, 2700.0, 3600.0] | 0 | 0
Siemens NH-1-125 | Siemens NH-1-125 | 125 | [4800.0, 120.0, 7.0, 0.1, 0.004] | 0 | 0 | [180.0, 400.0, 740.0, 2000.0, 4250.0] | 0 | 0
Siemens NH-1-16 | Siemens NH-1-16 | 16 | [4000.0, 400.0, 2.0, 0.1, 0.04, 0.01] | 0 | 0 | [26.0, 35.0, 75.0, 150.0, 200.0, 300.0] | 0 | 0
Siemens NH-1-160 | Siemens NH-1-160 | 160 | [4800.0, 120.0, 7.0, 0.1, 0.004] | 0 | 0 | [210.0, 500.0, 900.0, 2300.0, 5000.0] | 0 | 0
Siemens NH-1-25 | Siemens NH-1-25 | 25 | [4000.0, 1000.0, 10.0, 0.2, 0.02, 0.01] | 0 | 0 | [40.0, 50.0, 100.0, 210.0, 400.0, 500.0] | 0 | 0
Siemens NH-1-50 | Siemens NH-1-50 | 50 | [4000.0, 40.0, 4.0, 1.0, 0.02, 0.01] | 0 | 0 | [86.0, 200.0, 300.0, 400.0, 1000.0, 1280.0] | 0 | 0
Siemens NH-1-63 | Siemens NH-1-63 | 63 | [4000.0, 100.0, 10.0, 2.0, 0.04, 0.01] | 0 | 0 | [100.0, 200.0, 300.0, 400.0, 1000.0, 1500.0] | 0 | 0
Siemens NH-1-80 | Siemens NH-1-80 | 80 | [4800.0, 120.0, 7.0, 0.1, 0.01] | 0 | 0 | [150.58, 250.0, 450.0, 1150.0, 2470.0] | 0 | 0
Siemens NH-2-1000 | Siemens NH-2-1000 | 1000 | [4800.0, 120.0, 7.0, 0.1, 0.004] | 0 | 0 | [1900.0, 3500.0, 8400.0, 24000.0, 52000.0] | 0 | 0
Siemens NH-2-200 | Siemens NH-2-200 | 200 | [4800.0, 120.0, 7.0, 0.1, 0.004] | 0 | 0 | [280.0, 650.0, 1200.0, 3000.0, 7000.0] | 0 | 0
Siemens NH-2-224 | Siemens NH-2-224 | 224 | [4800.0, 120.0, 7.0, 0.2, 0.04, 0.004] | 0 | 0 | [400.0, 750.0, 1453.0, 3025.0, 4315.0, 7600.0] | 0 | 0
Siemens NH-2-250 | Siemens NH-2-250 | 250 | [4800.0, 120.0, 7.0, 0.1, 0.004] | 0 | 0 | [450.0, 800.0, 1650.0, 4000.0, 8500.0] | 0 | 0
Siemens NH-2-315 | Siemens NH-2-315 | 315 | [4800.0, 120.0, 7.0, 0.1, 0.004] | 0 | 0 | [550.0, 920.0, 1900.0, 5000.0, 11000.0] | 0 | 0
Siemens NH-2-355 | Siemens NH-2-355 | 355 | [4800.0, 120.0, 6.0, 0.1, 0.004] | 0 | 0 | [650.0, 1116.27, 2350.0, 5840.0, 12790.0] | 0 | 0
Siemens NH-2-400 | Siemens NH-2-400 | 400 | [4800.0, 120.0, 7.0, 0.1, 0.004] | 0 | 0 | [720.0, 1350.0, 2800.0, 6500.0, 15000.0] | 0 | 0
Siemens NH-2-425 | Siemens NH-2-425 | 425 | [4800.0, 120.0, 7.0, 0.1, 0.004] | 0 | 0 | [850.0, 1500.0, 3050.0, 7500.0, 16500.0] | 0 | 0
Siemens NH-2-630 | Siemens NH-2-630 | 630 | [4800.0, 120.0, 7.0, 0.1, 0.004] | 0 | 0 | [1200.0, 2000.0, 4800.0, 12000.0, 26000.0] | 0 | 0

## res_bus
| vm_pu | va_degree | p_mw | q_mvar
0 | 0.9744 | -0.49259 | 0.020599 | 0.0051626
1 | 0.97519 | -0.47709 | 0 | 0
2 | 0.97633 | -0.45461 | 0 | 0
3 | 0.9786 | -0.41027 | 0 | 0
4 | 0.97829 | -0.41643 | 0.011413 | 0.0028604
5 | 0.98164 | -0.35113 | 0.0037745 | 0.00094597
6 | 0.97207 | -0.53848 | 0.033089 | 0.008293
7 | 0.98447 | -0.29634 | 0 | 0
8 | 0.98874 | -0.21477 | 0 | 0
9 | 0.9891 | -0.20778 | 0.012341 | 0.0030931
10 | 0.98842 | -0.22091 | 0.016111 | 0.0040377
11 | 0.97142 | -0.55129 | 0.04968 | 0.012451
12 | 0.98736 | -0.24088 | 0 | 0
13 | 0.98483 | -0.28967 | 0.012992 | 0.0032561
14 | 0.99018 | -0.18676 | 0 | 0
15 | 0.98983 | -0.19359 | 0 | 0
16 | 0.99152 | -0.16104 | 0.013113 | 0.0032864
17 | 0.99375 | -0.1184 | 0.0059792 | 0.0014985
18 | 0.9943 | -0.10795 | 0 | 0
19 | 0.9968 | -0.060426 | 0 | 0
20 | 0.99288 | -0.13497 | 0.0097891 | 0.0024534
21 | 1 | 0 | -0.39455 | -0.10112
22 | 0.99252 | -0.14188 | 0.01965 | 0.0049248
23 | 0.98311 | -0.32299 | 0.0050962 | 0.0012772
24 | 0.97158 | -0.54888 | 0.028181 | 0.0070628
25 | 0.97181 | -0.54432 | 0.0043867 | 0.0010994
26 | 0.97146 | -0.5512 | 0 | 0
27 | 0.97265 | -0.52763 | 0.0029152 | 0.00073061
28 | 0.97125 | -0.55524 | 0.0043817 | 0.0010982
29 | 0.97275 | -0.5257 | 0.00063625 | 0.00015946
30 | 0.98476 | -0.29087 | 0.014528 | 0.0036409
31 | 0.9731 | -0.5187 | 0.00065347 | 0.00016378
32 | 0.98514 | -0.28344 | 0.0051051 | 0.0012795
33 | 0.97536 | -0.47435 | 0.0032925 | 0.00082518
34 | 0.97758 | -0.4307 | 0 | 0
35 | 0.9774 | -0.43437 | 0.0044766 | 0.0011219
36 | 0.97814 | -0.41992 | 0.0034515 | 0.00086501
37 | 0.97718 | -0.43869 | 0.0033876 | 0.00084901
38 | 0.97921 | -0.39888 | 0.0055035 | 0.0013793
39 | 0.97712 | -0.43978 | 0.0058684 | 0.0014707
40 | 0.98088 | -0.36634 | 0 | 0
41 | 0.98577 | -0.27131 | 0.002352 | 0.00058948
42 | 0.98701 | -0.24741 | 0.012817 | 0.0032123
43 | 0.98808 | -0.22685 | 0.012739 | 0.0031927
44 | 0.98952 | -0.19921 | 0.016791 | 0.0042082
45 | 0.99147 | -0.16204 | 0.015535 | 0.0038934
46 | 0.98179 | -0.34864 | 0.01328 | 0.0033282
47 | 0.98123 | -0.3596 | 0.0068632 | 0.0017201
48 | 0.98257 | -0.33354 | 0.0052706 | 0.0013209
49 | 0.99998 | 149.9956 | 0 | 0

## res_line
| p_from_mw | q_from_mvar | p_to_mw | q_to_mvar | pl_mw | ql_mvar | i_from_ka | i_to_ka | i_ka | vm_from_pu | va_from_degree | vm_to_pu | va_to_degree | loading_percent
0 | -0.020599 | -0.0051626 | 0.020614 | 0.0051719 | 1.5219e-05 | 9.2288e-06 | 0.031457 | 0.031457 | 0.031457 | 0.9744 | -0.49259 | 0.97519 | -0.47709 | 8.6421
1 | -0.020614 | -0.0051719 | 0.020637 | 0.0051853 | 2.2124e-05 | 1.3414e-05 | 0.031457 | 0.031457 | 0.031457 | 0.97519 | -0.47709 | 0.97633 | -0.45461 | 8.642
2 | 0.083133 | 0.020975 | -0.0828 | -0.020763 | 0.00033243 | 0.00021207 | 0.12675 | 0.12675 | 0.12675 | 0.97633 | -0.45461 | 0.97207 | -0.53848 | 34.8221
3 | -0.10377 | -0.026161 | 0.10399 | 0.026302 | 0.00022069 | 0.00014094 | 0.15821 | 0.15821 | 0.15821 | 0.97633 | -0.45461 | 0.9786 | -0.41027 | 43.4639
4 | 0.011416 | 0.0028621 | -0.011413 | -0.0028604 | 3.3501e-06 | 1.7717e-06 | 0.01736 | 0.01736 | 0.01736 | 0.9786 | -0.41027 | 0.97829 | -0.41643 | 4.7691
5 | -0.11541 | -0.029164 | 0.11573 | 0.029373 | 0.00032824 | 0.00020972 | 0.17557 | 0.17557 | 0.17557 | 0.9786 | -0.41027 | 0.98164 | -0.35113 | 48.233
6 | -0.11951 | -0.030319 | 0.11982 | 0.03052 | 0.0003158 | 0.00020081 | 0.18129 | 0.18129 | 0.18129 | 0.98164 | -0.35113 | 0.98447 | -0.29634 | 24.9024
7 | 0.049711 | 0.01247 | -0.04968 | -0.012451 | 3.032e-05 | 1.9232e-05 | 0.0761 | 0.0761 | 0.0761 | 0.97207 | -0.53848 | 0.97142 | -0.55129 | 20.9066
8 | -0.11982 | -0.03052 | 0.11986 | 0.03054 | 3.163e-05 | 1.995e-05 | 0.18129 | 0.18129 | 0.18129 | 0.98447 | -0.29634 | 0.98476 | -0.29087 | 16.6016
9 | -0.016115 | -0.0040405 | 0.016121 | 0.0040436 | 5.3698e-06 | 3.1244e-06 | 0.024254 | 0.024254 | 0.024254 | 0.98874 | -0.21477 | 0.9891 | -0.20778 | 6.6631
10 | 0.016115 | 0.0040405 | -0.016111 | -0.0040377 | 4.713e-06 | 2.7424e-06 | 0.024254 | 0.024254 | 0.024254 | 0.98874 | -0.21477 | 0.98842 | -0.22091 | 6.6631
11 | -0.028462 | -0.0071366 | 0.028481 | 0.0071486 | 1.927e-05 | 1.1973e-05 | 0.04282 | 0.04282 | 0.04282 | 0.9891 | -0.20778 | 0.98983 | -0.19359 | 11.7638
12 | 0.11167 | 0.028381 | -0.1114 | -0.028214 | 0.00026171 | 0.00016718 | 0.16843 | 0.16843 | 0.16843 | 0.98736 | -0.24088 | 0.98483 | -0.28967 | 46.2715
13 | -0.11167 | -0.028381 | 0.11196 | 0.028568 | 0.00029187 | 0.00018645 | 0.16843 | 0.16843 | 0.16843 | 0.98736 | -0.24088 | 0.99018 | -0.18676 | 46.2714
14 | 0.098411 | 0.024958 | -0.098254 | -0.024858 | 0.00015735 | 0.00010046 | 0.1488 | 0.1488 | 0.1488 | 0.98483 | -0.28967 | 0.98311 | -0.32299 | 40.8787
15 | -0.14045 | -0.035722 | 0.14062 | 0.035833 | 0.0001743 | 0.00011102 | 0.21125 | 0.21125 | 0.21125 | 0.99018 | -0.18676 | 0.99152 | -0.16104 | 29.0176
16 | 0.028491 | 0.0071544 | -0.028481 | -0.0071486 | 9.2763e-06 | 5.7633e-06 | 0.04282 | 0.04282 | 0.04282 | 0.99018 | -0.18676 | 0.98983 | -0.19359 | 11.7638
17 | -0.15373 | -0.03912 | 0.15405 | 0.039322 | 0.00031663 | 0.00020182 | 0.23093 | 0.23093 | 0.23093 | 0.99152 | -0.16104 | 0.99375 | -0.1184 | 31.7207
18 | -0.16003 | -0.04082 | 0.16011 | 0.040871 | 8.0838e-05 | 5.1299e-05 | 0.23988 | 0.23988 | 0.23988 | 0.99375 | -0.1184 | 0.9943 | -0.10795 | 21.967
19 | -0.39085 | -0.099806 | 0.39175 | 0.10038 | 0.00090004 | 0.00057521 | 0.58558 | 0.58558 | 0.58558 | 0.9943 | -0.10795 | 0.9968 | -0.060426 | 53.6246
20 | 0.23074 | 0.058935 | -0.23043 | -0.058743 | 0.00030096 | 0.00019183 | 0.3457 | 0.3457 | 0.3457 | 0.9943 | -0.10795 | 0.99288 | -0.13497 | 31.6577
21 | -0.39175 | -0.10038 | 0.3929 | 0.10112 | 0.001151 | 0.00073556 | 0.58558 | 0.58558 | 0.58558 | 0.9968 | -0.060426 | 1 | 0 | 53.6246
22 | 0.22065 | 0.05629 | -0.22057 | -0.056243 | 7.3628e-05 | 4.6913e-05 | 0.33103 | 0.33103 | 0.33103 | 0.99288 | -0.13497 | 0.99252 | -0.14188 | 30.3142
23 | 0.20092 | 0.051318 | -0.20073 | -0.051194 | 0.00019558 | 0.00012451 | 0.30157 | 0.30157 | 0.30157 | 0.99252 | -0.14188 | 0.99147 | -0.16204 | 27.6165
24 | 0.093158 | 0.02358 | -0.093111 | -0.02355 | 4.7151e-05 | 3.0096e-05 | 0.14108 | 0.14108 | 0.14108 | 0.98311 | -0.32299 | 0.98257 | -0.33354 | 38.7596
25 | -0.032564 | -0.0081608 | 0.032571 | 0.0081652 | 7.0764e-06 | 4.4349e-06 | 0.049873 | 0.049873 | 0.049873 | 0.97158 | -0.54888 | 0.97181 | -0.54432 | 13.7014
26 | 0.004383 | 0.001098 | -0.0043825 | -0.0010981 | 4.8561e-07 | -4.5063e-08 | 0.0067126 | 0.0067128 | 0.0067128 | 0.97158 | -0.54888 | 0.97146 | -0.5512 | 1.8442
27 | -0.036958 | -0.0092646 | 0.036987 | 0.0092832 | 2.9405e-05 | 1.8515e-05 | 0.05659 | 0.05659 | 0.05659 | 0.97181 | -0.54432 | 0.97265 | -0.52763 | 15.5466
28 | 0.0043825 | 0.0010981 | -0.0043817 | -0.0010982 | 8.4298e-07 | -7.7989e-08 | 0.0067128 | 0.006713 | 0.006713 | 0.97146 | -0.5512 | 0.97125 | -0.55524 | 1.8442
29 | -0.039902 | -0.010014 | 0.039906 | 0.010016 | 3.6707e-06 | 2.3167e-06 | 0.061049 | 0.061049 | 0.061049 | 0.97265 | -0.52763 | 0.97275 | -0.5257 | 16.7718
30 | -0.040542 | -0.010176 | 0.040556 | 0.010184 | 1.3537e-05 | 8.5468e-06 | 0.062023 | 0.062023 | 0.062023 | 0.97275 | -0.5257 | 0.9731 | -0.5187 | 17.0392
31 | -0.13438 | -0.034181 | 0.13443 | 0.034212 | 4.8106e-05 | 3.0432e-05 | 0.20324 | 0.20324 | 0.20324 | 0.98476 | -0.29087 | 0.98514 | -0.28344 | 18.6118
32 | -0.041209 | -0.010348 | 0.041296 | 0.010403 | 8.7402e-05 | 5.5207e-05 | 0.063022 | 0.063022 | 0.063022 | 0.9731 | -0.5187 | 0.97536 | -0.47435 | 17.3137
33 | -0.13954 | -0.035491 | 0.13962 | 0.035543 | 8.158e-05 | 5.1651e-05 | 0.21095 | 0.21095 | 0.21095 | 0.98514 | -0.28344 | 0.98577 | -0.27131 | 19.3179
34 | -0.044589 | -0.011228 | 0.044682 | 0.011287 | 9.3271e-05 | 5.9021e-05 | 0.068045 | 0.068044 | 0.068045 | 0.97536 | -0.47435 | 0.97758 | -0.4307 | 18.6936
35 | 0.013737 | 0.003444 | -0.013735 | -0.0034427 | 2.4048e-06 | 1.3552e-06 | 0.02091 | 0.02091 | 0.02091 | 0.97758 | -0.4307 | 0.9774 | -0.43437 | 5.7446
36 | -0.058419 | -0.014731 | 0.05845 | 0.01475 | 3.0152e-05 | 1.917e-05 | 0.088955 | 0.088955 | 0.088955 | 0.97758 | -0.4307 | 0.97814 | -0.41992 | 24.4381
37 | 0.0092581 | 0.0023207 | -0.0092562 | -0.0023198 | 1.9027e-06 | 8.9772e-07 | 0.014095 | 0.014095 | 0.014095 | 0.9774 | -0.43437 | 0.97718 | -0.43869 | 3.8723
38 | -0.061901 | -0.015615 | 0.061963 | 0.015655 | 6.2444e-05 | 3.9728e-05 | 0.094205 | 0.094205 | 0.094205 | 0.97814 | -0.41992 | 0.97921 | -0.39888 | 25.8805
39 | 0.0058687 | 0.0014708 | -0.0058684 | -0.0014707 | 3.0664e-07 | 6.7991e-08 | 0.0089366 | 0.0089367 | 0.0089367 | 0.97718 | -0.43869 | 0.97712 | -0.43978 | 2.4551
40 | -0.067467 | -0.017035 | 0.067572 | 0.017102 | 0.00010535 | 6.7085e-05 | 0.10257 | 0.10257 | 0.10257 | 0.97921 | -0.39888 | 0.98088 | -0.36634 | 28.1781
41 | -0.067572 | -0.017102 | 0.067594 | 0.017116 | 2.1877e-05 | 1.3931e-05 | 0.10257 | 0.10257 | 0.10257 | 0.98088 | -0.36634 | 0.98123 | -0.3596 | 28.1781
42 | -0.14197 | -0.036132 | 0.14213 | 0.036236 | 0.00016379 | 0.00010373 | 0.2145 | 0.2145 | 0.2145 | 0.98577 | -0.27131 | 0.98701 | -0.24741 | 19.643
43 | -0.15495 | -0.039448 | 0.15511 | 0.039546 | 0.0001538 | 9.7571e-05 | 0.23382 | 0.23382 | 0.23382 | 0.98701 | -0.24741 | 0.98808 | -0.22685 | 21.4125
44 | -0.16784 | -0.042738 | 0.16807 | 0.042881 | 0.00022408 | 0.00014233 | 0.25301 | 0.25301 | 0.25301 | 0.98808 | -0.22685 | 0.98952 | -0.19921 | 23.1692
45 | -0.18486 | -0.047089 | 0.18519 | 0.0473 | 0.00033211 | 0.00021123 | 0.27826 | 0.27826 | 0.27826 | 0.98952 | -0.19921 | 0.99147 | -0.16204 | 25.4814
46 | 0.074497 | 0.018861 | -0.074457 | -0.018836 | 3.9152e-05 | 2.4954e-05 | 0.11298 | 0.11298 | 0.11298 | 0.98179 | -0.34864 | 0.98123 | -0.3596 | 31.0374
47 | -0.087776 | -0.022189 | 0.08784 | 0.022229 | 6.3632e-05 | 4.0604e-05 | 0.1331 | 0.1331 | 0.1331 | 0.98179 | -0.34864 | 0.98257 | -0.33354 | 36.5668

## res_trafo
| p_hv_mw | q_hv_mvar | p_lv_mw | q_lv_mvar | pl_mw | ql_mvar | i_hv_ka | i_lv_ka | vm_hv_pu | va_hv_degree | vm_lv_pu | va_lv_degree | loading_percent
0 | -1.2729e-15 | -1.3162e-15 | 0.00165 | 1.2699e-07 | 0.00165 | 1.2699e-07 | 5.2857e-17 | 0.0023815 | 0.99998 | 149.9956 | 1 | 0 | 0.2619

## res_ext_grid
| p_mw | q_mvar
0 | 0.39814 | 0.10202

## res_load
| p_mw | q_mvar
0 | 0.020599 | 0.0051626
1 | 0.011413 | 0.0028604
2 | 0.0037745 | 0.00094597
3 | 0.033089 | 0.008293
4 | 0.012341 | 0.0030931
5 | 0.016111 | 0.0040377
6 | 0.04968 | 0.012451
7 | 0.012992 | 0.0032561
8 | 0.013113 | 0.0032864
9 | 0.0059792 | 0.0014985
10 | 0.0097891 | 0.0024534
11 | 0.0035931 | 0.00090051
12 | 0.01965 | 0.0049248
13 | 0.0050962 | 0.0012772
14 | 0.028181 | 0.0070628
15 | 0.0043867 | 0.0010994
16 | 0.0029152 | 0.00073061
17 | 0.0043817 | 0.0010982
18 | 0.00063625 | 0.00015946
19 | 0.014528 | 0.0036409
20 | 0.00065347 | 0.00016378
21 | 0.0051051 | 0.0012795
22 | 0.0032925 | 0.00082518
23 | 0.0044766 | 0.0011219
24 | 0.0034515 | 0.00086501
25 | 0.0033876 | 0.00084901
26 | 0.0055035 | 0.0013793
27 | 0.0058684 | 0.0014707
28 | 0.002352 | 0.00058948
29 | 0.012817 | 0.0032123
30 | 0.012739 | 0.0031927
31 | 0.016791 | 0.0042082
32 | 0.015535 | 0.0038934
33 | 0.01328 | 0.0033282
34 | 0.0068632 | 0.0017201
35 | 0.0052706 | 0.0013209

## dtypes
| element | column | dtype
0 | bus | name | object
1 | bus | vn_kv | float64
2 | bus | type | object
3 | bus | zone | object
4 | bus | in_service | bool
5 | load | name | object
6 | load | bus | uint32
7 | load | p_mw | float64
8 | load | q_mvar | float64
9 | load | const_z_percent | float64
10 | load | const_i_percent | float64
11 | load | sn_mva | float64
12 | load | scaling | float64
13 | load | in_service | bool
14 | load | type | object
15 | ext_grid | name | object
16 | ext_grid | bus | uint32
17 | ext_grid | vm_pu | float64
18 | ext_grid | va_degree | float64
19 | ext_grid | slack_weight | float64
20 | ext_grid | in_service | bool
21 | line | name | object
22 | line | std_type | object
23 | line | from_bus | uint32
24 | line | to_bus | uint32
25 | line | length_km | float64
26 | line | r_ohm_per_km | float64
27 | line | x_ohm_per_km | float64
28 | line | c_nf_per_km | float64
29 | line | g_us_per_km | float64
30 | line | max_i_ka | float64
31 | line | df | float64
32 | line | parallel | uint32
33 | line | type | object
34 | line | in_service | bool
35 | trafo | name | object
36 | trafo | std_type | object
37 | trafo | hv_bus | uint32
38 | trafo | lv_bus | uint32
39 | trafo | sn_mva | float64
40 | trafo | vn_hv_kv | float64
41 | trafo | vn_lv_kv | float64
42 | trafo | vk_percent | float64
43 | trafo | vkr_percent | float64
44 | trafo | pfe_kw | float64
45 | trafo | i0_percent | float64
46 | trafo | shift_degree | float64
47 | trafo | tap_side | object
48 | trafo | tap_neutral | int32
49 | trafo | tap_min | int32
50 | trafo | tap_max | int32
51 | trafo | tap_step_percent | float64
52 | trafo | tap_step_degree | float64
53 | trafo | tap_pos | int32
54 | trafo | tap_phase_shifter | bool
55 | trafo | parallel | uint32
56 | trafo | df | float64
57 | trafo | in_service | bool
58 | line_geodata | coords | object
59 | bus_geodata | x | float64
60 | bus_geodata | y | float64
61 | bus_geodata | coords | object
62 | res_bus | vm_pu | float64
63 | res_bus | va_degree | float64
64 | res_bus | p_mw | float64
65 | res_bus | q_mvar | float64
66 | res_line | p_from_mw | float64
67 | res_line | q_from_mvar | float64
68 | res_line | p_to_mw | float64
69 | res_line | q_to_mvar | float64
70 | res_line | pl_mw | float64
71 | res_line | ql_mvar | float64
72 | res_line | i_from_ka | float64
73 | res_line | i_to_ka | float64
74 | res_line | i_ka | float64
75 | res_line | vm_from_pu | float64
76 | res_line | va_from_degree | float64
77 | res_line | vm_to_pu | float64
78 | res_line | va_to_degree | float64
79 | res_line | loading_percent | float64
80 | res_trafo | p_hv_mw | float64
81 | res_trafo | q_hv_mvar | float64
82 | res_trafo | p_lv_mw | float64
83 | res_trafo | q_lv_mvar | float64
84 | res_trafo | pl_mw | float64
85 | res_trafo | ql_mvar | float64
86 | res_trafo | i_hv_ka | float64
87 | res_trafo | i_lv_ka | float64
88 | res_trafo | vm_hv_pu | float64
89 | res_trafo | va_hv_degree | float64
90 | res_trafo | vm_lv_pu | float64
91 | res_trafo | va_lv_degree | float64
92 | res_trafo | loading_percent | float64
93 | res_ext_grid | p_mw | float64
94 | res_ext_grid | q_mvar | float64
95 | res_load | p_mw | float64
96 | res_load | q_mvar | float64

## parameters
| version | format_version | converged | OPF_converged | name | f_hz | sn_mva
0 | 2.14.6 | 2.14.0 | TRUE | FALSE |  | 50 | 1