## bus
| name | vn_kv | type | zone | in_service
0 | bus_LV_1701-20_0_6_node_0 | 0.4 | n |  | TRUE
1 | bus_LV_1701-20_0_6_node_1 | 0.4 | n |  | TRUE
2 | bus_LV_1701-20_0_6_node_2 | 0.4 | n |  | TRUE
3 | bus_LV_1701-20_0_6_node_14 | 0.4 | n |  | TRUE
4 | bus_LV_1701-20_0_6_node_11 | 0.4 | n |  | TRUE
5 | bus_LV_1701-20_0_6_node_15 | 0.4 | n |  | TRUE
6 | bus_LV_1701-20_0_6_node_12 | 0.4 | n |  | TRUE
7 | bus_LV_1701-20_0_6_node_3 | 0.4 | n |  | TRUE
8 | bus_LV_1701-20_0_6_node_4 | 0.4 | n |  | TRUE
9 | bus_LV_1701-20_0_6_node_5 | 0.4 | n |  | TRUE
10 | bus_LV_1701-20_0_6_node_6 | 0.4 | n |  | TRUE
11 | bus_LV_1701-20_0_6_node_8 | 0.4 | n |  | TRUE
12 | bus_LV_1701-20_0_6_node_9 | 0.4 | n |  | TRUE
13 | bus_LV_1701-20_0_6_node_10 | 0.4 | n |  | TRUE
14 | bus_LV_1701-20_0_6_node_124 | 0.4 | n |  | TRUE
15 | bus_LV_1701-20_0_6_node_125 | 0.4 | n |  | TRUE
16 | bus_LV_1701-20_0_6_node_13 | 0.4 | n |  | TRUE
17 | bus_LV_1701-20_0_6_node_16 | 0.4 | n |  | TRUE
18 | bus_LV_1701-20_0_6_node_34 | 0.4 | n |  | TRUE
19 | bus_LV_1701-20_0_6_node_35 | 0.4 | n |  | TRUE
20 | bus_LV_1701-20_0_6_node_28 | 0.4 | n |  | TRUE
21 | bus_LV_1701-20_0_6_node_17 | 0.4 | n |  | TRUE
22 | bus_LV_1701-20_0_6_node_18 | 0.4 | n |  | TRUE
23 | bus_LV_1701-20_0_6_node_19 | 0.4 | n |  | TRUE
24 | bus_LV_1701-20_0_6_node_42 | 0.4 | n |  | TRUE
25 | bus_LV_1701-20_0_6_node_24 | 0.4 | n |  | TRUE
26 | bus_LV_1701-20_0_6_node_50 | 0.4 | n |  | TRUE
27 | bus_LV_1701-20_0_6_node_53 | 0.4 | n |  | TRUE
28 | bus_LV_1701-20_0_6_node_48 | 0.4 | n |  | TRUE
29 | bus_LV_1701-20_0_6_node_20 | 0.4 | n |  | TRUE
30 | bus_LV_1701-20_0_6_node_21 | 0.4 | n |  | TRUE
31 | bus_LV_1701-20_0_6_node_22 | 0.4 | n |  | TRUE
32 | bus_LV_1701-20_0_6_node_23 | 0.4 | n |  | TRUE
33 | bus_LV_1701-20_0_6_node_25 | 0.4 | n |  | TRUE
34 | bus_LV_1701-20_0_6_node_36 | 0.4 | n |  | TRUE
35 | bus_LV_1701-20_0_6_node_26 | 0.4 | n |  | TRUE
36 | bus_LV_1701-20_0_6_node_27 | 0.4 | n |  | TRUE
37 | bus_LV_1701-20_0_6_node_29 | 0.4 | n |  | TRUE
38 | bus_LV_1701-20_0_6_node_31 | 0.4 | n |  | TRUE
39 | bus_LV_1701-20_0_6_node_33 | 0.4 | n |  | TRUE
40 | bus_LV_1701-20_0_6_node_37 | 0.4 | n |  | TRUE
41 | bus_LV_1701-20_0_6_node_120 | 0.4 | n |  | TRUE
42 | bus_LV_1701-20_0_6_node_32 | 0.4 | n |  | TRUE
43 | bus_LV_1701-20_0_6_node_123 | 0.4 | n |  | TRUE
44 | bus_LV_1701-20_0_6_node_121 | 0.4 | n |  | TRUE
45 | bus_LV_1701-20_0_6_node_126 | 0.4 | n |  | TRUE
46 | bus_LV_1701-20_0_6_node_122 | 0.4 | n |  | TRUE
47 | bus_LV_1701-20_0_6_node_38 | 0.4 | n |  | TRUE
48 | bus_LV_1701-20_0_6_node_39 | 0.4 | n |  | TRUE
49 | bus_LV_1701-20_0_6_node_40 | 0.4 | n |  | TRUE
50 | bus_LV_1701-20_0_6_node_41 | 0.4 | n |  | TRUE
51 | bus_LV_1701-20_0_6_node_72 | 0.4 | n |  | TRUE
52 | bus_LV_1701-20_0_6_node_70 | 0.4 | n |  | TRUE
53 | bus_LV_1701-20_0_6_node_74 | 0.4 | n |  | TRUE
54 | bus_LV_1701-20_0_6_node_71 | 0.4 | n |  | TRUE
55 | bus_LV_1701-20_0_6_node_44 | 0.4 | n |  | TRUE
56 | bus_LV_1701-20_0_6_node_43 | 0.4 | n |  | TRUE
57 | bus_LV_1701-20_0_6_node_45 | 0.4 | n |  | TRUE
58 | bus_LV_1701-20_0_6_node_47 | 0.4 | n |  | TRUE
59 | bus_LV_1701-20_0_6_node_46 | 0.4 | n |  | TRUE
60 | bus_LV_1701-20_0_6_node_51 | 0.4 | n |  | TRUE
61 | bus_LV_1701-20_0_6_node_60 | 0.4 | n |  | TRUE
62 | bus_LV_1701-20_0_6_node_57 | 0.4 | n |  | TRUE
63 | bus_LV_1701-20_0_6_node_49 | 0.4 | n |  | TRUE
64 | bus_LV_1701-20_0_6_node_67 | 0.4 | n |  | TRUE
65 | bus_LV_1701-20_0_6_node_58 | 0.4 | n |  | TRUE
66 | bus_LV_1701-20_0_6_node_52 | 0.4 | n |  | TRUE
67 | bus_LV_1701-20_0_6_node_55 | 0.4 | n |  | TRUE
68 | bus_LV_1701-20_0_6_node_56 | 0.4 | n |  | TRUE
69 | bus_LV_1701-20_0_6_node_61 | 0.4 | n |  | TRUE
70 | bus_LV_1701-20_0_6_node_89 | 0.4 | n |  | TRUE
71 | bus_LV_1701-20_0_6_node_59 | 0.4 | n |  | TRUE
72 | bus_LV_1701-20_0_6_node_62 | 0.4 | n |  | TRUE
73 | bus_LV_1701-20_0_6_node_63 | 0.4 | n |  | TRUE
74 | bus_LV_1701-20_0_6_node_64 | 0.4 | n |  | TRUE
75 | bus_LV_1701-20_0_6_node_68 | 0.4 | n |  | TRUE
76 | bus_LV_1701-20_0_6_node_66 | 0.4 | n |  | TRUE
77 | bus_LV_1701-20_0_6_node_65 | 0.4 | n |  | TRUE
78 | bus_LV_1701-20_0_6_node_90 | 0.4 | n |  | TRUE
79 | bus_LV_1701-20_0_6_node_83 | 0.4 | n |  | TRUE
80 | bus_LV_1701-20_0_6_node_88 | 0.4 | n |  | TRUE
81 | bus_LV_1701-20_0_6_node_91 | 0.4 | n |  | TRUE
82 | bus_LV_1701-20_0_6_node_69 | 0.4 | n |  | TRUE
83 | bus_LV_1701-20_0_6_node_103 | 0.4 | n |  | TRUE
84 | bus_LV_1701-20_0_6_node_102 | 0.4 | n |  | TRUE
85 | bus_LV_1701-20_0_6_node_73 | 0.4 | n |  | TRUE
86 | bus_LV_1701-20_0_6_node_75 | 0.4 | n |  | TRUE
87 | bus_LV_1701-20_0_6_node_76 | 0.4 | n |  | TRUE
88 | bus_LV_1701-20_0_6_node_77 | 0.4 | n |  | TRUE
89 | bus_LV_1701-20_0_6_node_78 | 0.4 | n |  | TRUE
90 | bus_LV_1701-20_0_6_node_79 | 0.4 | n |  | TRUE
91 | bus_LV_1701-20_0_6_node_94 | 0.4 | n |  | TRUE
92 | bus_LV_1701-20_0_6_node_95 | 0.4 | n |  | TRUE
93 | bus_LV_1701-20_0_6_node_80 | 0.4 | n |  | TRUE
94 | bus_LV_1701-20_0_6_node_81 | 0.4 | n |  | TRUE
95 | bus_LV_1701-20_0_6_node_82 | 0.4 | n |  | TRUE
96 | bus_LV_1701-20_0_6_node_84 | 0.4 | n |  | TRUE
97 | bus_LV_1701-20_0_6_node_85 | 0.4 | n |  | TRUE
98 | bus_LV_1701-20_0_6_node_86 | 0.4 | n |  | TRUE
99 | bus_LV_1701-20_0_6_node_87 | 0.4 | n |  | TRUE
100 | bus_LV_1701-20_0_6_node_108 | 0.4 | n |  | TRUE
101 | bus_LV_1701-20_0_6_node_106 | 0.4 | n |  | TRUE
102 | bus_LV_1701-20_0_6_node_93 | 0.4 | n |  | TRUE
103 | bus_LV_1701-20_0_6_node_109 | 0.4 | n |  | TRUE
104 | bus_LV_1701-20_0_6_node_114 | 0.4 | n |  | TRUE
105 | bus_LV_1701-20_0_6_node_107 | 0.4 | n |  | TRUE
106 | bus_LV_1701-20_0_6_node_96 | 0.4 | n |  | TRUE
107 | bus_LV_1701-20_0_6_node_116 | 0.4 | n |  | TRUE
108 | bus_LV_1701-20_0_6_node_117 | 0.4 | n |  | TRUE
109 | bus_LV_1701-20_0_6_node_97 | 0.4 | n |  | TRUE
110 | bus_LV_1701-20_0_6_node_98 | 0.4 | n |  | TRUE
111 | bus_LV_1701-20_0_6_node_99 | 0.4 | n |  | TRUE
112 | bus_LV_1701-20_0_6_node_100 | 0.4 | n |  | TRUE
113 | bus_LV_1701-20_0_6_node_101 | 0.4 | n |  | TRUE
114 | bus_LV_1701-20_0_6_node_112 | 0.4 | n |  | TRUE
115 | bus_LV_1701-20_0_6_node_115 | 0.4 | n |  | TRUE
116 | bus_LV_1701-20_0_6_node_110 | 0.4 | n |  | TRUE
117 | bus_LV_1701-20_0_6_node_104 | 0.4 | n |  | TRUE
118 | bus_LV_1701-20_0_6_node_105 | 0.4 | n |  | TRUE
119 | bus_LV_1701-20_0_6_node_113 | 0.4 | n |  | TRUE
120 | bus_LV_1701-20_0_6_node_111 | 0.4 | n |  | TRUE
121 | bus_LV_1701-20_0_6_node_118 | 0.4 | n |  | TRUE
122 | bus_LV_1701-20_0_6_node_119 | 0.4 | n |  | TRUE
123 | bus_MV_497_0_node_13 | 20 | n |  | TRUE

## load
| name | bus | p_mw | q_mvar | const_z_percent | const_i_percent | sn_mva | scaling | in_service | type
0 | LV_1701-20_0_6_load_0 | 0 | 0.0020378 | 0.00051073 | 0 | 0 |  | 1 | TRUE | wye
1 | LV_1701-20_0_6_load_1 | 1 | 0.0020783 | 0.00052087 | 0 | 0 |  | 1 | TRUE | wye
2 | LV_1701-20_0_6_load_14 | 3 | 0.0018048 | 0.00045231 | 0 | 0 |  | 1 | TRUE | wye
3 | LV_1701-20_0_6_load_11 | 4 | 0.0096161 | 0.00241 | 0 | 0 |  | 1 | TRUE | wye
4 | LV_1701-20_0_6_load_15 | 5 | 0.0002837 | 7.1103e-05 | 0 | 0 |  | 1 | TRUE | wye
5 | LV_1701-20_0_6_load_12 | 6 | 0.011716 | 0.0029364 | 0 | 0 |  | 1 | TRUE | wye
6 | LV_1701-20_0_6_load_3 | 7 | 0.00064213 | 0.00016093 | 0 | 0 |  | 1 | TRUE | wye
7 | LV_1701-20_0_6_load_6 | 10 | 0.00076058 | 0.00019062 | 0 | 0 |  | 1 | TRUE | wye
8 | LV_1701-20_0_6_load_9 | 12 | 0.00046957 | 0.00011769 | 0 | 0 |  | 1 | TRUE | wye
9 | LV_1701-20_0_6_load_10 | 13 | 0.00033759 | 8.4608e-05 | 0 | 0 |  | 1 | TRUE | wye
10 | LV_1701-20_0_6_load_124 | 14 | 0.00046758 | 0.00011719 | 0 | 0 |  | 1 | TRUE | wye
11 | LV_1701-20_0_6_load_125 | 15 | 0.0003289 | 8.2431e-05 | 0 | 0 |  | 1 | TRUE | wye
12 | LV_1701-20_0_6_load_34 | 18 | 0.0026275 | 0.00065851 | 0 | 0 |  | 1 | TRUE | wye
13 | LV_1701-20_0_6_load_17 | 21 | 0.0354 | 0.0088721 | 0 | 0 |  | 1 | TRUE | wye
14 | LV_1701-20_0_6_load_42 | 24 | 0.0070226 | 0.00176 | 0 | 0 |  | 1 | TRUE | wye
15 | LV_1701-20_0_6_load_24 | 25 | 0.0030977 | 0.00077637 | 0 | 0 |  | 1 | TRUE | wye
16 | LV_1701-20_0_6_load_53 | 27 | 0.02495 | 0.0062529 | 0 | 0 |  | 1 | TRUE | wye
17 | LV_1701-20_0_6_load_48 | 28 | 0.047356 | 0.011868 | 0 | 0 |  | 1 | TRUE | wye
18 | LV_1701-20_0_6_load_20 | 29 | 0.032016 | 0.008024 | 0 | 0 |  | 1 | TRUE | wye
19 | LV_1701-20_0_6_load_21 | 30 | 0.0051018 | 0.0012786 | 0 | 0 |  | 1 | TRUE | wye
20 | LV_1701-20_0_6_load_22 | 31 | 0.0016813 | 0.00042137 | 0 | 0 |  | 1 | TRUE | wye
21 | LV_1701-20_0_6_load_25 | 33 | 0.057684 | 0.014457 | 0 | 0 |  | 1 | TRUE | wye
22 | LV_1701-20_0_6_load_36 | 34 | 0.0022928 | 0.00057463 | 0 | 0 |  | 1 | TRUE | wye
23 | LV_1701-20_0_6_load_26 | 35 | 0.01575 | 0.0039473 | 0 | 0 |  | 1 | TRUE | wye
24 | LV_1701-20_0_6_load_29 | 37 | 0.0087537 | 0.0021939 | 0 | 0 |  | 1 | TRUE | wye
25 | LV_1701-20_0_6_load_37 | 40 | 0.012622 | 0.0031635 | 0 | 0 |  | 1 | TRUE | wye
26 | LV_1701-20_0_6_load_120 | 41 | 0.0047292 | 0.0011852 | 0 | 0 |  | 1 | TRUE | wye
27 | LV_1701-20_0_6_load_121 | 44 | 0.0039124 | 0.00098054 | 0 | 0 |  | 1 | TRUE | wye
28 | LV_1701-20_0_6_load_126 | 45 | 0.057047 | 0.014297 | 0 | 0 |  | 1 | TRUE | wye
29 | LV_1701-20_0_6_load_122 | 46 | 0.0023716 | 0.00059438 | 0 | 0 |  | 1 | TRUE | wye
30 | LV_1701-20_0_6_load_40 | 49 | 0.0057197 | 0.0014335 | 0 | 0 |  | 1 | TRUE | wye
31 | LV_1701-20_0_6_load_41 | 50 | 0.0027419 | 0.00068719 | 0 | 0 |  | 1 | TRUE | wye
32 | LV_1701-20_0_6_load_72 | 51 | 0.0029854 | 0.00074821 | 0 | 0 |  | 1 | TRUE | wye
33 | LV_1701-20_0_6_load_70 | 52 | 0.0024613 | 0.00061686 | 0 | 0 |  | 1 | TRUE | wye
34 | LV_1701-20_0_6_load_74 | 53 | 0.0038036 | 0.00095327 | 0 | 0 |  | 1 | TRUE | wye
35 | LV_1701-20_0_6_load_71 | 54 | 0.001319 | 0.00033058 | 0 | 0 |  | 1 | TRUE | wye
36 | LV_1701-20_0_6_load_44 | 55 | 0.001302 | 0.0003263 | 0 | 0 |  | 1 | TRUE | wye
37 | LV_1701-20_0_6_load_43 | 56 | 0.001515 | 0.0003797 | 0 | 0 |  | 1 | TRUE | wye
38 | LV_1701-20_0_6_load_46 | 59 | 0.011068 | 0.0027738 | 0 | 0 |  | 1 | TRUE | wye
39 | LV_1701-20_0_6_load_51 | 60 | 0.013947 | 0.0034953 | 0 | 0 |  | 1 | TRUE | wye
40 | LV_1701-20_0_6_load_60 | 61 | 0.0025796 | 0.0006465 | 0 | 0 |  | 1 | TRUE | wye
41 | LV_1701-20_0_6_load_57 | 62 | 0.0013691 | 0.00034312 | 0 | 0 |  | 1 | TRUE | wye
42 | LV_1701-20_0_6_load_67 | 64 | 0.00485 | 0.0012155 | 0 | 0 |  | 1 | TRUE | wye
43 | LV_1701-20_0_6_load_58 | 65 | 0.0042503 | 0.0010652 | 0 | 0 |  | 1 | TRUE | wye
44 | LV_1701-20_0_6_load_52 | 66 | 0.015497 | 0.0038839 | 0 | 0 |  | 1 | TRUE | wye
45 | LV_1701-20_0_6_load_55 | 67 | 0.0096776 | 0.0024254 | 0 | 0 |  | 1 | TRUE | wye
46 | LV_1701-20_0_6_load_89 | 70 | 0.0034719 | 0.00087014 | 0 | 0 |  | 1 | TRUE | wye
47 | LV_1701-20_0_6_load_59 | 71 | 0.0027308 | 0.00068441 | 0 | 0 |  | 1 | TRUE | wye
48 | LV_1701-20_0_6_load_63 | 73 | 0.0043263 | 0.0010843 | 0 | 0 |  | 1 | TRUE | wye
49 | LV_1701-20_0_6_load_64 | 74 | 0.0034163 | 0.00085622 | 0 | 0 |  | 1 | TRUE | wye
50 | LV_1701-20_0_6_load_68 | 75 | 0.0035969 | 0.00090146 | 0 | 0 |  | 1 | TRUE | wye
51 | LV_1701-20_0_6_load_65 | 77 | 0.005325 | 0.0013346 | 0 | 0 |  | 1 | TRUE | wye
52 | LV_1701-20_0_6_load_90 | 78 | 0.0055104 | 0.001381 | 0 | 0 |  | 1 | TRUE | wye
53 | LV_1701-20_0_6_load_83 | 79 | 0.0042806 | 0.0010728 | 0 | 0 |  | 1 | TRUE | wye
54 | LV_1701-20_0_6_load_91 | 81 | 0.0049141 | 0.0012316 | 0 | 0 |  | 1 | TRUE | wye
55 | LV_1701-20_0_6_load_103 | 83 | 0.0026196 | 0.00065653 | 0 | 0 |  | 1 | TRUE | wye
56 | LV_1701-20_0_6_load_102 | 84 | 0.0023007 | 0.0005766 | 0 | 0 |  | 1 | TRUE | wye
57 | LV_1701-20_0_6_load_73 | 85 | 0.0039038 | 0.00097838 | 0 | 0 |  | 1 | TRUE | wye
58 | LV_1701-20_0_6_load_75 | 86 | 0.0020673 | 0.00051811 | 0 | 0 |  | 1 | TRUE | wye
59 | LV_1701-20_0_6_load_76 | 87 | 0.0019405 | 0.00048634 | 0 | 0 |  | 1 | TRUE | wye
60 | LV_1701-20_0_6_load_77 | 88 | 0.00072684 | 0.00018216 | 0 | 0 |  | 1 | TRUE | wye
61 | LV_1701-20_0_6_load_78 | 89 | 0.0026515 | 0.00066454 | 0 | 0 |  | 1 | TRUE | wye
62 | LV_1701-20_0_6_load_79 | 90 | 0.00045001 | 0.00011278 | 0 | 0 |  | 1 | TRUE | wye
63 | LV_1701-20_0_6_load_94 | 91 | 0.00062627 | 0.00015696 | 0 | 0 |  | 1 | TRUE | wye
64 | LV_1701-20_0_6_load_95 | 92 | 0.00073721 | 0.00018476 | 0 | 0 |  | 1 | TRUE | wye
65 | LV_1701-20_0_6_load_80 | 93 | 0.0029189 | 0.00073153 | 0 | 0 |  | 1 | TRUE | wye
66 | LV_1701-20_0_6_load_81 | 94 | 0.0042694 | 0.00107 | 0 | 0 |  | 1 | TRUE | wye
67 | LV_1701-20_0_6_load_82 | 95 | 0.0055711 | 0.0013962 | 0 | 0 |  | 1 | TRUE | wye
68 | LV_1701-20_0_6_load_84 | 96 | 0.0042956 | 0.0010766 | 0 | 0 |  | 1 | TRUE | wye
69 | LV_1701-20_0_6_load_85 | 97 | 0.0034047 | 0.00085331 | 0 | 0 |  | 1 | TRUE | wye
70 | LV_1701-20_0_6_load_86 | 98 | 0.0051461 | 0.0012897 | 0 | 0 |  | 1 | TRUE | wye
71 | LV_1701-20_0_6_load_87 | 99 | 0.0039232 | 0.00098324 | 0 | 0 |  | 1 | TRUE | wye
72 | LV_1701-20_0_6_load_108 | 100 | 0.0053314 | 0.0013362 | 0 | 0 |  | 1 | TRUE | wye
73 | LV_1701-20_0_6_load_106 | 101 | 0.0030486 | 0.00076404 | 0 | 0 |  | 1 | TRUE | wye
74 | LV_1701-20_0_6_load_109 | 103 | 0.0034274 | 0.00085898 | 0 | 0 |  | 1 | TRUE | wye
75 | LV_1701-20_0_6_load_114 | 104 | 0.0042709 | 0.0010704 | 0 | 0 |  | 1 | TRUE | wye
76 | LV_1701-20_0_6_load_107 | 105 | 0.0022913 | 0.00057425 | 0 | 0 |  | 1 | TRUE | wye
77 | LV_1701-20_0_6_load_96 | 106 | 0.00083776 | 0.00020996 | 0 | 0 |  | 1 | TRUE | wye
78 | LV_1701-20_0_6_load_116 | 107 | 0.00053545 | 0.0001342 | 0 | 0 |  | 1 | TRUE | wye
79 | LV_1701-20_0_6_load_117 | 108 | 0.0058777 | 0.0014731 | 0 | 0 |  | 1 | TRUE | wye
80 | LV_1701-20_0_6_load_97 | 109 | 0.0075968 | 0.0019039 | 0 | 0 |  | 1 | TRUE | wye
81 | LV_1701-20_0_6_load_98 | 110 | 0.0031587 | 0.00079165 | 0 | 0 |  | 1 | TRUE | wye
82 | LV_1701-20_0_6_load_99 | 111 | 0.0029129 | 0.00073005 | 0 | 0 |  | 1 | TRUE | wye
83 | LV_1701-20_0_6_load_100 | 112 | 0.0031628 | 0.00079266 | 0 | 0 |  | 1 | TRUE | wye
84 | LV_1701-20_0_6_load_112 | 114 | 0.0028056 | 0.00070316 | 0 | 0 |  | 1 | TRUE | wye
85 | LV_1701-20_0_6_load_115 | 115 | 0.0056484 | 0.0014156 | 0 | 0 |  | 1 | TRUE | wye
86 | LV_1701-20_0_6_load_110 | 116 | 0.0038057 | 0.00095381 | 0 | 0 |  | 1 | TRUE | wye
87 | LV_1701-20_0_6_load_104 | 117 | 0.0022683 | 0.00056848 | 0 | 0 |  | 1 | TRUE | wye
88 | LV_1701-20_0_6_load_105 | 118 | 0.0023023 | 0.00057701 | 0 | 0 |  | 1 | TRUE | wye
89 | LV_1701-20_0_6_load_113 | 119 | 0.002055 | 0.00051504 | 0 | 0 |  | 1 | TRUE | wye
90 | LV_1701-20_0_6_load_111 | 120 | 0.002703 | 0.00067743 | 0 | 0 |  | 1 | TRUE | wye
91 | LV_1701-20_0_6_load_119 | 122 | 0.0011355 | 0.00028459 | 0 | 0 |  | 1 | TRUE | wye

## ext_grid
| name | bus | vm_pu | va_degree | slack_weight | in_service
0 |  | 29 | 1 | 0 | 1 | TRUE

## line
| name | std_type | from_bus | to_bus | length_km | r_ohm_per_km | x_ohm_per_km | c_nf_per_km | g_us_per_km | max_i_ka | df | parallel | type | in_service
0 | LV_1701-20_0_6_line_0 |  | 0 | 1 | 0.074374 | 0.125 | 0.08 | 261 | 0 | 0.364 | 1 | 1 | cs | TRUE
1 | LV_1701-20_0_6_line_1 |  | 1 | 2 | 0.057429 | 0.125 | 0.08 | 261 | 0 | 0.364 | 1 | 1 | cs | TRUE
2 | LV_1701-20_0_6_line_2 |  | 2 | 3 | 0.076611 | 0.125 | 0.08 | 261 | 0 | 0.364 | 1 | 1 | cs | TRUE
3 | LV_1701-20_0_6_line_3 |  | 2 | 4 | 0.036916 | 0.125 | 0.08 | 261 | 0 | 0.364 | 1 | 1 | cs | TRUE
4 | LV_1701-20_0_6_line_4 |  | 3 | 5 | 0.014923 | 0.125 | 0.08 | 261 | 0 | 0.364 | 1 | 1 | cs | TRUE
5 | LV_1701-20_0_6_line_5 |  | 4 | 6 | 0.075451 | 0.125 | 0.08 | 261 | 0 | 0.364 | 1 | 1 | cs | TRUE
6 | LV_1701-20_0_6_line_6 |  | 5 | 10 | 0.015558 | 0.125 | 0.08 | 261 | 0 | 0.364 | 1 | 1 | cs | TRUE
7 | LV_1701-20_0_6_line_7 |  | 6 | 16 | 0.045791 | 0.125 | 0.08 | 261 | 0 | 0.364 | 1 | 1 | cs | TRUE
8 | LV_1701-20_0_6_line_8 |  | 7 | 8 | 0.033014 | 0.125 | 0.08 | 261 | 0 | 0.364 | 1 | 1 | cs | TRUE
9 | LV_1701-20_0_6_line_9 |  | 7 | 9 | 0.017008 | 0.125 | 0.08 | 261 | 0 | 0.364 | 1 | 1 | cs | TRUE
10 | LV_1701-20_0_6_line_10 |  | 8 | 10 | 0.035 | 0.125 | 0.08 | 261 | 0 | 0.364 | 1 | 1 | cs | TRUE
11 | LV_1701-20_0_6_line_11 |  | 9 | 11 | 0.039198 | 0.125 | 0.08 | 261 | 0 | 0.364 | 1 | 1 | cs | TRUE
12 | LV_1701-20_0_6_line_12 |  | 9 | 12 | 0.02116 | 0.125 | 0.08 | 261 | 0 | 0.364 | 1 | 1 | cs | TRUE
13 | LV_1701-20_0_6_line_13 |  | 11 | 13 | 0.02723 | 0.125 | 0.08 | 261 | 0 | 0.364 | 1 | 1 | cs | TRUE
14 | LV_1701-20_0_6_line_14 |  | 12 | 14 | 0.0072275 | 0.125 | 0.08 | 261 | 0 | 0.364 | 1 | 1 | cs | TRUE
15 | LV_1701-20_0_6_line_15 |  | 14 | 15 | 0.0080964 | 0.125 | 0.08 | 261 | 0 | 0.364 | 1 | 1 | cs | TRUE
16 | LV_1701-20_0_6_line_16 |  | 16 | 17 | 0.050015 | 0.125 | 0.08 | 261 | 0 | 0.364 | 1 | 1 | cs | TRUE
17 | LV_1701-20_0_6_line_17 |  | 17 | 18 | 0.029309 | 0.125 | 0.08 | 261 | 0 | 0.364 | 1 | 1 | cs | TRUE
18 | LV_1701-20_0_6_line_18 |  | 18 | 19 | 0.033474 | 0.125 | 0.08 | 261 | 0 | 0.364 | 1 | 1 | cs | TRUE
19 | LV_1701-20_0_6_line_19 |  | 19 | 20 | 0.00105 | 0.125 | 0.08 | 261 | 0 | 0.364 | 1 | 1 | cs | TRUE
20 | LV_1701-20_0_6_line_20 |  | 20 | 34 | 0.02623 | 0.125 | 0.08 | 261 | 0 | 0.364 | 1 | 5 | cs | TRUE
21 | LV_1701-20_0_6_line_21 |  | 20 | 32 | 0.033848 | 0.125 | 0.08 | 261 | 0 | 0.364 | 1 | 5 | cs | TRUE
22 | LV_1701-20_0_6_line_22 |  | 21 | 22 | 0.073402 | 0.125 | 0.08 | 261 | 0 | 0.364 | 1 | 3 | cs | TRUE
23 | LV_1701-20_0_6_line_23 |  | 22 | 23 | 0.0632 | 0.125 | 0.08 | 261 | 0 | 0.364 | 1 | 5 | cs | TRUE
24 | LV_1701-20_0_6_line_24 |  | 23 | 26 | 0.044248 | 0.125 | 0.08 | 261 | 0 | 0.364 | 1 | 5 | cs | TRUE
25 | LV_1701-20_0_6_line_25 |  | 24 | 25 | 0.030316 | 0.125 | 0.08 | 261 | 0 | 0.364 | 1 | 1 | cs | TRUE
26 | LV_1701-20_0_6_line_26 |  | 25 | 31 | 0.022121 | 0.125 | 0.08 | 261 | 0 | 0.364 | 1 | 1 | cs | TRUE
27 | LV_1701-20_0_6_line_27 |  | 26 | 27 | 0.047807 | 0.125 | 0.08 | 261 | 0 | 0.364 | 1 | 1 | cs | TRUE
28 | LV_1701-20_0_6_line_28 |  | 26 | 28 | 0.039382 | 0.125 | 0.08 | 261 | 0 | 0.364 | 1 | 5 | cs | TRUE
29 | LV_1701-20_0_6_line_29 |  | 28 | 63 | 0.04261 | 0.125 | 0.08 | 261 | 0 | 0.364 | 1 | 5 | cs | TRUE
30 | LV_1701-20_0_6_line_30 |  | 29 | 30 | 0.0072511 | 0.125 | 0.08 | 261 | 0 | 0.364 | 1 | 5 | cs | TRUE
31 | LV_1701-20_0_6_line_31 |  | 29 | 31 | 0.015842 | 0.125 | 0.08 | 261 | 0 | 0.364 | 1 | 1 | cs | TRUE
32 | LV_1701-20_0_6_line_32 |  | 30 | 32 | 0.016272 | 0.125 | 0.08 | 261 | 0 | 0.364 | 1 | 5 | cs | TRUE
33 | LV_1701-20_0_6_line_33 |  | 32 | 33 | 0.057438 | 0.125 | 0.08 | 261 | 0 | 0.364 | 1 | 2 | cs | TRUE
34 | LV_1701-20_0_6_line_34 |  | 33 | 35 | 0.034035 | 0.125 | 0.08 | 261 | 0 | 0.364 | 1 | 1 | cs | TRUE
35 | LV_1701-20_0_6_line_35 |  | 34 | 40 | 0.0029933 | 0.125 | 0.08 | 261 | 0 | 0.364 | 1 | 5 | cs | TRUE
36 | LV_1701-20_0_6_line_36 |  | 35 | 36 | 0.016431 | 0.125 | 0.08 | 261 | 0 | 0.364 | 1 | 1 | cs | TRUE
37 | LV_1701-20_0_6_line_37 |  | 36 | 37 | 0.0092262 | 0.125 | 0.08 | 261 | 0 | 0.364 | 1 | 1 | cs | TRUE
38 | LV_1701-20_0_6_line_38 |  | 37 | 38 | 0.016181 | 0.125 | 0.08 | 261 | 0 | 0.364 | 1 | 1 | cs | TRUE
39 | LV_1701-20_0_6_line_39 |  | 38 | 39 | 0.021174 | 0.125 | 0.08 | 261 | 0 | 0.364 | 1 | 1 | cs | TRUE
40 | LV_1701-20_0_6_line_40 |  | 39 | 41 | 0.010853 | 0.125 | 0.08 | 261 | 0 | 0.364 | 1 | 1 | cs | TRUE
41 | LV_1701-20_0_6_line_41 |  | 39 | 42 | 0.014809 | 0.125 | 0.08 | 261 | 0 | 0.364 | 1 | 1 | cs | TRUE
42 | LV_1701-20_0_6_line_42 |  | 40 | 47 | 0.037657 | 0.125 | 0.08 | 261 | 0 | 0.364 | 1 | 5 | cs | TRUE
43 | LV_1701-20_0_6_line_43 |  | 42 | 43 | 0.040498 | 0.125 | 0.08 | 261 | 0 | 0.364 | 1 | 1 | cs | TRUE
44 | LV_1701-20_0_6_line_44 |  | 42 | 44 | 0.029243 | 0.125 | 0.08 | 261 | 0 | 0.364 | 1 | 1 | cs | TRUE
45 | LV_1701-20_0_6_line_45 |  | 43 | 45 | 0.017253 | 0.125 | 0.08 | 261 | 0 | 0.364 | 1 | 1 | cs | TRUE
46 | LV_1701-20_0_6_line_46 |  | 44 | 46 | 0.0053952 | 0.125 | 0.08 | 261 | 0 | 0.364 | 1 | 1 | cs | TRUE
47 | LV_1701-20_0_6_line_47 |  | 47 | 48 | 0.025177 | 0.125 | 0.08 | 261 | 0 | 0.364 | 1 | 5 | cs | TRUE
48 | LV_1701-20_0_6_line_48 |  | 47 | 49 | 0.020037 | 0.125 | 0.08 | 261 | 0 | 0.364 | 1 | 1 | cs | TRUE
49 | LV_1701-20_0_6_line_49 |  | 47 | 50 | 0.018535 | 0.125 | 0.08 | 261 | 0 | 0.364 | 1 | 1 | cs | TRUE
50 | LV_1701-20_0_6_line_50 |  | 48 | 51 | 0.017499 | 0.125 | 0.08 | 261 | 0 | 0.364 | 1 | 1 | cs | TRUE
51 | LV_1701-20_0_6_line_51 |  | 48 | 52 | 0.038589 | 0.125 | 0.08 | 261 | 0 | 0.364 | 1 | 5 | cs | TRUE
52 | LV_1701-20_0_6_line_52 |  | 51 | 53 | 0.016033 | 0.125 | 0.08 | 261 | 0 | 0.364 | 1 | 1 | cs | TRUE
53 | LV_1701-20_0_6_line_53 |  | 52 | 54 | 0.00078039 | 0.125 | 0.08 | 261 | 0 | 0.364 | 1 | 5 | cs | TRUE
54 | LV_1701-20_0_6_line_54 |  | 53 | 85 | 0.0056058 | 0.125 | 0.08 | 261 | 0 | 0.364 | 1 | 1 | cs | TRUE
55 | LV_1701-20_0_6_line_55 |  | 54 | 82 | 0.021263 | 0.125 | 0.08 | 261 | 0 | 0.364 | 1 | 5 | cs | TRUE
56 | LV_1701-20_0_6_line_56 |  | 55 | 56 | 0.0069317 | 0.125 | 0.08 | 261 | 0 | 0.364 | 1 | 1 | cs | TRUE
57 | LV_1701-20_0_6_line_57 |  | 56 | 57 | 0.010438 | 0.125 | 0.08 | 261 | 0 | 0.364 | 1 | 1 | cs | TRUE
58 | LV_1701-20_0_6_line_58 |  | 57 | 58 | 0.026584 | 0.125 | 0.08 | 261 | 0 | 0.364 | 1 | 1 | cs | TRUE
59 | LV_1701-20_0_6_line_59 |  | 58 | 61 | 0.017046 | 0.125 | 0.08 | 261 | 0 | 0.364 | 1 | 5 | cs | TRUE
60 | LV_1701-20_0_6_line_60 |  | 58 | 62 | 0.022438 | 0.125 | 0.08 | 261 | 0 | 0.364 | 1 | 5 | cs | TRUE
61 | LV_1701-20_0_6_line_61 |  | 59 | 60 | 0.03584 | 0.125 | 0.08 | 261 | 0 | 0.364 | 1 | 1 | cs | TRUE
62 | LV_1701-20_0_6_line_62 |  | 60 | 63 | 0.019871 | 0.125 | 0.08 | 261 | 0 | 0.364 | 1 | 1 | cs | TRUE
63 | LV_1701-20_0_6_line_63 |  | 61 | 64 | 0.022406 | 0.125 | 0.08 | 261 | 0 | 0.364 | 1 | 5 | cs | TRUE
64 | LV_1701-20_0_6_line_64 |  | 62 | 65 | 0.015592 | 0.125 | 0.08 | 261 | 0 | 0.364 | 1 | 5 | cs | TRUE
65 | LV_1701-20_0_6_line_65 |  | 63 | 66 | 0.043219 | 0.125 | 0.08 | 261 | 0 | 0.364 | 1 | 5 | cs | TRUE
66 | LV_1701-20_0_6_line_66 |  | 64 | 75 | 0.023559 | 0.125 | 0.08 | 261 | 0 | 0.364 | 1 | 5 | cs | TRUE
67 | LV_1701-20_0_6_line_67 |  | 65 | 71 | 0.015644 | 0.125 | 0.08 | 261 | 0 | 0.364 | 1 | 5 | cs | TRUE
68 | LV_1701-20_0_6_line_68 |  | 66 | 67 | 0.03115 | 0.125 | 0.08 | 261 | 0 | 0.364 | 1 | 5 | cs | TRUE
69 | LV_1701-20_0_6_line_69 |  | 67 | 68 | 0.035322 | 0.125 | 0.08 | 261 | 0 | 0.364 | 1 | 5 | cs | TRUE
70 | LV_1701-20_0_6_line_70 |  | 68 | 69 | 0.009044 | 0.125 | 0.08 | 261 | 0 | 0.364 | 1 | 5 | cs | TRUE
71 | LV_1701-20_0_6_line_71 |  | 69 | 70 | 0.026822 | 0.125 | 0.08 | 261 | 0 | 0.364 | 1 | 5 | cs | TRUE
72 | LV_1701-20_0_6_line_72 |  | 70 | 76 | 0.019481 | 0.125 | 0.08 | 261 | 0 | 0.364 | 1 | 5 | cs | TRUE
73 | LV_1701-20_0_6_line_73 |  | 71 | 72 | 0.0055687 | 0.125 | 0.08 | 261 | 0 | 0.364 | 1 | 5 | cs | TRUE
74 | LV_1701-20_0_6_line_74 |  | 72 | 73 | 0.020378 | 0.125 | 0.08 | 261 | 0 | 0.364 | 1 | 5 | cs | TRUE
75 | LV_1701-20_0_6_line_75 |  | 72 | 74 | 0.018851 | 0.125 | 0.08 | 261 | 0 | 0.364 | 1 | 1 | cs | TRUE
76 | LV_1701-20_0_6_line_76 |  | 73 | 77 | 0.021225 | 0.125 | 0.08 | 261 | 0 | 0.364 | 1 | 5 | cs | TRUE
77 | LV_1701-20_0_6_line_77 |  | 74 | 78 | 0.021721 | 0.125 | 0.08 | 261 | 0 | 0.364 | 1 | 1 | cs | TRUE
78 | LV_1701-20_0_6_line_78 |  | 75 | 82 | 0.0031164 | 0.125 | 0.08 | 261 | 0 | 0.364 | 1 | 5 | cs | TRUE
79 | LV_1701-20_0_6_line_79 |  | 76 | 80 | 0.030009 | 0.125 | 0.08 | 261 | 0 | 0.364 | 1 | 1 | cs | TRUE
80 | LV_1701-20_0_6_line_80 |  | 76 | 77 | 0.019775 | 0.125 | 0.08 | 261 | 0 | 0.364 | 1 | 5 | cs | TRUE
81 | LV_1701-20_0_6_line_81 |  | 78 | 79 | 0.00061834 | 0.125 | 0.08 | 261 | 0 | 0.364 | 1 | 1 | cs | TRUE
82 | LV_1701-20_0_6_line_82 |  | 79 | 94 | 0.023595 | 0.125 | 0.08 | 261 | 0 | 0.364 | 1 | 1 | cs | TRUE
83 | LV_1701-20_0_6_line_83 |  | 80 | 81 | 0.016428 | 0.125 | 0.08 | 261 | 0 | 0.364 | 1 | 1 | cs | TRUE
84 | LV_1701-20_0_6_line_84 |  | 82 | 83 | 0.023561 | 0.125 | 0.08 | 261 | 0 | 0.364 | 1 | 1 | cs | TRUE
85 | LV_1701-20_0_6_line_85 |  | 83 | 84 | 0.019019 | 0.125 | 0.08 | 261 | 0 | 0.364 | 1 | 1 | cs | TRUE
86 | LV_1701-20_0_6_line_86 |  | 84 | 117 | 0.0031347 | 0.125 | 0.08 | 261 | 0 | 0.364 | 1 | 1 | cs | TRUE
87 | LV_1701-20_0_6_line_87 |  | 85 | 86 | 0.017136 | 0.125 | 0.08 | 261 | 0 | 0.364 | 1 | 1 | cs | TRUE
88 | LV_1701-20_0_6_line_88 |  | 86 | 87 | 0.0083262 | 0.125 | 0.08 | 261 | 0 | 0.364 | 1 | 1 | cs | TRUE
89 | LV_1701-20_0_6_line_89 |  | 87 | 88 | 0.016918 | 0.125 | 0.08 | 261 | 0 | 0.364 | 1 | 1 | cs | TRUE
90 | LV_1701-20_0_6_line_90 |  | 88 | 89 | 0.016514 | 0.125 | 0.08 | 261 | 0 | 0.364 | 1 | 1 | cs | TRUE
91 | LV_1701-20_0_6_line_91 |  | 89 | 90 | 0.012364 | 0.125 | 0.08 | 261 | 0 | 0.364 | 1 | 1 | cs | TRUE
92 | LV_1701-20_0_6_line_92 |  | 90 | 91 | 0.015314 | 0.125 | 0.08 | 261 | 0 | 0.364 | 1 | 1 | cs | TRUE
93 | LV_1701-20_0_6_line_93 |  | 91 | 92 | 0.0073698 | 0.125 | 0.08 | 261 | 0 | 0.364 | 1 | 1 | cs | TRUE
94 | LV_1701-20_0_6_line_94 |  | 92 | 106 | 0.013798 | 0.125 | 0.08 | 261 | 0 | 0.364 | 1 | 1 | cs | TRUE
95 | LV_1701-20_0_6_line_95 |  | 93 | 94 | 0.0016351 | 0.125 | 0.08 | 261 | 0 | 0.364 | 1 | 1 | cs | TRUE
96 | LV_1701-20_0_6_line_96 |  | 93 | 95 | 0.022213 | 0.125 | 0.08 | 261 | 0 | 0.364 | 1 | 1 | cs | TRUE
97 | LV_1701-20_0_6_line_97 |  | 95 | 96 | 0.0029047 | 0.125 | 0.08 | 261 | 0 | 0.364 | 1 | 1 | cs | TRUE
98 | LV_1701-20_0_6_line_98 |  | 96 | 97 | 0.017809 | 0.125 | 0.08 | 261 | 0 | 0.364 | 1 | 1 | cs | TRUE
99 | LV_1701-20_0_6_line_99 |  | 97 | 98 | 0.0068404 | 0.125 | 0.08 | 261 | 0 | 0.364 | 1 | 1 | cs | TRUE
100 | LV_1701-20_0_6_line_100 |  | 98 | 99 | 0.018403 | 0.125 | 0.08 | 261 | 0 | 0.364 | 1 | 1 | cs | TRUE
101 | LV_1701-20_0_6_line_101 |  | 99 | 100 | 0.0026469 | 0.125 | 0.08 | 261 | 0 | 0.364 | 1 | 1 | cs | TRUE
102 | LV_1701-20_0_6_line_102 |  | 100 | 101 | 0.023497 | 0.125 | 0.08 | 261 | 0 | 0.364 | 1 | 1 | cs | TRUE
103 | LV_1701-20_0_6_line_103 |  | 101 | 105 | 0.024512 | 0.125 | 0.08 | 261 | 0 | 0.364 | 1 | 1 | cs | TRUE
104 | LV_1701-20_0_6_line_104 |  | 102 | 103 | 0.038414 | 0.125 | 0.08 | 261 | 0 | 0.364 | 1 | 1 | cs | TRUE
105 | LV_1701-20_0_6_line_105 |  | 102 | 104 | 0.019405 | 0.125 | 0.08 | 261 | 0 | 0.364 | 1 | 1 | cs | TRUE
106 | LV_1701-20_0_6_line_106 |  | 103 | 105 | 0.024912 | 0.125 | 0.08 | 261 | 0 | 0.364 | 1 | 1 | cs | TRUE
107 | LV_1701-20_0_6_line_107 |  | 106 | 107 | 0.010161 | 0.125 | 0.08 | 261 | 0 | 0.364 | 1 | 1 | cs | TRUE
108 | LV_1701-20_0_6_line_108 |  | 107 | 108 | 0.020907 | 0.125 | 0.08 | 261 | 0 | 0.364 | 1 | 1 | cs | TRUE
109 | LV_1701-20_0_6_line_109 |  | 108 | 121 | 0.022766 | 0.125 | 0.08 | 261 | 0 | 0.364 | 1 | 1 | cs | TRUE
110 | LV_1701-20_0_6_line_110 |  | 109 | 110 | 0.0031656 | 0.125 | 0.08 | 261 | 0 | 0.364 | 1 | 1 | cs | TRUE
111 | LV_1701-20_0_6_line_111 |  | 109 | 111 | 0.020672 | 0.125 | 0.08 | 261 | 0 | 0.364 | 1 | 1 | cs | TRUE
112 | LV_1701-20_0_6_line_112 |  | 110 | 112 | 0.023348 | 0.125 | 0.08 | 261 | 0 | 0.364 | 1 | 1 | cs | TRUE
113 | LV_1701-20_0_6_line_113 |  | 111 | 113 | 0.024513 | 0.125 | 0.08 | 261 | 0 | 0.364 | 1 | 1 | cs | TRUE
114 | LV_1701-20_0_6_line_114 |  | 112 | 114 | 0.00076171 | 0.125 | 0.08 | 261 | 0 | 0.364 | 1 | 1 | cs | TRUE
115 | LV_1701-20_0_6_line_115 |  | 113 | 115 | 0.02052 | 0.125 | 0.08 | 261 | 0 | 0.364 | 1 | 1 | cs | TRUE
116 | LV_1701-20_0_6_line_116 |  | 114 | 116 | 0.023979 | 0.125 | 0.08 | 261 | 0 | 0.364 | 1 | 1 | cs | TRUE
117 | LV_1701-20_0_6_line_117 |  | 116 | 120 | 0.001584 | 0.125 | 0.08 | 261 | 0 | 0.364 | 1 | 1 | cs | TRUE
118 | LV_1701-20_0_6_line_118 |  | 117 | 118 | 0.02378 | 0.125 | 0.08 | 261 | 0 | 0.364 | 1 | 1 | cs | TRUE
119 | LV_1701-20_0_6_line_119 |  | 118 | 119 | 0.0043512 | 0.125 | 0.08 | 261 | 0 | 0.364 | 1 | 1 | cs | TRUE
120 | LV_1701-20_0_6_line_120 |  | 119 | 120 | 0.020047 | 0.125 | 0.08 | 261 | 0 | 0.364 | 1 | 1 | cs | TRUE
121 | LV_1701-20_0_6_line_121 |  | 121 | 122 | 0.019985 | 0.125 | 0.08 | 261 | 0 | 0.364 | 1 | 1 | cs | TRUE

## trafo
| name | std_type | hv_bus | lv_bus | sn_mva | vn_hv_kv | vn_lv_kv | vk_percent | vkr_percent | pfe_kw | i0_percent | shift_degree | tap_side | tap_neutral | tap_min | tap_max | tap_step_percent | tap_step_degree | tap_pos | tap_phase_shifter | parallel | df | in_service
0 | LV_1701-20_0_6_trafo_20 | 0.63 MVA 20/0.4 kV | 123 | 29 | 0.63 | 20 | 0.4 | 6 | 1.206 | 1.65 | 0.2619 | 150 | hv | 0 | -2 | 2 | 2.5 | 0 | 0 | FALSE | 1 | 1 | TRUE

## line_geodata
| x0 | y0 | x1 | y1 | x2 | y2 | x3 | y3 | x4 | y4 | x5 | y5
0 | 2683417.8648 | 1228591.9196 | 2683397.8275 | 1228588.7578 | 2683379.8335 | 1228583.691 | 2683344.6023 | 1228580.2936
1 | 2683287.3453 | 1228577.4357 | 2683312.7969 | 1228577.014 | 2683344.35 | 1228580.2693 | 2683344.6023 | 1228580.2936
2 | 2683287.3453 | 1228577.4357 | 2683279.9608 | 1228583.6588 | 2683248.0057 | 1228599.9116 | 2683234.8606 | 1228603.5524 | 2683222.6299 | 1228604.1262 | 2683217.6143 | 1228602.6841
3 | 2683287.3453 | 1228577.4357 | 2683286.2595 | 1228572.1835 | 2683288.9305 | 1228540.7441
4 | 2683217.6143 | 1228602.6841 | 2683203.2728 | 1228598.5608
5 | 2683288.9305 | 1228540.7441 | 2683290.742 | 1228519.4211 | 2683287.6877 | 1228511.3394 | 2683292.0262 | 1228466.1356
6 | 2683188.3202 | 1228594.2618 | 2683203.2728 | 1228598.5608
7 | 2683296.401 | 1228420.5545 | 2683292.0262 | 1228466.1356
8 | 2683153.3804 | 1228592.5944 | 2683166.6274 | 1228622.8337
9 | 2683175.6552 | 1228637.2476 | 2683166.6274 | 1228622.8337
10 | 2683153.3804 | 1228592.5944 | 2683162.1215 | 1228593.3838 | 2683172.8059 | 1228593.3887 | 2683188.3202 | 1228594.2618
11 | 2683175.6552 | 1228637.2476 | 2683185.3729 | 1228648.3911 | 2683196.6427 | 1228657.455 | 2683205.6049 | 1228661.9278
12 | 2683175.6552 | 1228637.2476 | 2683171.2576 | 1228646.1033 | 2683169.4721 | 1228654.5731 | 2683167.5249 | 1228656.3212
13 | 2683205.6049 | 1228661.9278 | 2683200.5733 | 1228667.8949 | 2683190.9774 | 1228670.7961 | 2683183.262 | 1228676.1652
14 | 2683161.5623 | 1228660.1459 | 2683164.2768 | 1228659.237 | 2683167.5249 | 1228656.3212
15 | 2683153.8848 | 1228662.7164 | 2683161.5623 | 1228660.1459
16 | 2683300.9938 | 1228370.7512 | 2683299.1494 | 1228390.9726 | 2683297.7979 | 1228405.7638 | 2683297.3953 | 1228410.1612 | 2683296.401 | 1228420.5545
17 | 2683300.9938 | 1228370.7512 | 2683296.0962 | 1228374.6964 | 2683288.3669 | 1228374.6882 | 2683284.4555 | 1228370.9865 | 2683283.2208 | 1228364.9984 | 2683284.5713 | 1228361.4557
18 | 2683304.4471 | 1228334.6747 | 2683299.3256 | 1228339.9955 | 2683296.7994 | 1228342.8955 | 2683287.6529 | 1228356.9549 | 2683284.747 | 1228360.9948 | 2683284.5713 | 1228361.4557
19 | 2683304.5602 | 1228333.6311 | 2683304.4471 | 1228334.6747
20 | 2683304.5602 | 1228333.6311 | 2683278.3833 | 1228331.9677
21 | 2683304.5602 | 1228333.6311 | 2683305.4559 | 1228322.1691 | 2683306.3903 | 1228312.2643 | 2683307.5485 | 1228299.9164
22 | 2683397.5421 | 1228101.285 | 2683435.6144 | 1228117.0074 | 2683465.4329 | 1228129.1903
23 | 2683397.5421 | 1228101.285 | 2683379.6548 | 1228093.907 | 2683338.5039 | 1228078.2976
24 | 2683294.765 | 1228071.6027 | 2683338.5039 | 1228078.2976
25 | 2683313.1697 | 1228238.688 | 2683315.9413 | 1228208.4986
26 | 2683311.1473 | 1228260.7164 | 2683313.1697 | 1228238.688
27 | 2683294.765 | 1228071.6027 | 2683250.3926 | 1228053.81
28 | 2683294.765 | 1228071.6027 | 2683280.8937 | 1228108.461
29 | 2683265.8856 | 1228148.3401 | 2683280.8937 | 1228108.461
30 | 2683309.0361 | 1228283.7125 | 2683309.699 | 1228276.4917
31 | 2683311.1473 | 1228260.7164 | 2683309.699 | 1228276.4917
32 | 2683307.5485 | 1228299.9164 | 2683309.0361 | 1228283.7125
33 | 2683307.5485 | 1228299.9164 | 2683364.5746 | 1228306.7825
34 | 2683364.5746 | 1228306.7825 | 2683398.3659 | 1228310.851
35 | 2683278.3833 | 1228331.9677 | 2683275.396 | 1228331.7779
36 | 2683414.6795 | 1228312.8152 | 2683398.3659 | 1228310.851
37 | 2683414.6795 | 1228312.8152 | 2683423.4113 | 1228315.7946
38 | 2683432.0215 | 1228328.7583 | 2683425.8264 | 1228316.6186 | 2683423.4113 | 1228315.7946
39 | 2683432.0215 | 1228328.7583 | 2683434.2931 | 1228333.2043 | 2683438.755 | 1228341.9507 | 2683432.4551 | 1228341.0617
40 | 2683432.4551 | 1228341.0617 | 2683421.7099 | 1228339.5369
41 | 2683432.4551 | 1228341.0617 | 2683438.755 | 1228341.9507 | 2683442.59 | 1228349.4763
42 | 2683237.8007 | 1228329.6829 | 2683241.7142 | 1228329.9934 | 2683256.9751 | 1228330.6074 | 2683275.396 | 1228331.7779
43 | 2683482.8354 | 1228354.9446 | 2683442.59 | 1228349.4763
44 | 2683442.59 | 1228349.4763 | 2683452.7454 | 1228369.3769 | 2683452.6486 | 1228376.2771
45 | 2683482.8354 | 1228354.9446 | 2683474.4996 | 1228370.0603
46 | 2683452.5729 | 1228381.6718 | 2683452.6486 | 1228376.2771
47 | 2683237.8007 | 1228329.6829 | 2683212.6773 | 1228327.152
48 | 2683237.8007 | 1228329.6829 | 2683237.3484 | 1228309.6514
49 | 2683237.8007 | 1228329.6829 | 2683237.6829 | 1228348.2178
50 | 2683212.6773 | 1228327.152 | 2683209.5525 | 1228333.8462 | 2683202.3171 | 1228340.9097
51 | 2683212.6773 | 1228327.152 | 2683211.4022 | 1228322.9646 | 2683187.5177 | 1228298.4701
52 | 2683202.3171 | 1228340.9097 | 2683190.8444 | 1228352.1098
53 | 2683186.9729 | 1228297.9114 | 2683187.5177 | 1228298.4701
54 | 2683186.8331 | 1228356.0258 | 2683190.8444 | 1228352.1098
55 | 2683172.1283 | 1228282.6877 | 2683186.9729 | 1228297.9114
56 | 2683236.7082 | 1228257.5161 | 2683236.659 | 1228264.4476
57 | 2683236.7823 | 1228247.0785 | 2683236.7082 | 1228257.5161
58 | 2683215.4729 | 1228233.5378 | 2683224.1231 | 1228234.3594 | 2683236.7823 | 1228247.0785
59 | 2683215.4729 | 1228233.5378 | 2683212.4301 | 1228241.4006 | 2683206.4124 | 1228247.5654
60 | 2683215.4729 | 1228233.5378 | 2683211.2521 | 1228226.485 | 2683201.1841 | 1228216.4445
61 | 2683259.6857 | 1228167.2187 | 2683248.5032 | 1228201.2695
62 | 2683265.8856 | 1228148.3401 | 2683259.6857 | 1228167.2187
63 | 2683190.7615 | 1228263.599 | 2683206.4124 | 1228247.5654
64 | 2683201.1841 | 1228216.4445 | 2683190.1438 | 1228205.4343
65 | 2683265.8856 | 1228148.3401 | 2683225.4411 | 1228133.1051
66 | 2683190.7615 | 1228263.599 | 2683174.3052 | 1228280.4577
67 | 2683179.0667 | 1228194.3874 | 2683190.1438 | 1228205.4343
68 | 2683225.4411 | 1228133.1051 | 2683196.2908 | 1228122.1246
69 | 2683164.596 | 1228107.1396 | 2683173.4264 | 1228113.5118 | 2683196.2908 | 1228122.1246
70 | 2683164.596 | 1228107.1396 | 2683155.6134 | 1228108.3926
71 | 2683155.6134 | 1228108.3926 | 2683154.3714 | 1228117.0034 | 2683152.0201 | 1228125.2762 | 2683145.5364 | 1228132.2486
72 | 2683132.2699 | 1228146.5148 | 2683145.5364 | 1228132.2486
73 | 2683175.1237 | 1228190.4551 | 2683179.0667 | 1228194.3874
74 | 2683175.1237 | 1228190.4551 | 2683160.8959 | 1228175.8666
75 | 2683175.1237 | 1228190.4551 | 2683161.6113 | 1228203.5989
76 | 2683160.8959 | 1228175.8666 | 2683146.0769 | 1228160.6719
77 | 2683161.6113 | 1228203.5989 | 2683146.0416 | 1228218.7441
78 | 2683172.1283 | 1228282.6877 | 2683174.3052 | 1228280.4577
79 | 2683132.2699 | 1228146.5148 | 2683110.6456 | 1228167.3826
80 | 2683132.2699 | 1228146.5148 | 2683146.0769 | 1228160.6719
81 | 2683146.0416 | 1228218.7441 | 2683145.5983 | 1228219.1752
82 | 2683145.5983 | 1228219.1752 | 2683128.6851 | 1228235.6272
83 | 2683110.6456 | 1228167.3826 | 2683101.9733 | 1228175.7228 | 2683098.837 | 1228178.803
84 | 2683172.1283 | 1228282.6877 | 2683155.1935 | 1228299.0689
85 | 2683141.5236 | 1228312.2918 | 2683155.1935 | 1228299.0689
86 | 2683141.5236 | 1228312.2918 | 2683139.2705 | 1228314.4712
87 | 2683186.8331 | 1228356.0258 | 2683174.571 | 1228367.9965
88 | 2683168.6131 | 1228373.8128 | 2683174.571 | 1228367.9965
89 | 2683156.5074 | 1228385.6309 | 2683168.6131 | 1228373.8128
90 | 2683156.5074 | 1228385.6309 | 2683144.6906 | 1228397.1669
91 | 2683144.6906 | 1228397.1669 | 2683135.8438 | 1228405.8036
92 | 2683124.8855 | 1228416.5015 | 2683135.8438 | 1228405.8036
93 | 2683124.8855 | 1228416.5015 | 2683119.6119 | 1228421.6498
94 | 2683119.6119 | 1228421.6498 | 2683109.7386 | 1228431.2885
95 | 2683127.5131 | 1228236.7673 | 2683128.6851 | 1228235.6272
96 | 2683127.5131 | 1228236.7673 | 2683111.5904 | 1228252.2557
97 | 2683111.5904 | 1228252.2557 | 2683109.5082 | 1228254.2811
98 | 2683096.7428 | 1228266.6984 | 2683109.5082 | 1228254.2811
99 | 2683096.7428 | 1228266.6984 | 2683091.8395 | 1228271.4679
100 | 2683078.648 | 1228284.2997 | 2683091.8395 | 1228271.4679
101 | 2683078.648 | 1228284.2997 | 2683076.7507 | 1228286.1453
102 | 2683059.9075 | 1228302.5292 | 2683076.7507 | 1228286.1453
103 | 2683059.9075 | 1228302.5292 | 2683042.3371 | 1228319.6204
104 | 2682996.9448 | 1228363.7748 | 2683024.4801 | 1228336.9904
105 | 2682996.9448 | 1228363.7748 | 2683008.1944 | 1228379.5865
106 | 2683042.3371 | 1228319.6204 | 2683024.4801 | 1228336.9904
107 | 2683102.4677 | 1228438.3867 | 2683109.7386 | 1228431.2885
108 | 2683102.4677 | 1228438.3867 | 2683087.5073 | 1228452.9916
109 | 2683071.2171 | 1228468.8948 | 2683087.5073 | 1228452.9916
110 | 2683066.6636 | 1228384.7042 | 2683068.9389 | 1228382.5033
111 | 2683066.6636 | 1228384.7042 | 2683051.8054 | 1228399.0766
112 | 2683068.9389 | 1228382.5033 | 2683085.7204 | 1228366.2705
113 | 2683034.1866 | 1228416.1194 | 2683051.8054 | 1228399.0766
114 | 2683086.2679 | 1228365.7409 | 2683085.7204 | 1228366.2705
115 | 2683034.1866 | 1228416.1194 | 2683045.973 | 1228432.9172
116 | 2683103.5031 | 1228349.0691 | 2683086.2679 | 1228365.7409
117 | 2683103.5031 | 1228349.0691 | 2683104.6416 | 1228347.9679
118 | 2683139.2705 | 1228314.4712 | 2683122.1782 | 1228331.0047
119 | 2683119.0507 | 1228334.03 | 2683122.1782 | 1228331.0047
120 | 2683104.6416 | 1228347.9679 | 2683119.0507 | 1228334.03
121 | 2683071.2171 | 1228468.8948 | 2683082.5934 | 1228485.3262

## bus_geodata
| x | y | coords
0 | 2683417.8648 | 1228591.9196
1 | 2683344.6023 | 1228580.2936
2 | 2683287.3453 | 1228577.4357
3 | 2683217.6143 | 1228602.6841
4 | 2683288.9305 | 1228540.7441
5 | 2683203.2728 | 1228598.5608
6 | 2683292.0262 | 1228466.1356
7 | 2683166.6274 | 1228622.8337
8 | 2683153.3804 | 1228592.5944
9 | 2683175.6552 | 1228637.2476
10 | 2683188.3202 | 1228594.2618
11 | 2683205.6049 | 1228661.9278
12 | 2683167.5249 | 1228656.3212
13 | 2683183.262 | 1228676.1652
14 | 2683161.5623 | 1228660.1459
15 | 2683153.8848 | 1228662.7164
16 | 2683296.401 | 1228420.5545
17 | 2683300.9938 | 1228370.7512
18 | 2683284.5713 | 1228361.4557
19 | 2683304.4471 | 1228334.6747
20 | 2683304.5602 | 1228333.6311
21 | 2683465.4329 | 1228129.1903
22 | 2683397.5421 | 1228101.285
23 | 2683338.5039 | 1228078.2976
24 | 2683315.9413 | 1228208.4986
25 | 2683313.1697 | 1228238.688
26 | 2683294.765 | 1228071.6027
27 | 2683250.3926 | 1228053.81
28 | 2683280.8937 | 1228108.461
29 | 2683309.699 | 1228276.4917
30 | 2683309.0361 | 1228283.7125
31 | 2683311.1473 | 1228260.7164
32 | 2683307.5485 | 1228299.9164
33 | 2683364.5746 | 1228306.7825
34 | 2683278.3833 | 1228331.9677
35 | 2683398.3659 | 1228310.851
36 | 2683414.6795 | 1228312.8152
37 | 2683423.4113 | 1228315.7946
38 | 2683432.0215 | 1228328.7583
39 | 2683432.4551 | 1228341.0617
40 | 2683275.396 | 1228331.7779
41 | 2683421.7099 | 1228339.5369
42 | 2683442.59 | 1228349.4763
43 | 2683482.8354 | 1228354.9446
44 | 2683452.6486 | 1228376.2771
45 | 2683474.4996 | 1228370.0603
46 | 2683452.5729 | 1228381.6718
47 | 2683237.8007 | 1228329.6829
48 | 2683212.6773 | 1228327.152
49 | 2683237.3484 | 1228309.6514
50 | 2683237.6829 | 1228348.2178
51 | 2683202.3171 | 1228340.9097
52 | 2683187.5177 | 1228298.4701
53 | 2683190.8444 | 1228352.1098
54 | 2683186.9729 | 1228297.9114
55 | 2683236.659 | 1228264.4476
56 | 2683236.7082 | 1228257.5161
57 | 2683236.7823 | 1228247.0785
58 | 2683215.4729 | 1228233.5378
59 | 2683248.5032 | 1228201.2695
60 | 2683259.6857 | 1228167.2187
61 | 2683206.4124 | 1228247.5654
62 | 2683201.1841 | 1228216.4445
63 | 2683265.8856 | 1228148.3401
64 | 2683190.7615 | 1228263.599
65 | 2683190.1438 | 1228205.4343
66 | 2683225.4411 | 1228133.1051
67 | 2683196.2908 | 1228122.1246
68 | 2683164.596 | 1228107.1396
69 | 2683155.6134 | 1228108.3926
70 | 2683145.5364 | 1228132.2486
71 | 2683179.0667 | 1228194.3874
72 | 2683175.1237 | 1228190.4551
73 | 2683160.8959 | 1228175.8666
74 | 2683161.6113 | 1228203.5989
75 | 2683174.3052 | 1228280.4577
76 | 2683132.2699 | 1228146.5148
77 | 2683146.0769 | 1228160.6719
78 | 2683146.0416 | 1228218.7441
79 | 2683145.5983 | 1228219.1752
80 | 2683110.6456 | 1228167.3826
81 | 2683098.837 | 1228178.803
82 | 2683172.1283 | 1228282.6877
83 | 2683155.1935 | 1228299.0689
84 | 2683141.5236 | 1228312.2918
85 | 2683186.8331 | 1228356.0258
86 | 2683174.571 | 1228367.9965
87 | 2683168.6131 | 1228373.8128
88 | 2683156.5074 | 1228385.6309
89 | 2683144.6906 | 1228397.1669
90 | 2683135.8438 | 1228405.8036
91 | 2683124.8855 | 1228416.5015
92 | 2683119.6119 | 1228421.6498
93 | 2683127.5131 | 1228236.7673
94 | 2683128.6851 | 1228235.6272
95 | 2683111.5904 | 1228252.2557
96 | 2683109.5082 | 1228254.2811
97 | 2683096.7428 | 1228266.6984
98 | 2683091.8395 | 1228271.4679
99 | 2683078.648 | 1228284.2997
100 | 2683076.7507 | 1228286.1453
101 | 2683059.9075 | 1228302.5292
102 | 2682996.9448 | 1228363.7748
103 | 2683024.4801 | 1228336.9904
104 | 2683008.1944 | 1228379.5865
105 | 2683042.3371 | 1228319.6204
106 | 2683109.7386 | 1228431.2885
107 | 2683102.4677 | 1228438.3867
108 | 2683087.5073 | 1228452.9916
109 | 2683066.6636 | 1228384.7042
110 | 2683068.9389 | 1228382.5033
111 | 2683051.8054 | 1228399.0766
112 | 2683085.7204 | 1228366.2705
113 | 2683034.1866 | 1228416.1194
114 | 2683086.2679 | 1228365.7409
115 | 2683045.973 | 1228432.9172
116 | 2683103.5031 | 1228349.0691
117 | 2683139.2705 | 1228314.4712
118 | 2683122.1782 | 1228331.0047
119 | 2683119.0507 | 1228334.03
120 | 2683104.6416 | 1228347.9679
121 | 2683071.2171 | 1228468.8948
122 | 2683082.5934 | 1228485.3262
123 | 2683307.5485 | 1228299.9164

## line_std_types
| c_nf_per_km | r_ohm_per_km | x_ohm_per_km | max_i_ka | type | q_mm2 | alpha | voltage_rating
NAYY 4x50 SE | 210 | 0.642 | 0.083 | 0.142 | cs | 50 | 0.00403 | LV
NAYY 4x120 SE | 264 | 0.225 | 0.08 | 0.242 | cs | 120 | 0.00403 | LV
NAYY 4x150 SE | 261 | 0.208 | 0.08 | 0.27 | cs | 150 | 0.00403 | LV
NA2XS2Y 1x95 RM/25 12/20 kV | 216 | 0.313 | 0.132 | 0.252 | cs | 95 | 0.00403 | MV
NA2XS2Y 1x185 RM/25 12/20 kV | 273 | 0.161 | 0.117 | 0.362 | cs | 185 | 0.00403 | MV
NA2XS2Y 1x240 RM/25 12/20 kV | 304 | 0.122 | 0.112 | 0.421 | cs | 240 | 0.00403 | MV
NA2XS2Y 1x95 RM/25 6/10 kV | 315 | 0.313 | 0.123 | 0.249 | cs | 95 | 0.00403 | MV
NA2XS2Y 1x185 RM/25 6/10 kV | 406 | 0.161 | 0.11 | 0.358 | cs | 185 | 0.00403 | MV
NA2XS2Y 1x240 RM/25 6/10 kV | 456 | 0.122 | 0.105 | 0.416 | cs | 240 | 0.00403 | MV
NA2XS2Y 1x150 RM/25 12/20 kV | 250 | 0.206 | 0.116 | 0.319 | cs | 150 | 0.00403 | MV
NA2XS2Y 1x120 RM/25 12/20 kV | 230 | 0.253 | 0.119 | 0.283 | cs | 120 | 0.00403 | MV
NA2XS2Y 1x70 RM/25 12/20 kV | 190 | 0.443 | 0.132 | 0.22 | cs | 70 | 0.00403 | MV
NA2XS2Y 1x150 RM/25 6/10 kV | 360 | 0.206 | 0.11 | 0.315 | cs | 150 | 0.00403 | MV
NA2XS2Y 1x120 RM/25 6/10 kV | 340 | 0.253 | 0.113 | 0.28 | cs | 120 | 0.00403 | MV
NA2XS2Y 1x70 RM/25 6/10 kV | 280 | 0.443 | 0.123 | 0.217 | cs | 70 | 0.00403 | MV
N2XS(FL)2Y 1x120 RM/35 64/110 kV | 112 | 0.153 | 0.166 | 0.366 | cs | 120 | 0.00393 | HV
N2XS(FL)2Y 1x185 RM/35 64/110 kV | 125 | 0.099 | 0.156 | 0.457 | cs | 185 | 0.00393 | HV
N2XS(FL)2Y 1x240 RM/35 64/110 kV | 135 | 0.075 | 0.149 | 0.526 | cs | 240 | 0.00393 | HV
N2XS(FL)2Y 1x300 RM/35 64/110 kV | 144 | 0.06 | 0.144 | 0.588 | cs | 300 | 0.00393 | HV
15-AL1/3-ST1A 0.4 | 11 | 1.8769 | 0.35 | 0.105 | ol | 16 | 0.00403 | LV
24-AL1/4-ST1A 0.4 | 11.25 | 1.2012 | 0.335 | 0.14 | ol | 24 | 0.00403 | LV
48-AL1/8-ST1A 0.4 | 12.2 | 0.5939 | 0.3 | 0.21 | ol | 48 | 0.00403 | LV
94-AL1/15-ST1A 0.4 | 13.2 | 0.306 | 0.29 | 0.35 | ol | 94 | 0.00403 | LV
34-AL1/6-ST1A 10.0 | 9.7 | 0.8342 | 0.36 | 0.17 | ol | 34 | 0.00403 | MV
48-AL1/8-ST1A 10.0 | 10.1 | 0.5939 | 0.35 | 0.21 | ol | 48 | 0.00403 | MV
70-AL1/11-ST1A 10.0 | 10.4 | 0.4132 | 0.339 | 0.29 | ol | 70 | 0.00403 | MV
94-AL1/15-ST1A 10.0 | 10.75 | 0.306 | 0.33 | 0.35 | ol | 94 | 0.00403 | MV
122-AL1/20-ST1A 10.0 | 11.1 | 0.2376 | 0.323 | 0.41 | ol | 122 | 0.00403 | MV
149-AL1/24-ST1A 10.0 | 11.25 | 0.194 | 0.315 | 0.47 | ol | 149 | 0.00403 | MV
34-AL1/6-ST1A 20.0 | 9.15 | 0.8342 | 0.382 | 0.17 | ol | 34 | 0.00403 | MV
48-AL1/8-ST1A 20.0 | 9.5 | 0.5939 | 0.372 | 0.21 | ol | 48 | 0.00403 | MV
70-AL1/11-ST1A 20.0 | 9.7 | 0.4132 | 0.36 | 0.29 | ol | 70 | 0.00403 | MV
94-AL1/15-ST1A 20.0 | 10 | 0.306 | 0.35 | 0.35 | ol | 94 | 0.00403 | MV
122-AL1/20-ST1A 20.0 | 10.3 | 0.2376 | 0.344 | 0.41 | ol | 122 | 0.00403 | MV
149-AL1/24-ST1A 20.0 | 10.5 | 0.194 | 0.337 | 0.47 | ol | 149 | 0.00403 | MV
184-AL1/30-ST1A 20.0 | 10.75 | 0.1571 | 0.33 | 0.535 | ol | 184 | 0.00403 | MV
243-AL1/39-ST1A 20.0 | 11 | 0.1188 | 0.32 | 0.645 | ol | 243 | 0.00403 | MV
48-AL1/8-ST1A 110.0 | 8 | 0.5939 | 0.46 | 0.21 | ol | 48 | 0.00403 | HV
70-AL1/11-ST1A 110.0 | 8.4 | 0.4132 | 0.45 | 0.29 | ol | 70 | 0.00403 | HV
94-AL1/15-ST1A 110.0 | 8.65 | 0.306 | 0.44 | 0.35 | ol | 94 | 0.00403 | HV
122-AL1/20-ST1A 110.0 | 8.5 | 0.2376 | 0.43 | 0.41 | ol | 122 | 0.00403 | HV
149-AL1/24-ST1A 110.0 | 8.75 | 0.194 | 0.41 | 0.47 | ol | 149 | 0.00403 | HV
184-AL1/30-ST1A 110.0 | 8.8 | 0.1571 | 0.4 | 0.535 | ol | 184 | 0.00403 | HV
243-AL1/39-ST1A 110.0 | 9 | 0.1188 | 0.39 | 0.645 | ol | 243 | 0.00403 | HV
305-AL1/39-ST1A 110.0 | 9.2 | 0.0949 | 0.38 | 0.74 | ol | 305 | 0.00403 | HV
490-AL1/64-ST1A 110.0 | 9.75 | 0.059 | 0.37 | 0.96 | ol | 490 | 0.00403 | HV
679-AL1/86-ST1A 110.0 | 9.95 | 0.042 | 0.36 | 1.15 | ol | 679 | 0.00403 | HV
490-AL1/64-ST1A 220.0 | 10 | 0.059 | 0.285 | 0.96 | ol | 490 | 0.00403 | HV
679-AL1/86-ST1A 220.0 | 11.7 | 0.042 | 0.275 | 1.15 | ol | 679 | 0.00403 | HV
490-AL1/64-ST1A 380.0 | 11 | 0.059 | 0.253 | 0.96 | ol | 490 | 0.00403 | HV
679-AL1/86-ST1A 380.0 | 14.6 | 0.042 | 0.25 | 1.15 | ol | 679 | 0.00403 | HV

## trafo_std_types
| i0_percent | pfe_kw | vkr_percent | sn_mva | vn_lv_kv | vn_hv_kv | vk_percent | shift_degree | vector_group | tap_side | tap_neutral | tap_min | tap_max | tap_step_degree | tap_step_percent | tap_phase_shifter
160 MVA 380/110 kV | 0.06 | 60 | 0.25 | 160 | 110 | 380 | 12.2 | 0 | Yy0 | hv | 0 | -9 | 9 | 0 | 1.5 | FALSE
100 MVA 220/110 kV | 0.06 | 55 | 0.26 | 100 | 110 | 220 | 12 | 0 | Yy0 | hv | 0 | -9 | 9 | 0 | 1.5 | FALSE
63 MVA 110/20 kV | 0.04 | 22 | 0.32 | 63 | 20 | 110 | 18 | 150 | YNd5 | hv | 0 | -9 | 9 | 0 | 1.5 | FALSE
40 MVA 110/20 kV | 0.05 | 18 | 0.34 | 40 | 20 | 110 | 16.2 | 150 | YNd5 | hv | 0 | -9 | 9 | 0 | 1.5 | FALSE
25 MVA 110/20 kV | 0.07 | 14 | 0.41 | 25 | 20 | 110 | 12 | 150 | YNd5 | hv | 0 | -9 | 9 | 0 | 1.5 | FALSE
63 MVA 110/10 kV | 0.04 | 22 | 0.32 | 63 | 10 | 110 | 18 | 150 | YNd5 | hv | 0 | -9 | 9 | 0 | 1.5 | FALSE
40 MVA 110/10 kV | 0.05 | 18 | 0.34 | 40 | 10 | 110 | 16.2 | 150 | YNd5 | hv | 0 | -9 | 9 | 0 | 1.5 | FALSE
25 MVA 110/10 kV | 0.07 | 14 | 0.41 | 25 | 10 | 110 | 12 | 150 | YNd5 | hv | 0 | -9 | 9 | 0 | 1.5 | FALSE
0.25 MVA 20/0.4 kV | 0.32 | 0.8 | 1.44 | 0.25 | 0.4 | 20 | 6 | 150 | Yzn5 | hv | 0 | -2 | 2 | 0 | 2.5 | FALSE
0.4 MVA 20/0.4 kV | 0.3375 | 1.35 | 1.425 | 0.4 | 0.4 | 20 | 6 | 150 | Dyn5 | hv | 0 | -2 | 2 | 0 | 2.5 | FALSE
0.63 MVA 20/0.4 kV | 0.2619 | 1.65 | 1.206 | 0.63 | 0.4 | 20 | 6 | 150 | Dyn5 | hv | 0 | -2 | 2 | 0 | 2.5 | FALSE
0.25 MVA 10/0.4 kV | 0.24 | 0.6 | 1.2 | 0.25 | 0.4 | 10 | 4 | 150 | Dyn5 | hv | 0 | -2 | 2 | 0 | 2.5 | FALSE
0.4 MVA 10/0.4 kV | 0.2375 | 0.95 | 1.325 | 0.4 | 0.4 | 10 | 4 | 150 | Dyn5 | hv | 0 | -2 | 2 | 0 | 2.5 | FALSE
0.63 MVA 10/0.4 kV | 0.1873 | 1.18 | 1.0794 | 0.63 | 0.4 | 10 | 4 | 150 | Dyn5 | hv | 0 | -2 | 2 | 0 | 2.5 | FALSE

## trafo3w_std_types
| sn_hv_mva | sn_mv_mva | sn_lv_mva | vn_hv_kv | vn_mv_kv | vn_lv_kv | vk_hv_percent | vk_mv_percent | vk_lv_percent | vkr_hv_percent | vkr_mv_percent | vkr_lv_percent | pfe_kw | i0_percent | shift_mv_degree | shift_lv_degree | vector_group | tap_side | tap_neutral | tap_min | tap_max | tap_step_percent
63/25/38 MVA 110/20/10 kV | 63 | 25 | 38 | 110 | 20 | 10 | 10.4 | 10.4 | 10.4 | 0.28 | 0.32 | 0.35 | 35 | 0.89 | 0 | 0 | YN0yn0yn0 | hv | 0 | -10 | 10 | 1.2
63/25/38 MVA 110/10/10 kV | 63 | 25 | 38 | 110 | 10 | 10 | 10.4 | 10.4 | 10.4 | 0.28 | 0.32 | 0.35 | 35 | 0.89 | 0 | 0 | YN0yn0yn0 | hv | 0 | -10 | 10 | 1.2

## fuse_std_types
| fuse_type | i_rated_a | t_avg | t_min | t_total | x_avg | x_min | x_total
HV 100A | HV 100A | 100 | 0 | [10.0, 3.64, 0.854, 0.281, 0.1, 0.0531, 0.022, 0.01] | [10.0, 4.267, 1.21, 0.403, 0.1, 0.058, 0.022, 0.01] | 0 | [300.0, 350.0, 450.0, 550.0, 700.0, 850.0, 1200.0, 1752.0] | [600.0, 700.0, 900.0, 1150.0, 1665.0, 2000.0, 3000.0, 4313.0]
HV 10A | HV 10A | 10 | 0 | [10.0, 1675.0, 0.344, 0.156, 0.1, 0.0417, 0.0171, 0.01] | [10.0, 1.3, 0.3, 0.155, 0.1, 0.0555, 0.023, 0.01] | 0 | [30.0, 32.0, 35.0, 37.0, 39.0, 50.0, 70.0, 88.0] | [60.0, 70.0, 80.0, 87.0, 94.0, 110.0, 150.0, 216.0]
HV 125A | HV 125A | 125 | 0 | [10.0, 1.82, 0.344, 0.1, 0.0467, 0.0269, 0.01] | [10.0, 2.478, 0.426, 0.1, 0.0427, 0.0211, 0.01] | 0 | [375.0, 500.0, 700.0, 925.0, 1200.0, 1500.0, 2341.0] | [750.0, 1000.0, 1500.0, 2200.0, 3000.0, 4000.0, 5765.0]
HV 160A | HV 160A | 160 | 0 | [10.0, 4.15, 1.03, 0.198, 0.1, 0.051, 0.0172, 0.01] | [10.0, 2.3, 0.734, 0.274, 0.1, 0.046, 0.0177, 0.01] | 0 | [480.0, 550.0, 700.0, 1000.0, 1260.0, 1600.0, 2500.0, 3227.0] | [960.0, 1300.0, 1700.0, 2200.0, 2996.0, 4000.0, 6000.0, 7946.0]
HV 16A | HV 16A | 16 | 0 | [10.0, 0.352, 0.164, 0.1, 0.0649, 0.0342, 0.01] | [10.0, 2.34, 0.722, 0.181, 0.1, 0.055, 0.0296, 0.01] | 0 | [48.0, 60.0, 65.0, 71.0, 80.0, 100.0, 162.0] | [96.0, 110.0, 125.0, 150.0, 168.0, 200.0, 250.0, 398.0]
HV 200A | HV 200A | 200 | 0 | [10.0, 4.267, 1.21, 0.403, 0.1, 0.058, 0.022, 0.01] | [10.0, 3.73, 1.654, 0.328, 0.1, 0.0531, 0.019, 0.01] | 0 | [600.0, 700.0, 900.0, 1150.0, 1665.0, 2000.0, 3000.0, 4313.0] | [1200.0, 1500.0, 1800.0, 2700.0, 3960.0, 5000.0, 7500.0, 10620.0]
HV 20A | HV 20A | 20 | 0 | [10.0, 1.3, 0.3, 0.155, 0.1, 0.0555, 0.023, 0.01] | [10.0, 1.3, 0.161, 0.1, 0.0611, 0.0399, 0.0141, 0.01] | 0 | [60.0, 70.0, 80.0, 87.0, 94.0, 110.0, 150.0, 216.0] | [120.0, 150.0, 200.0, 223.0, 260.0, 300.0, 450.0, 532.0]
HV 25A | HV 25A | 25 | 0 | [10.0, 2.512, 0.833, 0.299, 0.1, 0.0372, 0.0223, 0.01] | [10.0, 3.125, 0.597, 0.198, 0.1, 0.0378, 0.022, 0.01] | 0 | [75.0, 82.0, 90.0, 100.0, 124.0, 170.0, 200.0, 289.0] | [150.0, 170.0, 210.0, 250.0, 294.0, 400.0, 500.0, 711.0]
HV 31.5A | HV 31.5A | 31.5 | 0 | [10.0, 2.34, 0.722, 0.181, 0.1, 0.055, 0.0296, 0.01] | [10.0, 2.84, 0.368, 0.164, 0.1, 0.0621, 0.0378, 0.0195, 0.01] | 0 | [95.0, 110.0, 125.0, 150.0, 165.0, 200.0, 250.0, 390.0] | [189.0, 220.0, 300.0, 350.0, 393.0, 450.0, 530.0, 700.0, 960.0]
HV 40A | HV 40A | 40 | 0 | [10.0, 1.3, 0.161, 0.1, 0.0611, 0.0399, 0.0141, 0.01] | [10.0, 2.05, 0.369, 0.198, 0.1, 0.051, 0.0298, 0.01] | 0 | [120.0, 150.0, 200.0, 223.0, 260.0, 300.0, 450.0, 532.0] | [240.0, 300.0, 400.0, 450.0, 530.0, 650.0, 800.0, 1311.0]
HV 50A | HV 50A | 50 | 0 | [10.0, 3.215, 0.597, 0.198, 0.1, 0.0378, 0.022, 0.01] | [10.0, 3.64, 0.854, 0.281, 0.1, 0.0531, 0.022, 0.01] | 0 | [150.0, 170.0, 210.0, 250.0, 294.0, 400.0, 500.0, 711.0] | [300.0, 350.0, 450.0, 550.0, 700.0, 850.0, 1200.0, 1752.0]
HV 6.3A | HV 6.3A | 6.3 | 0 | [10.0, 1.39, 0.344, 0.168, 0.1, 0.056, 0.0263, 0.01] | [10.0, 1.711, 0.516, 0.198, 0.1, 0.0634, 0.0303, 0.01] | 0 | [19.0, 19.5, 20.4, 20.8, 22.0, 25.0, 32.0, 48.0] | [38.0, 40.0, 43.0, 48.0, 53.0, 60.0, 75.0, 118.0]
HV 63A | HV 63A | 63 | 0 | [10.0, 2.84, 0.368, 0.164, 0.1, 0.0621, 0.0378, 0.0195, 0.01] | [10.0, 1.82, 0.344, 0.1, 0.0467, 0.0269, 0.01] | 0 | [189.0, 220.0, 300.0, 350.0, 393.0, 450.0, 530.0, 700.0, 961.0] | [378.0, 500.0, 700.0, 934.0, 1200.0, 1500.0, 2366.0]
HV 80A | HV 80A | 80 | 0 | [10.0, 2.05, 0.369, 0.198, 0.1, 0.051, 0.0298, 0.01] | [10.0, 4.15, 1.03, 0.198, 0.1, 0.051, 0.0172, 0.01] | 0 | [240.0, 300.0, 400.0, 450.0, 530.0, 650.0, 800.0, 1311.0] | [480.0, 550.0, 700.0, 1000.0, 1260.0, 1600.0, 2500.0, 3227.0]
Siemens NH-1-100 | Siemens NH-1-100 | 100 | [5400.0, 2000.0, 400.0, 20.0, 1.0, 0.2, 0.012, 0.004] | 0 | 0 | [150.0, 190.0, 250.0, 430.0, 900.0, 1250.0, 2700.0, 3600.0] | 0 | 0
Siemens NH-1-125 | Siemens NH-1-125 | 125 | [4800.0, 120.0, 7.0, 0.1, 0.004] | 0 | 0 | [180.0, 400.0, 740.0, 2000.0, 4250.0] | 0 | 0
Siemens NH-1-16 | Siemens NH-1-16 | 16 | [4000.0, 400.0, 2.0, 0.1, 0.04, 0.01] | 0 | 0 | [26.0, 35.0, 75.0, 150.0, 200.0, 300.0] | 0 | 0
Siemens NH-1-160 | Siemens NH-1-160 | 160 | [4800.0, 120.0, 7.0, 0.1, 0.004] | 0 | 0 | [210.0, 500.0, 900.0, 2300.0, 5000.0] | 0 | 0
Siemens NH-1-25 | Siemens NH-1-25 | 25 | [4000.0, 1000.0, 10.0, 0.2, 0.02, 0.01] | 0 | 0 | [40.0, 50.0, 100.0, 210.0, 400.0, 500.0] | 0 | 0
Siemens NH-1-50 | Siemens NH-1-50 | 50 | [4000.0, 40.0, 4.0, 1.0, 0.02, 0.01] | 0 | 0 | [86.0, 200.0, 300.0, 400.0, 1000.0, 1280.0] | 0 | 0
Siemens NH-1-63 | Siemens NH-1-63 | 63 | [4000.0, 100.0, 10.0, 2.0, 0.04, 0.01] | 0 | 0 | [100.0, 200.0, 300.0, 400.0, 1000.0, 1500.0] | 0 | 0
Siemens NH-1-80 | Siemens NH-1-80 | 80 | [4800.0, 120.0, 7.0, 0.1, 0.01] | 0 | 0 | [150.58, 250.0, 450.0, 1150.0, 2470.0] | 0 | 0
Siemens NH-2-1000 | Siemens NH-2-1000 | 1000 | [4800.0, 120.0, 7.0, 0.1, 0.004] | 0 | 0 | [1900.0, 3500.0, 8400.0, 24000.0, 52000.0] | 0 | 0
Siemens NH-2-200 | Siemens NH-2-200 | 200 | [4800.0, 120.0, 7.0, 0.1, 0.004] | 0 | 0 | [280.0, 650.0, 1200.0, 3000.0, 7000.0] | 0 | 0
Siemens NH-2-224 | Siemens NH-2-224 | 224 | [4800.0, 120.0, 7.0, 0.2, 0.04, 0.004] | 0 | 0 | [400.0, 750.0, 1453.0, 3025.0, 4315.0, 7600.0] | 0 | 0
Siemens NH-2-250 | Siemens NH-2-250 | 250 | [4800.0, 120.0, 7.0, 0.1, 0.004] | 0 | 0 | [450.0, 800.0, 1650.0, 4000.0, 8500.0] | 0 | 0
Siemens NH-2-315 | Siemens NH-2-315 | 315 | [4800.0, 120.0, 7.0, 0.1, 0.004] | 0 | 0 | [550.0, 920.0, 1900.0, 5000.0, 11000.0] | 0 | 0
Siemens NH-2-355 | Siemens NH-2-355 | 355 | [4800.0, 120.0, 6.0, 0.1, 0.004] | 0 | 0 | [650.0, 1116.27, 2350.0, 5840.0, 12790.0] | 0 | 0
Siemens NH-2-400 | Siemens NH-2-400 | 400 | [4800.0, 120.0, 7.0, 0.1, 0.004] | 0 | 0 | [720.0, 1350.0, 2800.0, 6500.0, 15000.0] | 0 | 0
Siemens NH-2-425 | Siemens NH-2-425 | 425 | [4800.0, 120.0, 7.0, 0.1, 0.004] | 0 | 0 | [850.0, 1500.0, 3050.0, 7500.0, 16500.0] | 0 | 0
Siemens NH-2-630 | Siemens NH-2-630 | 630 | [4800.0, 120.0, 7.0, 0.1, 0.004] | 0 | 0 | [1200.0, 2000.0, 4800.0, 12000.0, 26000.0] | 0 | 0

## res_bus
| vm_pu | va_degree | p_mw | q_mvar
0 | 0.98866 | -0.21729 | 0.0020378 | 0.00051073
1 | 0.9888 | -0.21459 | 0.0020783 | 0.00052087
2 | 0.98901 | -0.21037 | 0 | 0
3 | 0.98866 | -0.21734 | 0.0018048 | 0.00045231
4 | 0.98933 | -0.20431 | 0.0096161 | 0.00241
5 | 0.98861 | -0.21822 | 0.0002837 | 7.1103e-05
6 | 0.99063 | -0.17902 | 0.011716 | 0.0029364
7 | 0.98843 | -0.22179 | 0.00064213 | 0.00016093
8 | 0.9885 | -0.22046 | 0 | 0
9 | 0.9884 | -0.22227 | 0 | 0
10 | 0.98857 | -0.21905 | 0.00076058 | 0.00019062
11 | 0.98839 | -0.22251 | 0 | 0
12 | 0.98838 | -0.22275 | 0.00046957 | 0.00011769
13 | 0.98838 | -0.22267 | 0.00033759 | 8.4608e-05
14 | 0.98837 | -0.22285 | 0.00046758 | 0.00011719
15 | 0.98837 | -0.2229 | 0.0003289 | 8.2431e-05
16 | 0.99191 | -0.1542 | 0 | 0
17 | 0.99331 | -0.12716 | 0 | 0
18 | 0.99413 | -0.11134 | 0.0026275 | 0.00065851
19 | 0.99515 | -0.091769 | 0 | 0
20 | 0.99518 | -0.091156 | 0 | 0
21 | 0.97064 | -0.56662 | 0.0354 | 0.0088721
22 | 0.97145 | -0.55061 | 0 | 0
23 | 0.97187 | -0.54234 | 0 | 0
24 | 0.99943 | -0.010879 | 0.0070226 | 0.00176
25 | 0.99963 | -0.0071643 | 0.0030977 | 0.00077637
26 | 0.97216 | -0.53656 | 0 | 0
27 | 0.97105 | -0.55858 | 0.02495 | 0.0062529
28 | 0.97261 | -0.5278 | 0.047356 | 0.011868
29 | 1 | 0 | -0.56938 | -0.14587
30 | 0.99927 | -0.013829 | 0.0051018 | 0.0012786
31 | 0.99983 | -0.0032597 | 0.0016813 | 0.00042137
32 | 0.99764 | -0.044647 | 0 | 0
33 | 0.99367 | -0.12052 | 0.057684 | 0.014457
34 | 0.99343 | -0.12428 | 0.0022928 | 0.00057463
35 | 0.99077 | -0.1763 | 0.01575 | 0.0039473
36 | 0.98961 | -0.19873 | 0 | 0
37 | 0.98896 | -0.21136 | 0.0087537 | 0.0021939
38 | 0.98794 | -0.231 | 0 | 0
39 | 0.98661 | -0.25677 | 0 | 0
40 | 0.99324 | -0.12804 | 0.012622 | 0.0031635
41 | 0.98656 | -0.25769 | 0.0047292 | 0.0011852
42 | 0.98575 | -0.27358 | 0 | 0
43 | 0.98361 | -0.31511 | 0 | 0
44 | 0.98558 | -0.27688 | 0.0039124 | 0.00098054
45 | 0.98271 | -0.33286 | 0.057047 | 0.014297
46 | 0.98556 | -0.27711 | 0.0023716 | 0.00059438
47 | 0.99083 | -0.17382 | 0 | 0
48 | 0.98927 | -0.2038 | 0 | 0
49 | 0.99073 | -0.17586 | 0.0057197 | 0.0014335
50 | 0.99079 | -0.17473 | 0.0027419 | 0.00068719
51 | 0.98881 | -0.21262 | 0.0029854 | 0.00074821
52 | 0.98707 | -0.24602 | 0.0024613 | 0.00061686
53 | 0.98844 | -0.21985 | 0.0038036 | 0.00095327
54 | 0.98702 | -0.24687 | 0.001319 | 0.00033058
55 | 0.98262 | -0.33201 | 0.001302 | 0.0003263
56 | 0.98262 | -0.33185 | 0.001515 | 0.0003797
57 | 0.98265 | -0.33132 | 0 | 0
58 | 0.98272 | -0.32997 | 0 | 0
59 | 0.97263 | -0.52735 | 0.011068 | 0.0027738
60 | 0.973 | -0.52004 | 0.013947 | 0.0034953
61 | 0.98351 | -0.3147 | 0.0025796 | 0.0006465
62 | 0.98169 | -0.34987 | 0.0013691 | 0.00034312
63 | 0.97346 | -0.51089 | 0 | 0
64 | 0.98456 | -0.29446 | 0.00485 | 0.0012155
65 | 0.98098 | -0.36365 | 0.0042503 | 0.0010652
66 | 0.97453 | -0.48981 | 0.015497 | 0.0038839
67 | 0.9754 | -0.47287 | 0.0096776 | 0.0024254
68 | 0.97644 | -0.45245 | 0 | 0
69 | 0.9767 | -0.44723 | 0 | 0
70 | 0.97749 | -0.43176 | 0.0034719 | 0.00087014
71 | 0.98029 | -0.37725 | 0.0027308 | 0.00068441
72 | 0.98004 | -0.38204 | 0 | 0
73 | 0.97937 | -0.39506 | 0.0043263 | 0.0010843
74 | 0.97897 | -0.40297 | 0.0034163 | 0.00085622
75 | 0.98568 | -0.27282 | 0.0035969 | 0.00090146
76 | 0.97808 | -0.4203 | 0 | 0
77 | 0.97869 | -0.40832 | 0.005325 | 0.0013346
78 | 0.9778 | -0.42579 | 0.0055104 | 0.001381
79 | 0.97777 | -0.42637 | 0.0042806 | 0.0010728
80 | 0.97794 | -0.42298 | 0 | 0
81 | 0.97787 | -0.42446 | 0.0049141 | 0.0012316
82 | 0.98583 | -0.26992 | 0 | 0
83 | 0.98488 | -0.28826 | 0.0026196 | 0.00065653
84 | 0.98417 | -0.30218 | 0.0023007 | 0.0005766
85 | 0.98833 | -0.222 | 0.0039038 | 0.00097838
86 | 0.98805 | -0.22738 | 0.0020673 | 0.00051811
87 | 0.98794 | -0.22969 | 0.0019405 | 0.00048634
88 | 0.98773 | -0.23379 | 0.00072684 | 0.00018216
89 | 0.98753 | -0.23759 | 0.0026515 | 0.00066454
90 | 0.98741 | -0.23984 | 0.00045001 | 0.00011278
91 | 0.98728 | -0.24251 | 0.00062627 | 0.00015696
92 | 0.98722 | -0.24372 | 0.00073721 | 0.00018476
93 | 0.97666 | -0.44831 | 0.0029189 | 0.00073153
94 | 0.97672 | -0.447 | 0.0042694 | 0.00107
95 | 0.97582 | -0.46485 | 0.0055711 | 0.0013962
96 | 0.97572 | -0.46672 | 0.0042956 | 0.0010766
97 | 0.97521 | -0.47678 | 0.0034047 | 0.00085331
98 | 0.97504 | -0.48022 | 0.0051461 | 0.0012897
99 | 0.97465 | -0.48775 | 0.0039232 | 0.00098324
100 | 0.97461 | -0.48864 | 0.0053314 | 0.0013362
101 | 0.97432 | -0.49426 | 0.0030486 | 0.00076404
102 | 0.97376 | -0.5053 | 0 | 0
103 | 0.97392 | -0.50229 | 0.0034274 | 0.00085898
104 | 0.97369 | -0.50683 | 0.0042709 | 0.0010704
105 | 0.9741 | -0.49876 | 0.0022913 | 0.00057425
106 | 0.98711 | -0.24579 | 0.00083776 | 0.00020996
107 | 0.98704 | -0.24716 | 0.00053545 | 0.0001342
108 | 0.9869 | -0.24978 | 0.0058777 | 0.0014731
109 | 0.98146 | -0.35518 | 0.0075968 | 0.0019039
110 | 0.98151 | -0.35425 | 0.0031587 | 0.00079165
111 | 0.98129 | -0.35838 | 0.0029129 | 0.00073005
112 | 0.98192 | -0.34609 | 0.0031628 | 0.00079266
113 | 0.98117 | -0.36089 | 0 | 0
114 | 0.98194 | -0.34579 | 0.0028056 | 0.00070316
115 | 0.98106 | -0.36299 | 0.0056484 | 0.0014156
116 | 0.9825 | -0.33483 | 0.0038057 | 0.00095381
117 | 0.98406 | -0.30435 | 0.0022683 | 0.00056848
118 | 0.98326 | -0.31984 | 0.0023023 | 0.00057701
119 | 0.98313 | -0.3225 | 0.002055 | 0.00051504
120 | 0.98254 | -0.334 | 0.002703 | 0.00067743
121 | 0.98688 | -0.25025 | 0 | 0
122 | 0.98686 | -0.25065 | 0.0011355 | 0.00028459
123 | 0.99998 | 149.9956 | 0 | 0

## res_line
| p_from_mw | q_from_mvar | p_to_mw | q_to_mvar | pl_mw | ql_mvar | i_from_ka | i_to_ka | i_ka | vm_from_pu | va_from_degree | vm_to_pu | va_to_degree | loading_percent
0 | -0.0020378 | -0.00051073 | 0.0020381 | 0.00050994 | 2.6234e-07 | -7.8596e-07 | 0.0030671 | 0.0030668 | 0.0030671 | 0.98866 | -0.21729 | 0.9888 | -0.21459 | 0.84261
1 | -0.0041164 | -0.0010308 | 0.0041172 | 0.0010306 | 8.263e-07 | -2.0797e-07 | 0.0061944 | 0.0061941 | 0.0061944 | 0.9888 | -0.21459 | 0.98901 | -0.21037 | 1.7017
2 | 0.0050971 | 0.0012746 | -0.0050954 | -0.0012745 | 1.6892e-06 | 9.834e-08 | 0.0076678 | 0.0076682 | 0.0076682 | 0.98901 | -0.21037 | 0.98866 | -0.21734 | 2.1066
3 | -0.0092144 | -0.0023052 | 0.009217 | 0.0023064 | 2.66e-06 | 1.2285e-06 | 0.013862 | 0.013862 | 0.013862 | 0.98901 | -0.21037 | 0.98933 | -0.20431 | 3.8082
4 | 0.0032907 | 0.00082217 | -0.0032905 | -0.00082227 | 1.3722e-07 | -1.0353e-07 | 0.0049519 | 0.0049519 | 0.0049519 | 0.98866 | -0.21734 | 0.98861 | -0.21822 | 1.3604
5 | -0.018833 | -0.0047164 | 0.018856 | 0.00473 | 2.27e-05 | 1.3558e-05 | 0.028325 | 0.028325 | 0.028325 | 0.98933 | -0.20431 | 0.99063 | -0.17902 | 7.7816
6 | 0.0030068 | 0.00075117 | -0.0030067 | -0.00075129 | 1.1946e-07 | -1.2303e-07 | 0.0045249 | 0.004525 | 0.004525 | 0.98861 | -0.21822 | 0.98857 | -0.21905 | 1.2431
7 | -0.030572 | -0.0076664 | 0.030608 | 0.007689 | 3.6215e-05 | 2.2587e-05 | 0.045924 | 0.045924 | 0.045924 | 0.99063 | -0.17902 | 0.99191 | -0.1542 | 12.6165
8 | -0.0022459 | -0.00056136 | 0.002246 | 0.00056102 | 1.4147e-07 | -3.3264e-07 | 0.0033805 | 0.0033803 | 0.0033805 | 0.98843 | -0.22179 | 0.9885 | -0.22046 | 0.9287
9 | 0.0016037 | 0.00040042 | -0.0016037 | -0.00040062 | 3.7161e-08 | -1.9421e-07 | 0.0024138 | 0.0024138 | 0.0024138 | 0.98843 | -0.22179 | 0.9884 | -0.22227 | 0.66315
10 | -0.002246 | -0.00056102 | 0.0022461 | 0.00056067 | 1.4996e-07 | -3.5273e-07 | 0.0033803 | 0.0033801 | 0.0033803 | 0.9885 | -0.22046 | 0.98857 | -0.21905 | 0.92865
11 | 0.0003376 | 8.3761e-05 | -0.00033759 | -8.4261e-05 | 3.7938e-09 | -4.9996e-07 | 0.00050794 | 0.00050812 | 0.00050812 | 0.9884 | -0.22227 | 0.98839 | -0.22251 | 0.13959
12 | 0.0012661 | 0.00031686 | -0.0012661 | -0.00031711 | 2.8825e-08 | -2.5275e-07 | 0.0019059 | 0.001906 | 0.001906 | 0.9884 | -0.22227 | 0.98838 | -0.22275 | 0.52363
13 | 0.00033759 | 8.4261e-05 | -0.00033759 | -8.4608e-05 | 2.637e-09 | -3.473e-07 | 0.00050812 | 0.00050824 | 0.00050824 | 0.98839 | -0.22251 | 0.98838 | -0.22267 | 0.13963
14 | 0.00079649 | 0.00019942 | -0.00079648 | -0.00019951 | 3.8968e-09 | -9.0134e-08 | 0.0011991 | 0.0011991 | 0.0011991 | 0.98838 | -0.22275 | 0.98837 | -0.22285 | 0.32942
15 | 0.0003289 | 8.2327e-05 | -0.0003289 | -8.2431e-05 | 7.4438e-10 | -1.0329e-07 | 0.00049513 | 0.00049517 | 0.00049517 | 0.98837 | -0.22285 | 0.98837 | -0.2229 | 0.13604
16 | -0.030608 | -0.007689 | 0.030648 | 0.0077137 | 3.9555e-05 | 2.4669e-05 | 0.045924 | 0.045923 | 0.045924 | 0.99191 | -0.1542 | 0.99331 | -0.12716 | 12.6164
17 | -0.030648 | -0.0077137 | 0.030671 | 0.0077281 | 2.3179e-05 | 1.4455e-05 | 0.045923 | 0.045923 | 0.045923 | 0.99331 | -0.12716 | 0.99413 | -0.11134 | 12.6163
18 | -0.033299 | -0.0083866 | 0.03333 | 0.0084062 | 3.1201e-05 | 1.9534e-05 | 0.049856 | 0.049856 | 0.049856 | 0.99413 | -0.11134 | 0.99515 | -0.091769 | 13.6967
19 | -0.03333 | -0.0084062 | 0.033331 | 0.0084068 | 9.7871e-07 | 6.1273e-07 | 0.049856 | 0.049856 | 0.049856 | 0.99515 | -0.091769 | 0.99518 | -0.091156 | 13.6967
20 | 0.36386 | 0.093411 | -0.36327 | -0.093039 | 0.00058397 | 0.00037204 | 0.54484 | 0.54484 | 0.54484 | 0.99518 | -0.091156 | 0.99343 | -0.12428 | 29.9362
21 | -0.39719 | -0.10182 | 0.39809 | 0.10239 | 0.0008978 | 0.00057239 | 0.59469 | 0.59469 | 0.59469 | 0.99518 | -0.091156 | 0.99764 | -0.044647 | 32.6755
22 | -0.0354 | -0.0088721 | 0.035427 | 0.0088867 | 2.7022e-05 | 1.457e-05 | 0.054269 | 0.054268 | 0.054269 | 0.97064 | -0.56662 | 0.97145 | -0.55061 | 4.9697
23 | -0.035427 | -0.0088867 | 0.035441 | 0.0088917 | 1.3959e-05 | 5.0197e-06 | 0.054268 | 0.054267 | 0.054268 | 0.97145 | -0.55061 | 0.97187 | -0.54234 | 2.9818
24 | -0.035441 | -0.0088917 | 0.035451 | 0.0088952 | 9.7728e-06 | 3.5122e-06 | 0.054267 | 0.054266 | 0.054267 | 0.97187 | -0.54234 | 0.97216 | -0.53656 | 2.9817
25 | -0.0070226 | -0.00176 | 0.0070238 | 0.0017604 | 1.2428e-06 | 3.9804e-07 | 0.010456 | 0.010455 | 0.010456 | 0.99943 | -0.010879 | 0.99963 | -0.0071643 | 2.8724
26 | -0.010122 | -0.0025368 | 0.010123 | 0.0025377 | 1.8831e-06 | 9.1512e-07 | 0.015067 | 0.015067 | 0.015067 | 0.99963 | -0.0071643 | 0.99983 | -0.0032597 | 4.1392
27 | 0.024976 | 0.0062691 | -0.02495 | -0.0062529 | 2.6204e-05 | 1.6179e-05 | 0.038232 | 0.038232 | 0.038232 | 0.97216 | -0.53656 | 0.97105 | -0.55858 | 10.5033
28 | -0.060427 | -0.015164 | 0.060452 | 0.015178 | 2.5271e-05 | 1.3731e-05 | 0.092498 | 0.092497 | 0.092498 | 0.97216 | -0.53656 | 0.97261 | -0.5278 | 5.0823
29 | -0.10781 | -0.027047 | 0.10789 | 0.0271 | 8.6948e-05 | 5.3e-05 | 0.16495 | 0.16495 | 0.16495 | 0.97261 | -0.5278 | 0.97346 | -0.51089 | 9.0631
30 | 0.55592 | 0.14291 | -0.55555 | -0.14267 | 0.00037329 | 0.00023843 | 0.8285 | 0.8285 | 0.8285 | 1 | 0 | 0.99927 | -0.013829 | 45.5218
31 | 0.011807 | 0.00296 | -0.011805 | -0.0029591 | 1.8336e-06 | 9.6573e-07 | 0.017569 | 0.017569 | 0.017569 | 1 | 0 | 0.99983 | -0.0032597 | 4.8266
32 | 0.55045 | 0.14139 | -0.54963 | -0.14087 | 0.0008224 | 0.00052527 | 0.8209 | 0.8209 | 0.8209 | 0.99927 | -0.013829 | 0.99764 | -0.044647 | 45.1044
33 | 0.15154 | 0.038479 | -0.15099 | -0.038128 | 0.00055108 | 0.0003512 | 0.22621 | 0.22621 | 0.22621 | 0.99764 | -0.044647 | 0.99367 | -0.12052 | 31.0724
34 | 0.093306 | 0.023671 | -0.093056 | -0.023511 | 0.00024954 | 0.00015926 | 0.13983 | 0.13983 | 0.13983 | 0.99367 | -0.12052 | 0.99077 | -0.1763 | 38.4138
35 | 0.36098 | 0.092464 | -0.36091 | -0.092422 | 6.5805e-05 | 4.1922e-05 | 0.54141 | 0.54141 | 0.54141 | 0.99343 | -0.12428 | 0.99324 | -0.12804 | 29.7475
36 | 0.077306 | 0.019564 | -0.077223 | -0.019511 | 8.3159e-05 | 5.301e-05 | 0.11617 | 0.11617 | 0.11617 | 0.99077 | -0.1763 | 0.98961 | -0.19873 | 31.9153
37 | 0.077223 | 0.019511 | -0.077176 | -0.019481 | 4.6693e-05 | 2.9765e-05 | 0.11617 | 0.11617 | 0.11617 | 0.98961 | -0.19873 | 0.98896 | -0.21136 | 31.9153
38 | 0.068423 | 0.017288 | -0.068358 | -0.017247 | 6.4374e-05 | 4.0992e-05 | 0.103 | 0.103 | 0.103 | 0.98896 | -0.21136 | 0.98794 | -0.231 | 28.2969
39 | 0.068358 | 0.017247 | -0.068274 | -0.017193 | 8.4239e-05 | 5.3642e-05 | 0.103 | 0.103 | 0.103 | 0.98794 | -0.231 | 0.98661 | -0.25677 | 28.297
40 | 0.0047294 | 0.0011852 | -0.0047292 | -0.0011852 | 2.0707e-07 | -6.0649e-09 | 0.0071329 | 0.007133 | 0.007133 | 0.98661 | -0.25677 | 0.98656 | -0.25769 | 1.9596
41 | 0.063545 | 0.016008 | -0.063494 | -0.015975 | 5.1039e-05 | 3.2476e-05 | 0.095868 | 0.095868 | 0.095868 | 0.98661 | -0.25677 | 0.98575 | -0.27358 | 26.3374
42 | 0.34829 | 0.089259 | -0.34752 | -0.088767 | 0.00077103 | 0.00049103 | 0.5225 | 0.5225 | 0.5225 | 0.99324 | -0.12804 | 0.99083 | -0.17382 | 28.7086
43 | 0.057209 | 0.0144 | -0.057095 | -0.014328 | 0.00011332 | 7.2009e-05 | 0.086381 | 0.086381 | 0.086381 | 0.98575 | -0.27358 | 0.98361 | -0.31511 | 23.731
44 | 0.006285 | 0.0015751 | -0.006284 | -0.0015749 | 9.8708e-07 | 2.5901e-07 | 0.0094874 | 0.0094875 | 0.0094875 | 0.98575 | -0.27358 | 0.98558 | -0.27688 | 2.6065
45 | 0.057095 | 0.014328 | -0.057047 | -0.014297 | 4.8276e-05 | 3.0678e-05 | 0.086381 | 0.086381 | 0.086381 | 0.98361 | -0.31511 | 0.98271 | -0.33286 | 23.731
46 | 0.0023716 | 0.00059432 | -0.0023716 | -0.00059438 | 2.5939e-08 | -5.2152e-08 | 0.0035806 | 0.0035807 | 0.0035807 | 0.98558 | -0.27688 | 0.98556 | -0.27711 | 0.9837
47 | 0.33906 | 0.086647 | -0.33857 | -0.086334 | 0.00049073 | 0.00031245 | 0.50979 | 0.50979 | 0.50979 | 0.99083 | -0.17382 | 0.98927 | -0.2038 | 28.0104
48 | 0.0057203 | 0.0014336 | -0.0057197 | -0.0014335 | 5.5451e-07 | 9.6842e-08 | 0.0085906 | 0.0085907 | 0.0085907 | 0.99083 | -0.17382 | 0.99073 | -0.17586 | 2.3601
49 | 0.002742 | 0.00068702 | -0.0027419 | -0.00068719 | 1.1786e-07 | -1.6329e-07 | 0.0041178 | 0.0041179 | 0.0041179 | 0.99083 | -0.17382 | 0.99079 | -0.17473 | 1.1313
50 | 0.028318 | 0.0071096 | -0.028306 | -0.0071022 | 1.1908e-05 | 7.3968e-06 | 0.042599 | 0.042599 | 0.042599 | 0.98927 | -0.2038 | 0.98881 | -0.21262 | 11.7031
51 | 0.31025 | 0.079225 | -0.30962 | -0.078823 | 0.0006317 | 0.00040182 | 0.46719 | 0.46719 | 0.46719 | 0.98927 | -0.2038 | 0.98707 | -0.24602 | 25.6698
52 | 0.025321 | 0.006354 | -0.025312 | -0.0063486 | 8.7309e-06 | 5.3822e-06 | 0.038107 | 0.038107 | 0.038107 | 0.98881 | -0.21262 | 0.98844 | -0.21985 | 10.4689
53 | 0.30716 | 0.078206 | -0.30714 | -0.078198 | 1.2573e-05 | 7.9968e-06 | 0.46348 | 0.46348 | 0.46348 | 0.98707 | -0.24602 | 0.98702 | -0.24687 | 25.4659
54 | 0.021508 | 0.0053953 | -0.021506 | -0.005394 | 2.2042e-06 | 1.3388e-06 | 0.032381 | 0.032381 | 0.032381 | 0.98844 | -0.21985 | 0.98833 | -0.222 | 8.8958
55 | 0.30582 | 0.077868 | -0.30549 | -0.077652 | 0.00033964 | 0.00021601 | 0.46149 | 0.46149 | 0.46149 | 0.98702 | -0.24687 | 0.98583 | -0.26992 | 25.3567
56 | -0.001302 | -0.0003263 | 0.001302 | 0.00032622 | 1.0104e-08 | -8.1338e-08 | 0.0019716 | 0.0019716 | 0.0019716 | 0.98262 | -0.33201 | 0.98262 | -0.33185 | 0.54165
57 | -0.002817 | -0.00070592 | 0.0028171 | 0.00070583 | 7.1226e-08 | -8.6638e-08 | 0.0042658 | 0.0042658 | 0.0042658 | 0.98262 | -0.33185 | 0.98265 | -0.33132 | 1.1719
58 | -0.0028171 | -0.00070583 | 0.0028172 | 0.00070561 | 1.814e-07 | -2.207e-07 | 0.0042658 | 0.0042656 | 0.0042658 | 0.98265 | -0.33132 | 0.98272 | -0.32997 | 1.1719
59 | -0.25024 | -0.06347 | 0.25042 | 0.063587 | 0.00018381 | 0.00011656 | 0.37918 | 0.37918 | 0.37918 | 0.98272 | -0.32997 | 0.98351 | -0.3147 | 20.834
60 | 0.24742 | 0.062764 | -0.24719 | -0.062614 | 0.00023654 | 0.00014997 | 0.37491 | 0.37491 | 0.37491 | 0.98272 | -0.32997 | 0.98169 | -0.34987 | 20.5996
61 | -0.011068 | -0.0027738 | 0.011071 | 0.0027758 | 3.8532e-06 | 2.021e-06 | 0.016932 | 0.016932 | 0.016932 | 0.97263 | -0.52735 | 0.973 | -0.52004 | 4.6517
62 | -0.025018 | -0.0062712 | 0.025029 | 0.0062779 | 1.0908e-05 | 6.7342e-06 | 0.038261 | 0.03826 | 0.038261 | 0.973 | -0.52004 | 0.97346 | -0.51089 | 10.5111
63 | -0.253 | -0.064233 | 0.25325 | 0.06439 | 0.00024661 | 0.0001564 | 0.38308 | 0.38308 | 0.38308 | 0.98351 | -0.3147 | 0.98456 | -0.29446 | 21.0484
64 | 0.24582 | 0.062271 | -0.24565 | -0.062168 | 0.00016256 | 0.00010305 | 0.37284 | 0.37284 | 0.37284 | 0.98169 | -0.34987 | 0.98098 | -0.36365 | 20.4856
65 | -0.13292 | -0.033377 | 0.13306 | 0.03346 | 0.00013385 | 8.2973e-05 | 0.20321 | 0.20321 | 0.20321 | 0.97346 | -0.51089 | 0.97453 | -0.48981 | 11.1652
66 | -0.2581 | -0.065605 | 0.25837 | 0.065776 | 0.00026931 | 0.00017086 | 0.39041 | 0.39041 | 0.39041 | 0.98456 | -0.29446 | 0.98568 | -0.27282 | 21.4511
67 | 0.2414 | 0.061103 | -0.24125 | -0.061003 | 0.00015751 | 9.9818e-05 | 0.36639 | 0.36639 | 0.36639 | 0.98098 | -0.36365 | 0.98029 | -0.37725 | 20.1314
68 | -0.14855 | -0.037344 | 0.14867 | 0.037419 | 0.00012024 | 7.5014e-05 | 0.22687 | 0.22687 | 0.22687 | 0.97453 | -0.48981 | 0.9754 | -0.47287 | 12.4653
69 | -0.15835 | -0.039845 | 0.15851 | 0.039942 | 0.00015467 | 9.6784e-05 | 0.24163 | 0.24163 | 0.24163 | 0.9754 | -0.47287 | 0.97644 | -0.45245 | 13.2764
70 | -0.15851 | -0.039942 | 0.15855 | 0.039966 | 3.9603e-05 | 2.478e-05 | 0.24163 | 0.24163 | 0.24163 | 0.97644 | -0.45245 | 0.9767 | -0.44723 | 13.2764
71 | -0.15855 | -0.039966 | 0.15866 | 0.04004 | 0.00011745 | 7.3487e-05 | 0.24163 | 0.24163 | 0.24163 | 0.9767 | -0.44723 | 0.97749 | -0.43176 | 13.2764
72 | -0.16214 | -0.04091 | 0.16222 | 0.040966 | 8.9079e-05 | 5.5789e-05 | 0.24691 | 0.24691 | 0.24691 | 0.97749 | -0.43176 | 0.97808 | -0.4203 | 13.5667
73 | 0.23852 | 0.060319 | -0.23846 | -0.060284 | 5.4805e-05 | 3.4725e-05 | 0.36225 | 0.36225 | 0.36225 | 0.98029 | -0.37725 | 0.98004 | -0.38204 | 19.9037
74 | 0.17711 | 0.044815 | -0.177 | -0.044745 | 0.00011064 | 6.9527e-05 | 0.26906 | 0.26906 | 0.26906 | 0.98004 | -0.38204 | 0.97937 | -0.39506 | 14.7835
75 | 0.061353 | 0.015469 | -0.061292 | -0.01543 | 6.1386e-05 | 3.9049e-05 | 0.093187 | 0.093187 | 0.093187 | 0.98004 | -0.38204 | 0.97897 | -0.40297 | 25.6008
76 | 0.17267 | 0.043661 | -0.17256 | -0.043592 | 0.00010968 | 6.8859e-05 | 0.26249 | 0.26249 | 0.26249 | 0.97937 | -0.39506 | 0.97869 | -0.40832 | 14.4224
77 | 0.057875 | 0.014574 | -0.057812 | -0.014534 | 6.3069e-05 | 4.0091e-05 | 0.087994 | 0.087994 | 0.087994 | 0.97897 | -0.40297 | 0.9778 | -0.42579 | 24.1743
78 | -0.26197 | -0.066677 | 0.262 | 0.066701 | 3.6622e-05 | 2.324e-05 | 0.39584 | 0.39584 | 0.39584 | 0.98568 | -0.27282 | 0.98583 | -0.26992 | 21.7494
79 | 0.004915 | 0.0012316 | -0.0049144 | -0.0012316 | 6.2922e-07 | 2.6127e-08 | 0.0074775 | 0.0074776 | 0.0074776 | 0.97808 | -0.4203 | 0.97794 | -0.42298 | 2.0543
80 | -0.16714 | -0.042197 | 0.16724 | 0.042258 | 9.5981e-05 | 6.0186e-05 | 0.25439 | 0.25439 | 0.25439 | 0.97808 | -0.4203 | 0.97869 | -0.40832 | 13.9776
81 | 0.052302 | 0.013153 | -0.0523 | -0.013152 | 1.4695e-06 | 9.3275e-07 | 0.079609 | 0.079609 | 0.079609 | 0.9778 | -0.42579 | 0.97777 | -0.42637 | 21.8705
82 | 0.04802 | 0.012079 | -0.047972 | -0.012049 | 4.7273e-05 | 2.9959e-05 | 0.073094 | 0.073094 | 0.073094 | 0.97777 | -0.42637 | 0.97672 | -0.447 | 20.0809
83 | 0.0049144 | 0.0012316 | -0.0049141 | -0.0012316 | 3.4446e-07 | 1.4354e-08 | 0.0074776 | 0.0074777 | 0.0074777 | 0.97794 | -0.42298 | 0.97787 | -0.42446 | 2.0543
84 | 0.043483 | 0.010951 | -0.043445 | -0.010927 | 3.8083e-05 | 2.4073e-05 | 0.065653 | 0.065653 | 0.065653 | 0.98583 | -0.26992 | 0.98488 | -0.28826 | 18.0364
85 | 0.040825 | 0.01027 | -0.040798 | -0.010253 | 2.7146e-05 | 1.7132e-05 | 0.061695 | 0.061695 | 0.061695 | 0.98488 | -0.28826 | 0.98417 | -0.30218 | 16.9491
86 | 0.038498 | 0.0096766 | -0.038494 | -0.0096741 | 3.9839e-06 | 2.5099e-06 | 0.058216 | 0.058216 | 0.058216 | 0.98417 | -0.30218 | 0.98406 | -0.30435 | 15.9935
87 | 0.017602 | 0.0044156 | -0.017598 | -0.0044129 | 4.5139e-06 | 2.6694e-06 | 0.026503 | 0.026503 | 0.026503 | 0.98833 | -0.222 | 0.98805 | -0.22738 | 7.2812
88 | 0.015531 | 0.0038948 | -0.015529 | -0.0038938 | 1.7082e-06 | 9.8663e-07 | 0.02339 | 0.02339 | 0.02339 | 0.98805 | -0.22738 | 0.98794 | -0.22969 | 6.4259
89 | 0.013588 | 0.0034075 | -0.013586 | -0.003406 | 2.6577e-06 | 1.4843e-06 | 0.020467 | 0.020467 | 0.020467 | 0.98794 | -0.22969 | 0.98773 | -0.23379 | 5.6229
90 | 0.012859 | 0.0032239 | -0.012857 | -0.0032226 | 2.3241e-06 | 1.2761e-06 | 0.019372 | 0.019373 | 0.019373 | 0.98773 | -0.23379 | 0.98753 | -0.23759 | 5.3221
91 | 0.010205 | 0.002558 | -0.010204 | -0.0025575 | 1.0963e-06 | 5.4347e-07 | 0.015377 | 0.015377 | 0.015377 | 0.98753 | -0.23759 | 0.98741 | -0.23984 | 4.2245
92 | 0.0097539 | 0.0024447 | -0.0097527 | -0.0024441 | 1.2408e-06 | 5.9827e-07 | 0.014699 | 0.014699 | 0.014699 | 0.98741 | -0.23984 | 0.98728 | -0.24251 | 4.0382
93 | 0.0091264 | 0.0022872 | -0.0091259 | -0.0022869 | 5.2291e-07 | 2.4043e-07 | 0.013755 | 0.013755 | 0.013755 | 0.98728 | -0.24251 | 0.98722 | -0.24372 | 3.7789
94 | 0.0083887 | 0.0021022 | -0.0083879 | -0.0021018 | 8.2723e-07 | 3.5302e-07 | 0.012644 | 0.012644 | 0.012644 | 0.98722 | -0.24372 | 0.98711 | -0.24579 | 3.4737
95 | -0.0437 | -0.010978 | 0.043703 | 0.010979 | 2.7189e-06 | 1.7197e-06 | 0.06659 | 0.06659 | 0.06659 | 0.97666 | -0.44831 | 0.97672 | -0.447 | 18.294
96 | 0.040781 | 0.010246 | -0.040749 | -0.010226 | 3.2168e-05 | 2.031e-05 | 0.062143 | 0.062143 | 0.062143 | 0.97666 | -0.44831 | 0.97582 | -0.46485 | 17.0723
97 | 0.035178 | 0.0088295 | -0.035175 | -0.0088275 | 3.135e-06 | 1.9701e-06 | 0.053648 | 0.053648 | 0.053648 | 0.97582 | -0.46485 | 0.97572 | -0.46672 | 14.7384
98 | 0.030879 | 0.0077509 | -0.030865 | -0.0077417 | 1.4813e-05 | 9.258e-06 | 0.047097 | 0.047097 | 0.047097 | 0.97572 | -0.46672 | 0.97521 | -0.47678 | 12.9387
99 | 0.02746 | 0.0068884 | -0.027455 | -0.0068856 | 4.5038e-06 | 2.7971e-06 | 0.041902 | 0.041902 | 0.041902 | 0.97521 | -0.47678 | 0.97504 | -0.48022 | 11.5115
100 | 0.022309 | 0.0055958 | -0.022301 | -0.0055909 | 8.0004e-06 | 4.8908e-06 | 0.034048 | 0.034048 | 0.034048 | 0.97504 | -0.48022 | 0.97465 | -0.48775 | 9.3539
101 | 0.018378 | 0.0046077 | -0.018377 | -0.0046072 | 7.8145e-07 | 4.6714e-07 | 0.028059 | 0.028059 | 0.028059 | 0.97465 | -0.48775 | 0.97461 | -0.48864 | 7.7085
102 | 0.013046 | 0.0032711 | -0.013042 | -0.0032691 | 3.4961e-06 | 1.9448e-06 | 0.019919 | 0.019919 | 0.019919 | 0.97461 | -0.48864 | 0.97432 | -0.49426 | 5.4723
103 | 0.0099939 | 0.0025051 | -0.0099918 | -0.002504 | 2.1414e-06 | 1.0653e-06 | 0.015263 | 0.015263 | 0.015263 | 0.97432 | -0.49426 | 0.9741 | -0.49876 | 4.1932
104 | -0.0042712 | -0.0010703 | 0.0042718 | 0.0010703 | 6.1363e-07 | -8.5212e-08 | 0.0065268 | 0.0065267 | 0.0065268 | 0.97376 | -0.5053 | 0.97392 | -0.50229 | 1.7931
105 | 0.0042712 | 0.0010703 | -0.0042709 | -0.0010704 | 3.1e-07 | -4.2981e-08 | 0.0065268 | 0.0065269 | 0.0065269 | 0.97376 | -0.5053 | 0.97369 | -0.50683 | 1.7931
106 | -0.0076992 | -0.0019292 | 0.0077005 | 0.0019298 | 1.2926e-06 | 5.1724e-07 | 0.011763 | 0.011763 | 0.011763 | 0.97392 | -0.50229 | 0.9741 | -0.49876 | 3.2317
107 | 0.0075501 | 0.0018918 | -0.0075496 | -0.0018917 | 4.9358e-07 | 1.8601e-07 | 0.011381 | 0.011381 | 0.011381 | 0.98711 | -0.24579 | 0.98704 | -0.24716 | 3.1267
108 | 0.0070142 | 0.0017575 | -0.0070133 | -0.0017572 | 8.7664e-07 | 2.9386e-07 | 0.010574 | 0.010574 | 0.010574 | 0.98704 | -0.24716 | 0.9869 | -0.24978 | 2.905
109 | 0.0011356 | 0.00028407 | -0.0011356 | -0.00028435 | 2.5023e-08 | -2.7488e-07 | 0.001712 | 0.0017121 | 0.0017121 | 0.9869 | -0.24978 | 0.98688 | -0.25025 | 0.47036
110 | -0.016161 | -0.0040504 | 0.016161 | 0.0040508 | 7.1266e-07 | 4.1609e-07 | 0.024502 | 0.024502 | 0.024502 | 0.98146 | -0.35518 | 0.98151 | -0.35425 | 6.7312
111 | 0.0085639 | 0.0021465 | -0.0085626 | -0.0021459 | 1.3069e-06 | 5.7521e-07 | 0.012984 | 0.012984 | 0.012984 | 0.98146 | -0.35518 | 0.98129 | -0.35838 | 3.5671
112 | -0.01932 | -0.0048425 | 0.019328 | 0.004847 | 7.5115e-06 | 4.5122e-06 | 0.02929 | 0.02929 | 0.02929 | 0.98151 | -0.35425 | 0.98192 | -0.34609 | 8.0468
113 | 0.0056496 | 0.0014158 | -0.005649 | -0.0014157 | 6.7466e-07 | 1.2215e-07 | 0.008567 | 0.0085671 | 0.0085671 | 0.98129 | -0.35838 | 0.98117 | -0.36089 | 2.3536
114 | -0.02249 | -0.0056396 | 0.022491 | 0.0056398 | 3.3182e-07 | 2.0273e-07 | 0.034083 | 0.034083 | 0.034083 | 0.98192 | -0.34609 | 0.98194 | -0.34579 | 9.3635
115 | 0.005649 | 0.0014157 | -0.0056484 | -0.0014156 | 5.6479e-07 | 1.0233e-07 | 0.0085671 | 0.0085672 | 0.0085672 | 0.98117 | -0.36089 | 0.98106 | -0.36299 | 2.3536
116 | -0.025296 | -0.006343 | 0.02531 | 0.0063512 | 1.3215e-05 | 8.1538e-06 | 0.038335 | 0.038335 | 0.038335 | 0.98194 | -0.34579 | 0.9825 | -0.33483 | 10.5316
117 | -0.029115 | -0.007305 | 0.029116 | 0.0073057 | 1.1551e-06 | 7.1922e-07 | 0.044099 | 0.044099 | 0.044099 | 0.9825 | -0.33483 | 0.98254 | -0.334 | 12.115
118 | 0.036225 | 0.0091056 | -0.036199 | -0.0090888 | 2.6767e-05 | 1.6829e-05 | 0.054787 | 0.054787 | 0.054787 | 0.98406 | -0.30435 | 0.98326 | -0.31984 | 15.0513
119 | 0.033896 | 0.0085118 | -0.033892 | -0.0085091 | 4.2946e-06 | 2.6933e-06 | 0.051302 | 0.051303 | 0.051303 | 0.98326 | -0.31984 | 0.98313 | -0.3225 | 14.0941
120 | 0.031837 | 0.007994 | -0.031819 | -0.0079831 | 1.746e-05 | 1.092e-05 | 0.048192 | 0.048192 | 0.048192 | 0.98313 | -0.3225 | 0.98254 | -0.334 | 13.2396
121 | 0.0011356 | 0.00028435 | -0.0011355 | -0.00028459 | 2.197e-08 | -2.4129e-07 | 0.0017121 | 0.0017122 | 0.0017122 | 0.98688 | -0.25025 | 0.98686 | -0.25065 | 0.47038

## res_trafo
| p_hv_mw | q_hv_mvar | p_lv_mw | q_lv_mvar | pl_mw | ql_mvar | i_hv_ka | i_lv_ka | vm_hv_pu | va_hv_degree | vm_lv_pu | va_lv_degree | loading_percent
0 | -1.2729e-15 | -1.3162e-15 | 0.00165 | 1.2699e-07 | 0.00165 | 1.2699e-07 | 5.2857e-17 | 0.0023815 | 0.99998 | 149.9956 | 1 | 0 | 0.2619

## res_ext_grid
| p_mw | q_mvar
0 | 0.6014 | 0.1539

## res_load
| p_mw | q_mvar
0 | 0.0020378 | 0.00051073
1 | 0.0020783 | 0.00052087
2 | 0.0018048 | 0.00045231
3 | 0.0096161 | 0.00241
4 | 0.0002837 | 7.1103e-05
5 | 0.011716 | 0.0029364
6 | 0.00064213 | 0.00016093
7 | 0.00076058 | 0.00019062
8 | 0.00046957 | 0.00011769
9 | 0.00033759 | 8.4608e-05
10 | 0.00046758 | 0.00011719
11 | 0.0003289 | 8.2431e-05
12 | 0.0026275 | 0.00065851
13 | 0.0354 | 0.0088721
14 | 0.0070226 | 0.00176
15 | 0.0030977 | 0.00077637
16 | 0.02495 | 0.0062529
17 | 0.047356 | 0.011868
18 | 0.032016 | 0.008024
19 | 0.0051018 | 0.0012786
20 | 0.0016813 | 0.00042137
21 | 0.057684 | 0.014457
22 | 0.0022928 | 0.00057463
23 | 0.01575 | 0.0039473
24 | 0.0087537 | 0.0021939
25 | 0.012622 | 0.0031635
26 | 0.0047292 | 0.0011852
27 | 0.0039124 | 0.00098054
28 | 0.057047 | 0.014297
29 | 0.0023716 | 0.00059438
30 | 0.0057197 | 0.0014335
31 | 0.0027419 | 0.00068719
32 | 0.0029854 | 0.00074821
33 | 0.0024613 | 0.00061686
34 | 0.0038036 | 0.00095327
35 | 0.001319 | 0.00033058
36 | 0.001302 | 0.0003263
37 | 0.001515 | 0.0003797
38 | 0.011068 | 0.0027738
39 | 0.013947 | 0.0034953
40 | 0.0025796 | 0.0006465
41 | 0.0013691 | 0.00034312
42 | 0.00485 | 0.0012155
43 | 0.0042503 | 0.0010652
44 | 0.015497 | 0.0038839
45 | 0.0096776 | 0.0024254
46 | 0.0034719 | 0.00087014
47 | 0.0027308 | 0.00068441
48 | 0.0043263 | 0.0010843
49 | 0.0034163 | 0.00085622
50 | 0.0035969 | 0.00090146
51 | 0.005325 | 0.0013346
52 | 0.0055104 | 0.001381
53 | 0.0042806 | 0.0010728
54 | 0.0049141 | 0.0012316
55 | 0.0026196 | 0.00065653
56 | 0.0023007 | 0.0005766
57 | 0.0039038 | 0.00097838
58 | 0.0020673 | 0.00051811
59 | 0.0019405 | 0.00048634
60 | 0.00072684 | 0.00018216
61 | 0.0026515 | 0.00066454
62 | 0.00045001 | 0.00011278
63 | 0.00062627 | 0.00015696
64 | 0.00073721 | 0.00018476
65 | 0.0029189 | 0.00073153
66 | 0.0042694 | 0.00107
67 | 0.0055711 | 0.0013962
68 | 0.0042956 | 0.0010766
69 | 0.0034047 | 0.00085331
70 | 0.0051461 | 0.0012897
71 | 0.0039232 | 0.00098324
72 | 0.0053314 | 0.0013362
73 | 0.0030486 | 0.00076404
74 | 0.0034274 | 0.00085898
75 | 0.0042709 | 0.0010704
76 | 0.0022913 | 0.00057425
77 | 0.00083776 | 0.00020996
78 | 0.00053545 | 0.0001342
79 | 0.0058777 | 0.0014731
80 | 0.0075968 | 0.0019039
81 | 0.0031587 | 0.00079165
82 | 0.0029129 | 0.00073005
83 | 0.0031628 | 0.00079266
84 | 0.0028056 | 0.00070316
85 | 0.0056484 | 0.0014156
86 | 0.0038057 | 0.00095381
87 | 0.0022683 | 0.00056848
88 | 0.0023023 | 0.00057701
89 | 0.002055 | 0.00051504
90 | 0.002703 | 0.00067743
91 | 0.0011355 | 0.00028459

## dtypes
| element | column | dtype
0 | bus | name | object
1 | bus | vn_kv | float64
2 | bus | type | object
3 | bus | zone | object
4 | bus | in_service | bool
5 | load | name | object
6 | load | bus | uint32
7 | load | p_mw | float64
8 | load | q_mvar | float64
9 | load | const_z_percent | float64
10 | load | const_i_percent | float64
11 | load | sn_mva | float64
12 | load | scaling | float64
13 | load | in_service | bool
14 | load | type | object
15 | ext_grid | name | object
16 | ext_grid | bus | uint32
17 | ext_grid | vm_pu | float64
18 | ext_grid | va_degree | float64
19 | ext_grid | slack_weight | float64
20 | ext_grid | in_service | bool
21 | line | name | object
22 | line | std_type | object
23 | line | from_bus | uint32
24 | line | to_bus | uint32
25 | line | length_km | float64
26 | line | r_ohm_per_km | float64
27 | line | x_ohm_per_km | float64
28 | line | c_nf_per_km | float64
29 | line | g_us_per_km | float64
30 | line | max_i_ka | float64
31 | line | df | float64
32 | line | parallel | uint32
33 | line | type | object
34 | line | in_service | bool
35 | trafo | name | object
36 | trafo | std_type | object
37 | trafo | hv_bus | uint32
38 | trafo | lv_bus | uint32
39 | trafo | sn_mva | float64
40 | trafo | vn_hv_kv | float64
41 | trafo | vn_lv_kv | float64
42 | trafo | vk_percent | float64
43 | trafo | vkr_percent | float64
44 | trafo | pfe_kw | float64
45 | trafo | i0_percent | float64
46 | trafo | shift_degree | float64
47 | trafo | tap_side | object
48 | trafo | tap_neutral | int32
49 | trafo | tap_min | int32
50 | trafo | tap_max | int32
51 | trafo | tap_step_percent | float64
52 | trafo | tap_step_degree | float64
53 | trafo | tap_pos | int32
54 | trafo | tap_phase_shifter | bool
55 | trafo | parallel | uint32
56 | trafo | df | float64
57 | trafo | in_service | bool
58 | line_geodata | coords | object
59 | bus_geodata | x | float64
60 | bus_geodata | y | float64
61 | bus_geodata | coords | object
62 | res_bus | vm_pu | float64
63 | res_bus | va_degree | float64
64 | res_bus | p_mw | float64
65 | res_bus | q_mvar | float64
66 | res_line | p_from_mw | float64
67 | res_line | q_from_mvar | float64
68 | res_line | p_to_mw | float64
69 | res_line | q_to_mvar | float64
70 | res_line | pl_mw | float64
71 | res_line | ql_mvar | float64
72 | res_line | i_from_ka | float64
73 | res_line | i_to_ka | float64
74 | res_line | i_ka | float64
75 | res_line | vm_from_pu | float64
76 | res_line | va_from_degree | float64
77 | res_line | vm_to_pu | float64
78 | res_line | va_to_degree | float64
79 | res_line | loading_percent | float64
80 | res_trafo | p_hv_mw | float64
81 | res_trafo | q_hv_mvar | float64
82 | res_trafo | p_lv_mw | float64
83 | res_trafo | q_lv_mvar | float64
84 | res_trafo | pl_mw | float64
85 | res_trafo | ql_mvar | float64
86 | res_trafo | i_hv_ka | float64
87 | res_trafo | i_lv_ka | float64
88 | res_trafo | vm_hv_pu | float64
89 | res_trafo | va_hv_degree | float64
90 | res_trafo | vm_lv_pu | float64
91 | res_trafo | va_lv_degree | float64
92 | res_trafo | loading_percent | float64
93 | res_ext_grid | p_mw | float64
94 | res_ext_grid | q_mvar | float64
95 | res_load | p_mw | float64
96 | res_load | q_mvar | float64

## parameters
| version | format_version | converged | OPF_converged | name | f_hz | sn_mva
0 | 2.14.6 | 2.14.0 | TRUE | FALSE |  | 50 | 1