## bus
| name | vn_kv | type | zone | in_service
0 | bus_LV_1701-24_0_4_node_0 | 0.4 | n |  | TRUE
1 | bus_LV_1701-24_0_4_node_1 | 0.4 | n |  | TRUE
2 | bus_LV_1701-24_0_4_node_2 | 0.4 | n |  | TRUE
3 | bus_LV_1701-24_0_4_node_9 | 0.4 | n |  | TRUE
4 | bus_LV_1701-24_0_4_node_4 | 0.4 | n |  | TRUE
5 | bus_LV_1701-24_0_4_node_6 | 0.4 | n |  | TRUE
6 | bus_LV_1701-24_0_4_node_3 | 0.4 | n |  | TRUE
7 | bus_LV_1701-24_0_4_node_5 | 0.4 | n |  | TRUE
8 | bus_LV_1701-24_0_4_node_7 | 0.4 | n |  | TRUE
9 | bus_LV_1701-24_0_4_node_8 | 0.4 | n |  | TRUE
10 | bus_LV_1701-24_0_4_node_11 | 0.4 | n |  | TRUE
11 | bus_LV_1701-24_0_4_node_10 | 0.4 | n |  | TRUE
12 | bus_LV_1701-24_0_4_node_15 | 0.4 | n |  | TRUE
13 | bus_LV_1701-24_0_4_node_23 | 0.4 | n |  | TRUE
14 | bus_LV_1701-24_0_4_node_18 | 0.4 | n |  | TRUE
15 | bus_LV_1701-24_0_4_node_13 | 0.4 | n |  | TRUE
16 | bus_LV_1701-24_0_4_node_24 | 0.4 | n |  | TRUE
17 | bus_LV_1701-24_0_4_node_25 | 0.4 | n |  | TRUE
18 | bus_LV_1701-24_0_4_node_26 | 0.4 | n |  | TRUE
19 | bus_LV_1701-24_0_4_node_27 | 0.4 | n |  | TRUE
20 | bus_LV_1701-24_0_4_node_12 | 0.4 | n |  | TRUE
21 | bus_LV_1701-24_0_4_node_14 | 0.4 | n |  | TRUE
22 | bus_LV_1701-24_0_4_node_16 | 0.4 | n |  | TRUE
23 | bus_LV_1701-24_0_4_node_17 | 0.4 | n |  | TRUE
24 | bus_LV_1701-24_0_4_node_19 | 0.4 | n |  | TRUE
25 | bus_LV_1701-24_0_4_node_21 | 0.4 | n |  | TRUE
26 | bus_LV_1701-24_0_4_node_20 | 0.4 | n |  | TRUE
27 | bus_LV_1701-24_0_4_node_22 | 0.4 | n |  | TRUE
28 | bus_LV_1701-24_0_4_node_28 | 0.4 | n |  | TRUE
29 | bus_LV_1701-24_0_4_node_35 | 0.4 | n |  | TRUE
30 | bus_LV_1701-24_0_4_node_47 | 0.4 | n |  | TRUE
31 | bus_LV_1701-24_0_4_node_34 | 0.4 | n |  | TRUE
32 | bus_LV_1701-24_0_4_node_52 | 0.4 | n |  | TRUE
33 | bus_LV_1701-24_0_4_node_53 | 0.4 | n |  | TRUE
34 | bus_LV_1701-24_0_4_node_29 | 0.4 | n |  | TRUE
35 | bus_LV_1701-24_0_4_node_30 | 0.4 | n |  | TRUE
36 | bus_LV_1701-24_0_4_node_31 | 0.4 | n |  | TRUE
37 | bus_LV_1701-24_0_4_node_32 | 0.4 | n |  | TRUE
38 | bus_LV_1701-24_0_4_node_33 | 0.4 | n |  | TRUE
39 | bus_LV_1701-24_0_4_node_50 | 0.4 | n |  | TRUE
40 | bus_LV_1701-24_0_4_node_49 | 0.4 | n |  | TRUE
41 | bus_LV_1701-24_0_4_node_48 | 0.4 | n |  | TRUE
42 | bus_LV_1701-24_0_4_node_39 | 0.4 | n |  | TRUE
43 | bus_LV_1701-24_0_4_node_44 | 0.4 | n |  | TRUE
44 | bus_LV_1701-24_0_4_node_37 | 0.4 | n |  | TRUE
45 | bus_LV_1701-24_0_4_node_36 | 0.4 | n |  | TRUE
46 | bus_LV_1701-24_0_4_node_38 | 0.4 | n |  | TRUE
47 | bus_LV_1701-24_0_4_node_42 | 0.4 | n |  | TRUE
48 | bus_LV_1701-24_0_4_node_40 | 0.4 | n |  | TRUE
49 | bus_LV_1701-24_0_4_node_41 | 0.4 | n |  | TRUE
50 | bus_LV_1701-24_0_4_node_43 | 0.4 | n |  | TRUE
51 | bus_LV_1701-24_0_4_node_45 | 0.4 | n |  | TRUE
52 | bus_LV_1701-24_0_4_node_54 | 0.4 | n |  | TRUE
53 | bus_LV_1701-24_0_4_node_55 | 0.4 | n |  | TRUE
54 | bus_LV_1701-24_0_4_node_58 | 0.4 | n |  | TRUE
55 | bus_LV_1701-24_0_4_node_57 | 0.4 | n |  | TRUE
56 | bus_MV_497_0_node_24 | 20 | n |  | TRUE

## load
| name | bus | p_mw | q_mvar | const_z_percent | const_i_percent | sn_mva | scaling | in_service | type
0 | LV_1701-24_0_4_load_0 | 0 | 0.013299 | 0.0033331 | 0 | 0 |  | 1 | TRUE | wye
1 | LV_1701-24_0_4_load_1 | 1 | 0.013879 | 0.0034785 | 0 | 0 |  | 1 | TRUE | wye
2 | LV_1701-24_0_4_load_9 | 3 | 0.0078696 | 0.0019723 | 0 | 0 |  | 1 | TRUE | wye
3 | LV_1701-24_0_4_load_3 | 6 | 0.015033 | 0.0037676 | 0 | 0 |  | 1 | TRUE | wye
4 | LV_1701-24_0_4_load_8 | 9 | 0.014294 | 0.0035823 | 0 | 0 |  | 1 | TRUE | wye
5 | LV_1701-24_0_4_load_11 | 10 | 0.027044 | 0.0067779 | 0 | 0 |  | 1 | TRUE | wye
6 | LV_1701-24_0_4_load_10 | 11 | 0.013612 | 0.0034115 | 0 | 0 |  | 1 | TRUE | wye
7 | LV_1701-24_0_4_load_23 | 13 | 0.04268 | 0.010697 | 0 | 0 |  | 1 | TRUE | wye
8 | LV_1701-24_0_4_load_18 | 14 | 0.030064 | 0.0075348 | 0 | 0 |  | 1 | TRUE | wye
9 | LV_1701-24_0_4_load_13 | 15 | 0.017558 | 0.0044005 | 0 | 0 |  | 1 | TRUE | wye
10 | LV_1701-24_0_4_load_12 | 20 | 0.03154 | 0.0079046 | 0 | 0 |  | 1 | TRUE | wye
11 | LV_1701-24_0_4_load_16 | 22 | 0.011041 | 0.0027671 | 0 | 0 |  | 1 | TRUE | wye
12 | LV_1701-24_0_4_load_17 | 23 | 0.019708 | 0.0049393 | 0 | 0 |  | 1 | TRUE | wye
13 | LV_1701-24_0_4_load_19 | 24 | 0.0089406 | 0.0022407 | 0 | 0 |  | 1 | TRUE | wye
14 | LV_1701-24_0_4_load_21 | 25 | 0.010961 | 0.0027471 | 0 | 0 |  | 1 | TRUE | wye
15 | LV_1701-24_0_4_load_20 | 26 | 0.00976 | 0.0024461 | 0 | 0 |  | 1 | TRUE | wye
16 | LV_1701-24_0_4_load_28 | 28 | 0.0090223 | 0.0022612 | 0 | 0 |  | 1 | TRUE | wye
17 | LV_1701-24_0_4_load_35 | 29 | 0.0027741 | 0.00069527 | 0 | 0 |  | 1 | TRUE | wye
18 | LV_1701-24_0_4_load_47 | 30 | 0.0016258 | 0.00040745 | 0 | 0 |  | 1 | TRUE | wye
19 | LV_1701-24_0_4_load_34 | 31 | 0.004105 | 0.0010288 | 0 | 0 |  | 1 | TRUE | wye
20 | LV_1701-24_0_4_load_52 | 32 | 0.010989 | 0.0027542 | 0 | 0 |  | 1 | TRUE | wye
21 | LV_1701-24_0_4_load_29 | 34 | 0.0045845 | 0.001149 | 0 | 0 |  | 1 | TRUE | wye
22 | LV_1701-24_0_4_load_30 | 35 | 0.005034 | 0.0012616 | 0 | 0 |  | 1 | TRUE | wye
23 | LV_1701-24_0_4_load_31 | 36 | 0.0047855 | 0.0011994 | 0 | 0 |  | 1 | TRUE | wye
24 | LV_1701-24_0_4_load_32 | 37 | 0.0042609 | 0.0010679 | 0 | 0 |  | 1 | TRUE | wye
25 | LV_1701-24_0_4_load_33 | 38 | 0.0049837 | 0.001249 | 0 | 0 |  | 1 | TRUE | wye
26 | LV_1701-24_0_4_load_50 | 39 | 0.0059505 | 0.0014913 | 0 | 0 |  | 1 | TRUE | wye
27 | LV_1701-24_0_4_load_49 | 40 | 0.0038772 | 0.00097173 | 0 | 0 |  | 1 | TRUE | wye
28 | LV_1701-24_0_4_load_48 | 41 | 0.0011501 | 0.00028824 | 0 | 0 |  | 1 | TRUE | wye
29 | LV_1701-24_0_4_load_44 | 43 | 0.0020769 | 0.00052052 | 0 | 0 |  | 1 | TRUE | wye
30 | LV_1701-24_0_4_load_37 | 44 | 0.012048 | 0.0030194 | 0 | 0 |  | 1 | TRUE | wye
31 | LV_1701-24_0_4_load_36 | 45 | 0.017604 | 0.0044121 | 0 | 0 |  | 1 | TRUE | wye
32 | LV_1701-24_0_4_load_38 | 46 | 0.011198 | 0.0028064 | 0 | 0 |  | 1 | TRUE | wye
33 | LV_1701-24_0_4_load_42 | 47 | 0.002976 | 0.00074586 | 0 | 0 |  | 1 | TRUE | wye
34 | LV_1701-24_0_4_load_40 | 48 | 0.0048744 | 0.0012216 | 0 | 0 |  | 1 | TRUE | wye
35 | LV_1701-24_0_4_load_41 | 49 | 0.0023852 | 0.00059778 | 0 | 0 |  | 1 | TRUE | wye
36 | LV_1701-24_0_4_load_43 | 50 | 0.0017887 | 0.00044828 | 0 | 0 |  | 1 | TRUE | wye
37 | LV_1701-24_0_4_load_45 | 51 | 0.0042031 | 0.0010534 | 0 | 0 |  | 1 | TRUE | wye
38 | LV_1701-24_0_4_load_55 | 53 | 0.013061 | 0.0032735 | 0 | 0 |  | 1 | TRUE | wye
39 | LV_1701-24_0_4_load_58 | 54 | 0.001652 | 0.00041403 | 0 | 0 |  | 1 | TRUE | wye
40 | LV_1701-24_0_4_load_57 | 55 | 0.0091569 | 0.0022949 | 0 | 0 |  | 1 | TRUE | wye

## ext_grid
| name | bus | vm_pu | va_degree | slack_weight | in_service
0 |  | 15 | 1 | 0 | 1 | TRUE

## line
| name | std_type | from_bus | to_bus | length_km | r_ohm_per_km | x_ohm_per_km | c_nf_per_km | g_us_per_km | max_i_ka | df | parallel | type | in_service
0 | LV_1701-24_0_4_line_0 |  | 0 | 1 | 0.033868 | 0.125 | 0.08 | 261 | 0 | 0.364 | 1 | 1 | cs | TRUE
1 | LV_1701-24_0_4_line_1 |  | 1 | 2 | 0.030256 | 0.125 | 0.08 | 261 | 0 | 0.364 | 1 | 1 | cs | TRUE
2 | LV_1701-24_0_4_line_2 |  | 2 | 3 | 0.0088782 | 0.125 | 0.08 | 261 | 0 | 0.364 | 1 | 1 | cs | TRUE
3 | LV_1701-24_0_4_line_3 |  | 2 | 4 | 0.012428 | 0.125 | 0.08 | 261 | 0 | 0.364 | 1 | 1 | cs | TRUE
4 | LV_1701-24_0_4_line_4 |  | 4 | 5 | 0.014929 | 0.125 | 0.08 | 261 | 0 | 0.364 | 1 | 1 | cs | TRUE
5 | LV_1701-24_0_4_line_5 |  | 4 | 6 | 0.026461 | 0.125 | 0.08 | 261 | 0 | 0.364 | 1 | 1 | cs | TRUE
6 | LV_1701-24_0_4_line_6 |  | 5 | 10 | 0.041293 | 0.125 | 0.08 | 261 | 0 | 0.364 | 1 | 1 | cs | TRUE
7 | LV_1701-24_0_4_line_7 |  | 5 | 11 | 0.041354 | 0.125 | 0.08 | 261 | 0 | 0.364 | 1 | 1 | cs | TRUE
8 | LV_1701-24_0_4_line_8 |  | 6 | 7 | 0.0092877 | 0.125 | 0.08 | 261 | 0 | 0.364 | 1 | 1 | cs | TRUE
9 | LV_1701-24_0_4_line_9 |  | 7 | 8 | 0.031892 | 0.125 | 0.08 | 261 | 0 | 0.364 | 1 | 1 | cs | TRUE
10 | LV_1701-24_0_4_line_10 |  | 7 | 9 | 0.030645 | 0.125 | 0.08 | 261 | 0 | 0.364 | 1 | 1 | cs | TRUE
11 | LV_1701-24_0_4_line_11 |  | 8 | 12 | 0.001632 | 0.125 | 0.08 | 261 | 0 | 0.364 | 1 | 2 | cs | TRUE
12 | LV_1701-24_0_4_line_12 |  | 8 | 13 | 0.0474 | 0.125 | 0.08 | 261 | 0 | 0.364 | 1 | 1 | cs | TRUE
13 | LV_1701-24_0_4_line_13 |  | 12 | 14 | 0.057287 | 0.125 | 0.08 | 261 | 0 | 0.364 | 1 | 2 | cs | TRUE
14 | LV_1701-24_0_4_line_14 |  | 12 | 15 | 0.053891 | 0.125 | 0.08 | 261 | 0 | 0.364 | 1 | 3 | cs | TRUE
15 | LV_1701-24_0_4_line_15 |  | 13 | 16 | 0.03713 | 0.125 | 0.08 | 261 | 0 | 0.364 | 1 | 1 | cs | TRUE
16 | LV_1701-24_0_4_line_16 |  | 14 | 25 | 0.046663 | 0.125 | 0.08 | 261 | 0 | 0.364 | 1 | 2 | cs | TRUE
17 | LV_1701-24_0_4_line_17 |  | 15 | 20 | 0.016193 | 0.125 | 0.08 | 261 | 0 | 0.364 | 1 | 1 | cs | TRUE
18 | LV_1701-24_0_4_line_18 |  | 16 | 17 | 0.017032 | 0.125 | 0.08 | 261 | 0 | 0.364 | 1 | 1 | cs | TRUE
19 | LV_1701-24_0_4_line_19 |  | 17 | 18 | 0.024557 | 0.125 | 0.08 | 261 | 0 | 0.364 | 1 | 1 | cs | TRUE
20 | LV_1701-24_0_4_line_20 |  | 18 | 19 | 0.077699 | 0.125 | 0.08 | 261 | 0 | 0.364 | 1 | 1 | cs | TRUE
21 | LV_1701-24_0_4_line_21 |  | 19 | 32 | 0.036417 | 0.125 | 0.08 | 261 | 0 | 0.364 | 1 | 1 | cs | TRUE
22 | LV_1701-24_0_4_line_22 |  | 20 | 21 | 0.011768 | 0.125 | 0.08 | 261 | 0 | 0.364 | 1 | 1 | cs | TRUE
23 | LV_1701-24_0_4_line_23 |  | 21 | 22 | 0.041018 | 0.125 | 0.08 | 261 | 0 | 0.364 | 1 | 1 | cs | TRUE
24 | LV_1701-24_0_4_line_24 |  | 21 | 23 | 0.02554 | 0.125 | 0.08 | 261 | 0 | 0.364 | 1 | 1 | cs | TRUE
25 | LV_1701-24_0_4_line_25 |  | 23 | 24 | 0.032797 | 0.125 | 0.08 | 261 | 0 | 0.364 | 1 | 1 | cs | TRUE
26 | LV_1701-24_0_4_line_26 |  | 24 | 26 | 0.017694 | 0.125 | 0.08 | 261 | 0 | 0.364 | 1 | 1 | cs | TRUE
27 | LV_1701-24_0_4_line_27 |  | 25 | 27 | 0.025411 | 0.125 | 0.08 | 261 | 0 | 0.364 | 1 | 1 | cs | TRUE
28 | LV_1701-24_0_4_line_28 |  | 26 | 28 | 0.01721 | 0.125 | 0.08 | 261 | 0 | 0.364 | 1 | 1 | cs | TRUE
29 | LV_1701-24_0_4_line_29 |  | 27 | 29 | 0.042885 | 0.125 | 0.08 | 261 | 0 | 0.364 | 1 | 1 | cs | TRUE
30 | LV_1701-24_0_4_line_30 |  | 29 | 30 | 0.049986 | 0.125 | 0.08 | 261 | 0 | 0.364 | 1 | 1 | cs | TRUE
31 | LV_1701-24_0_4_line_31 |  | 29 | 31 | 0.018798 | 0.125 | 0.08 | 261 | 0 | 0.364 | 1 | 1 | cs | TRUE
32 | LV_1701-24_0_4_line_32 |  | 30 | 41 | 0.018701 | 0.125 | 0.08 | 261 | 0 | 0.364 | 1 | 1 | cs | TRUE
33 | LV_1701-24_0_4_line_33 |  | 31 | 37 | 0.019611 | 0.125 | 0.08 | 261 | 0 | 0.364 | 1 | 1 | cs | TRUE
34 | LV_1701-24_0_4_line_34 |  | 32 | 33 | 0.065625 | 0.125 | 0.08 | 261 | 0 | 0.364 | 1 | 1 | cs | TRUE
35 | LV_1701-24_0_4_line_35 |  | 33 | 52 | 0.084557 | 0.125 | 0.08 | 261 | 0 | 0.364 | 1 | 1 | cs | TRUE
36 | LV_1701-24_0_4_line_36 |  | 33 | 53 | 0.061669 | 0.125 | 0.08 | 261 | 0 | 0.364 | 1 | 1 | cs | TRUE
37 | LV_1701-24_0_4_line_37 |  | 34 | 35 | 0.010569 | 0.125 | 0.08 | 261 | 0 | 0.364 | 1 | 1 | cs | TRUE
38 | LV_1701-24_0_4_line_38 |  | 34 | 36 | 0.014977 | 0.125 | 0.08 | 261 | 0 | 0.364 | 1 | 1 | cs | TRUE
39 | LV_1701-24_0_4_line_39 |  | 35 | 37 | 0.012528 | 0.125 | 0.08 | 261 | 0 | 0.364 | 1 | 1 | cs | TRUE
40 | LV_1701-24_0_4_line_40 |  | 36 | 38 | 0.029608 | 0.125 | 0.08 | 261 | 0 | 0.364 | 1 | 1 | cs | TRUE
41 | LV_1701-24_0_4_line_41 |  | 38 | 42 | 0.015261 | 0.125 | 0.08 | 261 | 0 | 0.364 | 1 | 1 | cs | TRUE
42 | LV_1701-24_0_4_line_42 |  | 39 | 40 | 0.014682 | 0.125 | 0.08 | 261 | 0 | 0.364 | 1 | 1 | cs | TRUE
43 | LV_1701-24_0_4_line_43 |  | 40 | 41 | 0.0057133 | 0.125 | 0.08 | 261 | 0 | 0.364 | 1 | 1 | cs | TRUE
44 | LV_1701-24_0_4_line_44 |  | 42 | 43 | 0.0036677 | 0.125 | 0.08 | 261 | 0 | 0.364 | 1 | 1 | cs | TRUE
45 | LV_1701-24_0_4_line_45 |  | 42 | 44 | 0.02885 | 0.125 | 0.08 | 261 | 0 | 0.364 | 1 | 1 | cs | TRUE
46 | LV_1701-24_0_4_line_46 |  | 43 | 47 | 0.017906 | 0.125 | 0.08 | 261 | 0 | 0.364 | 1 | 1 | cs | TRUE
47 | LV_1701-24_0_4_line_47 |  | 44 | 45 | 0.027073 | 0.125 | 0.08 | 261 | 0 | 0.364 | 1 | 1 | cs | TRUE
48 | LV_1701-24_0_4_line_48 |  | 45 | 46 | 0.020688 | 0.125 | 0.08 | 261 | 0 | 0.364 | 1 | 1 | cs | TRUE
49 | LV_1701-24_0_4_line_49 |  | 47 | 48 | 0.0066718 | 0.125 | 0.08 | 261 | 0 | 0.364 | 1 | 1 | cs | TRUE
50 | LV_1701-24_0_4_line_50 |  | 48 | 49 | 0.017291 | 0.125 | 0.08 | 261 | 0 | 0.364 | 1 | 1 | cs | TRUE
51 | LV_1701-24_0_4_line_51 |  | 49 | 50 | 0.016595 | 0.125 | 0.08 | 261 | 0 | 0.364 | 1 | 1 | cs | TRUE
52 | LV_1701-24_0_4_line_52 |  | 50 | 51 | 0.0024658 | 0.125 | 0.08 | 261 | 0 | 0.364 | 1 | 1 | cs | TRUE
53 | LV_1701-24_0_4_line_53 |  | 52 | 54 | 0.060432 | 0.125 | 0.08 | 261 | 0 | 0.364 | 1 | 1 | cs | TRUE
54 | LV_1701-24_0_4_line_54 |  | 52 | 55 | 0.037245 | 0.125 | 0.08 | 261 | 0 | 0.364 | 1 | 1 | cs | TRUE

## trafo
| name | std_type | hv_bus | lv_bus | sn_mva | vn_hv_kv | vn_lv_kv | vk_percent | vkr_percent | pfe_kw | i0_percent | shift_degree | tap_side | tap_neutral | tap_min | tap_max | tap_step_percent | tap_step_degree | tap_pos | tap_phase_shifter | parallel | df | in_service
0 | LV_1701-24_0_4_trafo_13 | 0.63 MVA 20/0.4 kV | 56 | 15 | 0.63 | 20 | 0.4 | 6 | 1.206 | 1.65 | 0.2619 | 150 | hv | 0 | -2 | 2 | 2.5 | 0 | 0 | FALSE | 1 | 1 | TRUE

## line_geodata
| x0 | y0 | x1 | y1 | x2 | y2 | x3 | y3 | x4 | y4 | x5 | y5
0 | 2682155.0457 | 1228510.0152 | 2682161.9407 | 1228476.857
1 | 2682166.5081 | 1228447.0496 | 2682166.2784 | 1228455.9971 | 2682161.9407 | 1228476.857
2 | 2682166.5081 | 1228447.0496 | 2682171.066 | 1228442.3983 | 2682172.38 | 1228440.4307
3 | 2682166.5081 | 1228447.0496 | 2682162.4682 | 1228447.6721 | 2682154.4938 | 1228445.1157
4 | 2682139.6384 | 1228446.9786 | 2682154.4938 | 1228445.1157
5 | 2682154.4938 | 1228445.1157 | 2682139.294 | 1228428.0275 | 2682139.3814 | 1228424.4374
6 | 2682139.6384 | 1228446.9786 | 2682131.8867 | 1228446.9493 | 2682120.4622 | 1228450.0382 | 2682111.02 | 1228456.1009 | 2682106.381 | 1228462.7859 | 2682105.8545 | 1228465.0751
7 | 2682139.6384 | 1228446.9786 | 2682131.3201 | 1228487.4869
8 | 2682144.1068 | 1228416.4416 | 2682139.3814 | 1228424.4374
9 | 2682130.5322 | 1228387.5677 | 2682144.1068 | 1228416.4416
10 | 2682144.1068 | 1228416.4416 | 2682152.6307 | 1228407.1974 | 2682160.4658 | 1228398.9999 | 2682166.0469 | 1228395.2362
11 | 2682129.1337 | 1228388.4156 | 2682130.5322 | 1228387.5677
12 | 2682130.5322 | 1228387.5677 | 2682138.1779 | 1228382.1028 | 2682170.7628 | 1228366.7422 | 2682172.5216 | 1228365.8369
13 | 2682129.1337 | 1228388.4156 | 2682125.6287 | 1228383.7752 | 2682123.4442 | 1228375.695 | 2682123.6737 | 1228332.5941
14 | 2682129.1337 | 1228388.4156 | 2682120.4291 | 1228395.378 | 2682114.7693 | 1228397.5125 | 2682078.0739 | 1228397.6117
15 | 2682205.535 | 1228348.8437 | 2682172.5216 | 1228365.8369
16 | 2682122.1417 | 1228286.0179 | 2682123.8339 | 1228302.4947 | 2682123.6737 | 1228332.5941
17 | 2682061.8805 | 1228397.6554 | 2682078.0739 | 1228397.6117
18 | 2682205.535 | 1228348.8437 | 2682209.7931 | 1228365.336
19 | 2682216.4074 | 1228388.9881 | 2682209.7931 | 1228365.336
20 | 2682216.4074 | 1228388.9881 | 2682217.4333 | 1228393.1607 | 2682223.0983 | 1228415.3097 | 2682230.9098 | 1228450.464 | 2682233.5842 | 1228464.7441
21 | 2682233.5842 | 1228464.7441 | 2682238.4803 | 1228498.1013 | 2682238.8092 | 1228500.784
22 | 2682050.1129 | 1228397.6872 | 2682061.8805 | 1228397.6554
23 | 2682050.1129 | 1228397.6872 | 2682020.4098 | 1228398.1002 | 2682009.2015 | 1228400.3472
24 | 2682050.1129 | 1228397.6872 | 2682050.1634 | 1228372.1469
25 | 2682046.9987 | 1228342.5287 | 2682050.2218 | 1228342.5732 | 2682050.1634 | 1228372.1469
26 | 2682046.9987 | 1228342.5287 | 2682029.3066 | 1228342.2847
27 | 2682119.5456 | 1228260.7402 | 2682122.1417 | 1228286.0179
28 | 2682029.3066 | 1228342.2847 | 2682012.0986 | 1228342.0472
29 | 2682119.5456 | 1228260.7402 | 2682097.3518 | 1228263.3246 | 2682077.5742 | 1228268.8736
30 | 2682077.5742 | 1228268.8736 | 2682060.8408 | 1228221.772
31 | 2682059.3393 | 1228273.34 | 2682064.9821 | 1228272.4065 | 2682077.5742 | 1228268.8736
32 | 2682060.8408 | 1228221.772 | 2682057.8701 | 1228224.3644 | 2682054.297 | 1228225.1935 | 2682050.0235 | 1228223.5111 | 2682046.3599 | 1228218.1448
33 | 2682039.8838 | 1228274.8567 | 2682048.2952 | 1228275.1671 | 2682059.3393 | 1228273.34
34 | 2682244.8216 | 1228566.1134 | 2682242.0076 | 1228526.8698 | 2682238.8092 | 1228500.784
35 | 2682244.8216 | 1228566.1134 | 2682322.3961 | 1228579.073 | 2682327.3315 | 1228582.7327
36 | 2682244.8216 | 1228566.1134 | 2682248.1575 | 1228627.6925
37 | 2682017.2852 | 1228270.3551 | 2682027.5849 | 1228272.7252
38 | 2682017.2852 | 1228270.3551 | 2682012.1098 | 1228269.1641 | 2682002.4968 | 1228268.1494
39 | 2682039.8838 | 1228274.8567 | 2682036.2675 | 1228274.7232 | 2682027.5849 | 1228272.7252
40 | 2681972.8935 | 1228268.3672 | 2682001.9322 | 1228268.0898 | 2682002.4968 | 1228268.1494
41 | 2681957.633 | 1228268.513 | 2681972.8935 | 1228268.3672
42 | 2682043.3912 | 1228213.2705 | 2682036.2768 | 1228200.4271
43 | 2682043.3912 | 1228213.2705 | 2682044.9353 | 1228216.0581 | 2682046.3599 | 1228218.1448
44 | 2681957.633 | 1228268.513 | 2681953.9704 | 1228268.3203
45 | 2681957.633 | 1228268.513 | 2681957.055 | 1228297.3574
46 | 2681936.0892 | 1228267.3792 | 2681953.9704 | 1228268.3203
47 | 2681956.5126 | 1228324.4245 | 2681957.055 | 1228297.3574
48 | 2681956.5126 | 1228324.4245 | 2681956.0981 | 1228345.108
49 | 2681929.4266 | 1228267.0286 | 2681936.0892 | 1228267.3792
50 | 2681929.4266 | 1228267.0286 | 2681929.009 | 1228267.0066 | 2681912.2459 | 1228265.0882
51 | 2681912.2459 | 1228265.0882 | 2681901.5064 | 1228263.8592 | 2681895.8802 | 1228265.2049 | 2681895.8802 | 1228265.2049
52 | 2681893.4191 | 1228265.0514 | 2681895.8802 | 1228265.2049
53 | 2682327.3315 | 1228582.7327 | 2682327.4494 | 1228643.1647
54 | 2682327.3315 | 1228582.7327 | 2682329.3554 | 1228555.8645 | 2682331.0591 | 1228545.7056

## bus_geodata
| x | y | coords
0 | 2682155.0457 | 1228510.0152
1 | 2682161.9407 | 1228476.857
2 | 2682166.5081 | 1228447.0496
3 | 2682172.38 | 1228440.4307
4 | 2682154.4938 | 1228445.1157
5 | 2682139.6384 | 1228446.9786
6 | 2682139.3814 | 1228424.4374
7 | 2682144.1068 | 1228416.4416
8 | 2682130.5322 | 1228387.5677
9 | 2682166.0469 | 1228395.2362
10 | 2682105.8545 | 1228465.0751
11 | 2682131.3201 | 1228487.4869
12 | 2682129.1337 | 1228388.4156
13 | 2682172.5216 | 1228365.8369
14 | 2682123.6737 | 1228332.5941
15 | 2682078.0739 | 1228397.6117
16 | 2682205.535 | 1228348.8437
17 | 2682209.7931 | 1228365.336
18 | 2682216.4074 | 1228388.9881
19 | 2682233.5842 | 1228464.7441
20 | 2682061.8805 | 1228397.6554
21 | 2682050.1129 | 1228397.6872
22 | 2682009.2015 | 1228400.3472
23 | 2682050.1634 | 1228372.1469
24 | 2682046.9987 | 1228342.5287
25 | 2682122.1417 | 1228286.0179
26 | 2682029.3066 | 1228342.2847
27 | 2682119.5456 | 1228260.7402
28 | 2682012.0986 | 1228342.0472
29 | 2682077.5742 | 1228268.8736
30 | 2682060.8408 | 1228221.772
31 | 2682059.3393 | 1228273.34
32 | 2682238.8092 | 1228500.784
33 | 2682244.8216 | 1228566.1134
34 | 2682017.2852 | 1228270.3551
35 | 2682027.5849 | 1228272.7252
36 | 2682002.4968 | 1228268.1494
37 | 2682039.8838 | 1228274.8567
38 | 2681972.8935 | 1228268.3672
39 | 2682036.2768 | 1228200.4271
40 | 2682043.3912 | 1228213.2705
41 | 2682046.3599 | 1228218.1448
42 | 2681957.633 | 1228268.513
43 | 2681953.9704 | 1228268.3203
44 | 2681957.055 | 1228297.3574
45 | 2681956.5126 | 1228324.4245
46 | 2681956.0981 | 1228345.108
47 | 2681936.0892 | 1228267.3792
48 | 2681929.4266 | 1228267.0286
49 | 2681912.2459 | 1228265.0882
50 | 2681895.8802 | 1228265.2049
51 | 2681893.4191 | 1228265.0514
52 | 2682327.3315 | 1228582.7327
53 | 2682248.1575 | 1228627.6925
54 | 2682327.4494 | 1228643.1647
55 | 2682331.0591 | 1228545.7056
56 | 2682050.1129 | 1228397.6872

## line_std_types
| c_nf_per_km | r_ohm_per_km | x_ohm_per_km | max_i_ka | type | q_mm2 | alpha | voltage_rating
NAYY 4x50 SE | 210 | 0.642 | 0.083 | 0.142 | cs | 50 | 0.00403 | LV
NAYY 4x120 SE | 264 | 0.225 | 0.08 | 0.242 | cs | 120 | 0.00403 | LV
NAYY 4x150 SE | 261 | 0.208 | 0.08 | 0.27 | cs | 150 | 0.00403 | LV
NA2XS2Y 1x95 RM/25 12/20 kV | 216 | 0.313 | 0.132 | 0.252 | cs | 95 | 0.00403 | MV
NA2XS2Y 1x185 RM/25 12/20 kV | 273 | 0.161 | 0.117 | 0.362 | cs | 185 | 0.00403 | MV
NA2XS2Y 1x240 RM/25 12/20 kV | 304 | 0.122 | 0.112 | 0.421 | cs | 240 | 0.00403 | MV
NA2XS2Y 1x95 RM/25 6/10 kV | 315 | 0.313 | 0.123 | 0.249 | cs | 95 | 0.00403 | MV
NA2XS2Y 1x185 RM/25 6/10 kV | 406 | 0.161 | 0.11 | 0.358 | cs | 185 | 0.00403 | MV
NA2XS2Y 1x240 RM/25 6/10 kV | 456 | 0.122 | 0.105 | 0.416 | cs | 240 | 0.00403 | MV
NA2XS2Y 1x150 RM/25 12/20 kV | 250 | 0.206 | 0.116 | 0.319 | cs | 150 | 0.00403 | MV
NA2XS2Y 1x120 RM/25 12/20 kV | 230 | 0.253 | 0.119 | 0.283 | cs | 120 | 0.00403 | MV
NA2XS2Y 1x70 RM/25 12/20 kV | 190 | 0.443 | 0.132 | 0.22 | cs | 70 | 0.00403 | MV
NA2XS2Y 1x150 RM/25 6/10 kV | 360 | 0.206 | 0.11 | 0.315 | cs | 150 | 0.00403 | MV
NA2XS2Y 1x120 RM/25 6/10 kV | 340 | 0.253 | 0.113 | 0.28 | cs | 120 | 0.00403 | MV
NA2XS2Y 1x70 RM/25 6/10 kV | 280 | 0.443 | 0.123 | 0.217 | cs | 70 | 0.00403 | MV
N2XS(FL)2Y 1x120 RM/35 64/110 kV | 112 | 0.153 | 0.166 | 0.366 | cs | 120 | 0.00393 | HV
N2XS(FL)2Y 1x185 RM/35 64/110 kV | 125 | 0.099 | 0.156 | 0.457 | cs | 185 | 0.00393 | HV
N2XS(FL)2Y 1x240 RM/35 64/110 kV | 135 | 0.075 | 0.149 | 0.526 | cs | 240 | 0.00393 | HV
N2XS(FL)2Y 1x300 RM/35 64/110 kV | 144 | 0.06 | 0.144 | 0.588 | cs | 300 | 0.00393 | HV
15-AL1/3-ST1A 0.4 | 11 | 1.8769 | 0.35 | 0.105 | ol | 16 | 0.00403 | LV
24-AL1/4-ST1A 0.4 | 11.25 | 1.2012 | 0.335 | 0.14 | ol | 24 | 0.00403 | LV
48-AL1/8-ST1A 0.4 | 12.2 | 0.5939 | 0.3 | 0.21 | ol | 48 | 0.00403 | LV
94-AL1/15-ST1A 0.4 | 13.2 | 0.306 | 0.29 | 0.35 | ol | 94 | 0.00403 | LV
34-AL1/6-ST1A 10.0 | 9.7 | 0.8342 | 0.36 | 0.17 | ol | 34 | 0.00403 | MV
48-AL1/8-ST1A 10.0 | 10.1 | 0.5939 | 0.35 | 0.21 | ol | 48 | 0.00403 | MV
70-AL1/11-ST1A 10.0 | 10.4 | 0.4132 | 0.339 | 0.29 | ol | 70 | 0.00403 | MV
94-AL1/15-ST1A 10.0 | 10.75 | 0.306 | 0.33 | 0.35 | ol | 94 | 0.00403 | MV
122-AL1/20-ST1A 10.0 | 11.1 | 0.2376 | 0.323 | 0.41 | ol | 122 | 0.00403 | MV
149-AL1/24-ST1A 10.0 | 11.25 | 0.194 | 0.315 | 0.47 | ol | 149 | 0.00403 | MV
34-AL1/6-ST1A 20.0 | 9.15 | 0.8342 | 0.382 | 0.17 | ol | 34 | 0.00403 | MV
48-AL1/8-ST1A 20.0 | 9.5 | 0.5939 | 0.372 | 0.21 | ol | 48 | 0.00403 | MV
70-AL1/11-ST1A 20.0 | 9.7 | 0.4132 | 0.36 | 0.29 | ol | 70 | 0.00403 | MV
94-AL1/15-ST1A 20.0 | 10 | 0.306 | 0.35 | 0.35 | ol | 94 | 0.00403 | MV
122-AL1/20-ST1A 20.0 | 10.3 | 0.2376 | 0.344 | 0.41 | ol | 122 | 0.00403 | MV
149-AL1/24-ST1A 20.0 | 10.5 | 0.194 | 0.337 | 0.47 | ol | 149 | 0.00403 | MV
184-AL1/30-ST1A 20.0 | 10.75 | 0.1571 | 0.33 | 0.535 | ol | 184 | 0.00403 | MV
243-AL1/39-ST1A 20.0 | 11 | 0.1188 | 0.32 | 0.645 | ol | 243 | 0.00403 | MV
48-AL1/8-ST1A 110.0 | 8 | 0.5939 | 0.46 | 0.21 | ol | 48 | 0.00403 | HV
70-AL1/11-ST1A 110.0 | 8.4 | 0.4132 | 0.45 | 0.29 | ol | 70 | 0.00403 | HV
94-AL1/15-ST1A 110.0 | 8.65 | 0.306 | 0.44 | 0.35 | ol | 94 | 0.00403 | HV
122-AL1/20-ST1A 110.0 | 8.5 | 0.2376 | 0.43 | 0.41 | ol | 122 | 0.00403 | HV
149-AL1/24-ST1A 110.0 | 8.75 | 0.194 | 0.41 | 0.47 | ol | 149 | 0.00403 | HV
184-AL1/30-ST1A 110.0 | 8.8 | 0.1571 | 0.4 | 0.535 | ol | 184 | 0.00403 | HV
243-AL1/39-ST1A 110.0 | 9 | 0.1188 | 0.39 | 0.645 | ol | 243 | 0.00403 | HV
305-AL1/39-ST1A 110.0 | 9.2 | 0.0949 | 0.38 | 0.74 | ol | 305 | 0.00403 | HV
490-AL1/64-ST1A 110.0 | 9.75 | 0.059 | 0.37 | 0.96 | ol | 490 | 0.00403 | HV
679-AL1/86-ST1A 110.0 | 9.95 | 0.042 | 0.36 | 1.15 | ol | 679 | 0.00403 | HV
490-AL1/64-ST1A 220.0 | 10 | 0.059 | 0.285 | 0.96 | ol | 490 | 0.00403 | HV
679-AL1/86-ST1A 220.0 | 11.7 | 0.042 | 0.275 | 1.15 | ol | 679 | 0.00403 | HV
490-AL1/64-ST1A 380.0 | 11 | 0.059 | 0.253 | 0.96 | ol | 490 | 0.00403 | HV
679-AL1/86-ST1A 380.0 | 14.6 | 0.042 | 0.25 | 1.15 | ol | 679 | 0.00403 | HV

## trafo_std_types
| i0_percent | pfe_kw | vkr_percent | sn_mva | vn_lv_kv | vn_hv_kv | vk_percent | shift_degree | vector_group | tap_side | tap_neutral | tap_min | tap_max | tap_step_degree | tap_step_percent | tap_phase_shifter
160 MVA 380/110 kV | 0.06 | 60 | 0.25 | 160 | 110 | 380 | 12.2 | 0 | Yy0 | hv | 0 | -9 | 9 | 0 | 1.5 | FALSE
100 MVA 220/110 kV | 0.06 | 55 | 0.26 | 100 | 110 | 220 | 12 | 0 | Yy0 | hv | 0 | -9 | 9 | 0 | 1.5 | FALSE
63 MVA 110/20 kV | 0.04 | 22 | 0.32 | 63 | 20 | 110 | 18 | 150 | YNd5 | hv | 0 | -9 | 9 | 0 | 1.5 | FALSE
40 MVA 110/20 kV | 0.05 | 18 | 0.34 | 40 | 20 | 110 | 16.2 | 150 | YNd5 | hv | 0 | -9 | 9 | 0 | 1.5 | FALSE
25 MVA 110/20 kV | 0.07 | 14 | 0.41 | 25 | 20 | 110 | 12 | 150 | YNd5 | hv | 0 | -9 | 9 | 0 | 1.5 | FALSE
63 MVA 110/10 kV | 0.04 | 22 | 0.32 | 63 | 10 | 110 | 18 | 150 | YNd5 | hv | 0 | -9 | 9 | 0 | 1.5 | FALSE
40 MVA 110/10 kV | 0.05 | 18 | 0.34 | 40 | 10 | 110 | 16.2 | 150 | YNd5 | hv | 0 | -9 | 9 | 0 | 1.5 | FALSE
25 MVA 110/10 kV | 0.07 | 14 | 0.41 | 25 | 10 | 110 | 12 | 150 | YNd5 | hv | 0 | -9 | 9 | 0 | 1.5 | FALSE
0.25 MVA 20/0.4 kV | 0.32 | 0.8 | 1.44 | 0.25 | 0.4 | 20 | 6 | 150 | Yzn5 | hv | 0 | -2 | 2 | 0 | 2.5 | FALSE
0.4 MVA 20/0.4 kV | 0.3375 | 1.35 | 1.425 | 0.4 | 0.4 | 20 | 6 | 150 | Dyn5 | hv | 0 | -2 | 2 | 0 | 2.5 | FALSE
0.63 MVA 20/0.4 kV | 0.2619 | 1.65 | 1.206 | 0.63 | 0.4 | 20 | 6 | 150 | Dyn5 | hv | 0 | -2 | 2 | 0 | 2.5 | FALSE
0.25 MVA 10/0.4 kV | 0.24 | 0.6 | 1.2 | 0.25 | 0.4 | 10 | 4 | 150 | Dyn5 | hv | 0 | -2 | 2 | 0 | 2.5 | FALSE
0.4 MVA 10/0.4 kV | 0.2375 | 0.95 | 1.325 | 0.4 | 0.4 | 10 | 4 | 150 | Dyn5 | hv | 0 | -2 | 2 | 0 | 2.5 | FALSE
0.63 MVA 10/0.4 kV | 0.1873 | 1.18 | 1.0794 | 0.63 | 0.4 | 10 | 4 | 150 | Dyn5 | hv | 0 | -2 | 2 | 0 | 2.5 | FALSE

## trafo3w_std_types
| sn_hv_mva | sn_mv_mva | sn_lv_mva | vn_hv_kv | vn_mv_kv | vn_lv_kv | vk_hv_percent | vk_mv_percent | vk_lv_percent | vkr_hv_percent | vkr_mv_percent | vkr_lv_percent | pfe_kw | i0_percent | shift_mv_degree | shift_lv_degree | vector_group | tap_side | tap_neutral | tap_min | tap_max | tap_step_percent
63/25/38 MVA 110/20/10 kV | 63 | 25 | 38 | 110 | 20 | 10 | 10.4 | 10.4 | 10.4 | 0.28 | 0.32 | 0.35 | 35 | 0.89 | 0 | 0 | YN0yn0yn0 | hv | 0 | -10 | 10 | 1.2
63/25/38 MVA 110/10/10 kV | 63 | 25 | 38 | 110 | 10 | 10 | 10.4 | 10.4 | 10.4 | 0.28 | 0.32 | 0.35 | 35 | 0.89 | 0 | 0 | YN0yn0yn0 | hv | 0 | -10 | 10 | 1.2

## fuse_std_types
| fuse_type | i_rated_a | t_avg | t_min | t_total | x_avg | x_min | x_total
HV 100A | HV 100A | 100 | 0 | [10.0, 3.64, 0.854, 0.281, 0.1, 0.0531, 0.022, 0.01] | [10.0, 4.267, 1.21, 0.403, 0.1, 0.058, 0.022, 0.01] | 0 | [300.0, 350.0, 450.0, 550.0, 700.0, 850.0, 1200.0, 1752.0] | [600.0, 700.0, 900.0, 1150.0, 1665.0, 2000.0, 3000.0, 4313.0]
HV 10A | HV 10A | 10 | 0 | [10.0, 1675.0, 0.344, 0.156, 0.1, 0.0417, 0.0171, 0.01] | [10.0, 1.3, 0.3, 0.155, 0.1, 0.0555, 0.023, 0.01] | 0 | [30.0, 32.0, 35.0, 37.0, 39.0, 50.0, 70.0, 88.0] | [60.0, 70.0, 80.0, 87.0, 94.0, 110.0, 150.0, 216.0]
HV 125A | HV 125A | 125 | 0 | [10.0, 1.82, 0.344, 0.1, 0.0467, 0.0269, 0.01] | [10.0, 2.478, 0.426, 0.1, 0.0427, 0.0211, 0.01] | 0 | [375.0, 500.0, 700.0, 925.0, 1200.0, 1500.0, 2341.0] | [750.0, 1000.0, 1500.0, 2200.0, 3000.0, 4000.0, 5765.0]
HV 160A | HV 160A | 160 | 0 | [10.0, 4.15, 1.03, 0.198, 0.1, 0.051, 0.0172, 0.01] | [10.0, 2.3, 0.734, 0.274, 0.1, 0.046, 0.0177, 0.01] | 0 | [480.0, 550.0, 700.0, 1000.0, 1260.0, 1600.0, 2500.0, 3227.0] | [960.0, 1300.0, 1700.0, 2200.0, 2996.0, 4000.0, 6000.0, 7946.0]
HV 16A | HV 16A | 16 | 0 | [10.0, 0.352, 0.164, 0.1, 0.0649, 0.0342, 0.01] | [10.0, 2.34, 0.722, 0.181, 0.1, 0.055, 0.0296, 0.01] | 0 | [48.0, 60.0, 65.0, 71.0, 80.0, 100.0, 162.0] | [96.0, 110.0, 125.0, 150.0, 168.0, 200.0, 250.0, 398.0]
HV 200A | HV 200A | 200 | 0 | [10.0, 4.267, 1.21, 0.403, 0.1, 0.058, 0.022, 0.01] | [10.0, 3.73, 1.654, 0.328, 0.1, 0.0531, 0.019, 0.01] | 0 | [600.0, 700.0, 900.0, 1150.0, 1665.0, 2000.0, 3000.0, 4313.0] | [1200.0, 1500.0, 1800.0, 2700.0, 3960.0, 5000.0, 7500.0, 10620.0]
HV 20A | HV 20A | 20 | 0 | [10.0, 1.3, 0.3, 0.155, 0.1, 0.0555, 0.023, 0.01] | [10.0, 1.3, 0.161, 0.1, 0.0611, 0.0399, 0.0141, 0.01] | 0 | [60.0, 70.0, 80.0, 87.0, 94.0, 110.0, 150.0, 216.0] | [120.0, 150.0, 200.0, 223.0, 260.0, 300.0, 450.0, 532.0]
HV 25A | HV 25A | 25 | 0 | [10.0, 2.512, 0.833, 0.299, 0.1, 0.0372, 0.0223, 0.01] | [10.0, 3.125, 0.597, 0.198, 0.1, 0.0378, 0.022, 0.01] | 0 | [75.0, 82.0, 90.0, 100.0, 124.0, 170.0, 200.0, 289.0] | [150.0, 170.0, 210.0, 250.0, 294.0, 400.0, 500.0, 711.0]
HV 31.5A | HV 31.5A | 31.5 | 0 | [10.0, 2.34, 0.722, 0.181, 0.1, 0.055, 0.0296, 0.01] | [10.0, 2.84, 0.368, 0.164, 0.1, 0.0621, 0.0378, 0.0195, 0.01] | 0 | [95.0, 110.0, 125.0, 150.0, 165.0, 200.0, 250.0, 390.0] | [189.0, 220.0, 300.0, 350.0, 393.0, 450.0, 530.0, 700.0, 960.0]
HV 40A | HV 40A | 40 | 0 | [10.0, 1.3, 0.161, 0.1, 0.0611, 0.0399, 0.0141, 0.01] | [10.0, 2.05, 0.369, 0.198, 0.1, 0.051, 0.0298, 0.01] | 0 | [120.0, 150.0, 200.0, 223.0, 260.0, 300.0, 450.0, 532.0] | [240.0, 300.0, 400.0, 450.0, 530.0, 650.0, 800.0, 1311.0]
HV 50A | HV 50A | 50 | 0 | [10.0, 3.215, 0.597, 0.198, 0.1, 0.0378, 0.022, 0.01] | [10.0, 3.64, 0.854, 0.281, 0.1, 0.0531, 0.022, 0.01] | 0 | [150.0, 170.0, 210.0, 250.0, 294.0, 400.0, 500.0, 711.0] | [300.0, 350.0, 450.0, 550.0, 700.0, 850.0, 1200.0, 1752.0]
HV 6.3A | HV 6.3A | 6.3 | 0 | [10.0, 1.39, 0.344, 0.168, 0.1, 0.056, 0.0263, 0.01] | [10.0, 1.711, 0.516, 0.198, 0.1, 0.0634, 0.0303, 0.01] | 0 | [19.0, 19.5, 20.4, 20.8, 22.0, 25.0, 32.0, 48.0] | [38.0, 40.0, 43.0, 48.0, 53.0, 60.0, 75.0, 118.0]
HV 63A | HV 63A | 63 | 0 | [10.0, 2.84, 0.368, 0.164, 0.1, 0.0621, 0.0378, 0.0195, 0.01] | [10.0, 1.82, 0.344, 0.1, 0.0467, 0.0269, 0.01] | 0 | [189.0, 220.0, 300.0, 350.0, 393.0, 450.0, 530.0, 700.0, 961.0] | [378.0, 500.0, 700.0, 934.0, 1200.0, 1500.0, 2366.0]
HV 80A | HV 80A | 80 | 0 | [10.0, 2.05, 0.369, 0.198, 0.1, 0.051, 0.0298, 0.01] | [10.0, 4.15, 1.03, 0.198, 0.1, 0.051, 0.0172, 0.01] | 0 | [240.0, 300.0, 400.0, 450.0, 530.0, 650.0, 800.0, 1311.0] | [480.0, 550.0, 700.0, 1000.0, 1260.0, 1600.0, 2500.0, 3227.0]
Siemens NH-1-100 | Siemens NH-1-100 | 100 | [5400.0, 2000.0, 400.0, 20.0, 1.0, 0.2, 0.012, 0.004] | 0 | 0 | [150.0, 190.0, 250.0, 430.0, 900.0, 1250.0, 2700.0, 3600.0] | 0 | 0
Siemens NH-1-125 | Siemens NH-1-125 | 125 | [4800.0, 120.0, 7.0, 0.1, 0.004] | 0 | 0 | [180.0, 400.0, 740.0, 2000.0, 4250.0] | 0 | 0
Siemens NH-1-16 | Siemens NH-1-16 | 16 | [4000.0, 400.0, 2.0, 0.1, 0.04, 0.01] | 0 | 0 | [26.0, 35.0, 75.0, 150.0, 200.0, 300.0] | 0 | 0
Siemens NH-1-160 | Siemens NH-1-160 | 160 | [4800.0, 120.0, 7.0, 0.1, 0.004] | 0 | 0 | [210.0, 500.0, 900.0, 2300.0, 5000.0] | 0 | 0
Siemens NH-1-25 | Siemens NH-1-25 | 25 | [4000.0, 1000.0, 10.0, 0.2, 0.02, 0.01] | 0 | 0 | [40.0, 50.0, 100.0, 210.0, 400.0, 500.0] | 0 | 0
Siemens NH-1-50 | Siemens NH-1-50 | 50 | [4000.0, 40.0, 4.0, 1.0, 0.02, 0.01] | 0 | 0 | [86.0, 200.0, 300.0, 400.0, 1000.0, 1280.0] | 0 | 0
Siemens NH-1-63 | Siemens NH-1-63 | 63 | [4000.0, 100.0, 10.0, 2.0, 0.04, 0.01] | 0 | 0 | [100.0, 200.0, 300.0, 400.0, 1000.0, 1500.0] | 0 | 0
Siemens NH-1-80 | Siemens NH-1-80 | 80 | [4800.0, 120.0, 7.0, 0.1, 0.01] | 0 | 0 | [150.58, 250.0, 450.0, 1150.0, 2470.0] | 0 | 0
Siemens NH-2-1000 | Siemens NH-2-1000 | 1000 | [4800.0, 120.0, 7.0, 0.1, 0.004] | 0 | 0 | [1900.0, 3500.0, 8400.0, 24000.0, 52000.0] | 0 | 0
Siemens NH-2-200 | Siemens NH-2-200 | 200 | [4800.0, 120.0, 7.0, 0.1, 0.004] | 0 | 0 | [280.0, 650.0, 1200.0, 3000.0, 7000.0] | 0 | 0
Siemens NH-2-224 | Siemens NH-2-224 | 224 | [4800.0, 120.0, 7.0, 0.2, 0.04, 0.004] | 0 | 0 | [400.0, 750.0, 1453.0, 3025.0, 4315.0, 7600.0] | 0 | 0
Siemens NH-2-250 | Siemens NH-2-250 | 250 | [4800.0, 120.0, 7.0, 0.1, 0.004] | 0 | 0 | [450.0, 800.0, 1650.0, 4000.0, 8500.0] | 0 | 0
Siemens NH-2-315 | Siemens NH-2-315 | 315 | [4800.0, 120.0, 7.0, 0.1, 0.004] | 0 | 0 | [550.0, 920.0, 1900.0, 5000.0, 11000.0] | 0 | 0
Siemens NH-2-355 | Siemens NH-2-355 | 355 | [4800.0, 120.0, 6.0, 0.1, 0.004] | 0 | 0 | [650.0, 1116.27, 2350.0, 5840.0, 12790.0] | 0 | 0
Siemens NH-2-400 | Siemens NH-2-400 | 400 | [4800.0, 120.0, 7.0, 0.1, 0.004] | 0 | 0 | [720.0, 1350.0, 2800.0, 6500.0, 15000.0] | 0 | 0
Siemens NH-2-425 | Siemens NH-2-425 | 425 | [4800.0, 120.0, 7.0, 0.1, 0.004] | 0 | 0 | [850.0, 1500.0, 3050.0, 7500.0, 16500.0] | 0 | 0
Siemens NH-2-630 | Siemens NH-2-630 | 630 | [4800.0, 120.0, 7.0, 0.1, 0.004] | 0 | 0 | [1200.0, 2000.0, 4800.0, 12000.0, 26000.0] | 0 | 0

## res_bus
| vm_pu | va_degree | p_mw | q_mvar
0 | 0.98721 | -0.24556 | 0.013299 | 0.0033331
1 | 0.98762 | -0.23751 | 0.013879 | 0.0034785
2 | 0.98838 | -0.22283 | 0 | 0
3 | 0.98831 | -0.22407 | 0.0078696 | 0.0019723
4 | 0.98878 | -0.21506 | 0 | 0
5 | 0.98822 | -0.22588 | 0 | 0
6 | 0.99062 | -0.17941 | 0.015033 | 0.0037676
7 | 0.99139 | -0.16445 | 0 | 0
8 | 0.99446 | -0.10523 | 0 | 0
9 | 0.99099 | -0.17222 | 0.014294 | 0.0035823
10 | 0.98719 | -0.24584 | 0.027044 | 0.0067779
11 | 0.9877 | -0.23594 | 0.013612 | 0.0034115
12 | 0.9946 | -0.1026 | 0 | 0
13 | 0.99109 | -0.17024 | 0.04268 | 0.010697
14 | 0.99079 | -0.17521 | 0.030064 | 0.0075348
15 | 1 | 0 | -0.42256 | -0.10742
16 | 0.98989 | -0.19324 | 0 | 0
17 | 0.98935 | -0.20381 | 0 | 0
18 | 0.98856 | -0.21908 | 0 | 0
19 | 0.98606 | -0.26752 | 0 | 0
20 | 0.99867 | -0.02544 | 0.03154 | 0.0079046
21 | 0.99805 | -0.037473 | 0 | 0
22 | 0.99764 | -0.045401 | 0.011041 | 0.0027671
23 | 0.99695 | -0.058695 | 0.019708 | 0.0049393
24 | 0.99612 | -0.074653 | 0.0089406 | 0.0022407
25 | 0.98834 | -0.22225 | 0.010961 | 0.0027471
26 | 0.99582 | -0.080493 | 0.00976 | 0.0024461
27 | 0.98592 | -0.26875 | 0 | 0
28 | 0.99567 | -0.083223 | 0.0090223 | 0.0022612
29 | 0.98183 | -0.34774 | 0.0027741 | 0.00069527
30 | 0.98125 | -0.35914 | 0.0016258 | 0.00040745
31 | 0.98031 | -0.37732 | 0.004105 | 0.0010288
32 | 0.98489 | -0.29031 | 0.010989 | 0.0027542
33 | 0.98344 | -0.31851 | 0 | 0
34 | 0.97716 | -0.43891 | 0.0045845 | 0.001149
35 | 0.97788 | -0.42474 | 0.005034 | 0.0012616
36 | 0.9762 | -0.45778 | 0.0047855 | 0.0011994
37 | 0.9788 | -0.40682 | 0.0042609 | 0.0010679
38 | 0.97442 | -0.49257 | 0.0049837 | 0.001249
39 | 0.98093 | -0.36545 | 0.0059505 | 0.0014913
40 | 0.98101 | -0.36387 | 0.0038772 | 0.00097173
41 | 0.98106 | -0.36285 | 0.0011501 | 0.00028824
42 | 0.97358 | -0.50916 | 0 | 0
43 | 0.97352 | -0.5104 | 0.0020769 | 0.00052052
44 | 0.97248 | -0.53086 | 0.012048 | 0.0030194
45 | 0.97176 | -0.54524 | 0.017604 | 0.0044121
46 | 0.97154 | -0.54952 | 0.011198 | 0.0028064
47 | 0.97325 | -0.51574 | 0.002976 | 0.00074586
48 | 0.97317 | -0.51737 | 0.0048744 | 0.0012216
49 | 0.97303 | -0.52004 | 0.0023852 | 0.00059778
50 | 0.97294 | -0.52187 | 0.0017887 | 0.00044828
51 | 0.97293 | -0.52206 | 0.0042031 | 0.0010534
52 | 0.9826 | -0.33501 | 0 | 0
53 | 0.9827 | -0.33304 | 0.013061 | 0.0032735
54 | 0.98251 | -0.33681 | 0.001652 | 0.00041403
55 | 0.98228 | -0.34116 | 0.0091569 | 0.0022949
56 | 0.99998 | 149.9956 | 0 | 0

## res_line
| p_from_mw | q_from_mvar | p_to_mw | q_to_mvar | pl_mw | ql_mvar | i_from_ka | i_to_ka | i_ka | vm_from_pu | va_from_degree | vm_to_pu | va_to_degree | loading_percent
0 | -0.013299 | -0.0033331 | 0.013304 | 0.0033359 | 5.1033e-06 | 2.8329e-06 | 0.020046 | 0.020045 | 0.020046 | 0.98721 | -0.24556 | 0.98762 | -0.23751 | 5.507
1 | -0.027184 | -0.0068144 | 0.027203 | 0.0068262 | 1.9033e-05 | 1.1794e-05 | 0.040957 | 0.040957 | 0.040957 | 0.98762 | -0.23751 | 0.98838 | -0.22283 | 11.252
2 | 0.0078701 | 0.0019725 | -0.0078696 | -0.0019723 | 4.674e-07 | 1.8536e-07 | 0.011849 | 0.011849 | 0.011849 | 0.98838 | -0.22283 | 0.98831 | -0.22407 | 3.2551
3 | -0.035073 | -0.0087987 | 0.035086 | 0.0088069 | 1.2995e-05 | 8.1578e-06 | 0.052806 | 0.052806 | 0.052806 | 0.98838 | -0.22283 | 0.98878 | -0.21506 | 14.507
4 | 0.04071 | 0.010222 | -0.040689 | -0.010209 | 2.1017e-05 | 1.326e-05 | 0.061271 | 0.061271 | 0.061271 | 0.98878 | -0.21506 | 0.98822 | -0.22588 | 16.8328
5 | -0.075796 | -0.019029 | 0.075925 | 0.019111 | 0.00012913 | 8.2305e-05 | 0.11408 | 0.11408 | 0.11408 | 0.98878 | -0.21506 | 0.99062 | -0.17941 | 31.3398
6 | 0.02707 | 0.0067939 | -0.027044 | -0.0067779 | 2.5732e-05 | 1.594e-05 | 0.040764 | 0.040764 | 0.040764 | 0.98822 | -0.22588 | 0.98719 | -0.24584 | 11.199
7 | 0.013619 | 0.0034152 | -0.013612 | -0.0034115 | 6.5217e-06 | 3.6444e-06 | 0.020507 | 0.020507 | 0.020507 | 0.98822 | -0.22588 | 0.9877 | -0.23594 | 5.6339
8 | -0.090957 | -0.022879 | 0.091022 | 0.022921 | 6.5044e-05 | 4.1509e-05 | 0.13666 | 0.13666 | 0.13666 | 0.99062 | -0.17941 | 0.99139 | -0.16445 | 37.5433
9 | -0.10532 | -0.026506 | 0.10562 | 0.026697 | 0.00029901 | 0.00019095 | 0.15812 | 0.15812 | 0.15812 | 0.99139 | -0.16445 | 0.99446 | -0.10523 | 43.4396
10 | 0.014299 | 0.0035853 | -0.014294 | -0.0035823 | 5.2937e-06 | 2.993e-06 | 0.021462 | 0.021463 | 0.021463 | 0.99139 | -0.16445 | 0.99099 | -0.17222 | 5.8963
11 | -0.18366 | -0.046441 | 0.18368 | 0.046455 | 2.3133e-05 | 1.4763e-05 | 0.27495 | 0.27495 | 0.27495 | 0.99446 | -0.10523 | 0.9946 | -0.1026 | 37.768
12 | 0.078036 | 0.019744 | -0.077793 | -0.019589 | 0.00024262 | 0.00015466 | 0.11683 | 0.11683 | 0.11683 | 0.99446 | -0.10523 | 0.99109 | -0.17024 | 32.0965
13 | 0.14536 | 0.037222 | -0.14485 | -0.036898 | 0.00050934 | 0.0003245 | 0.21776 | 0.21776 | 0.21776 | 0.9946 | -0.1026 | 0.99079 | -0.17521 | 29.9119
14 | -0.32904 | -0.083678 | 0.33068 | 0.084722 | 0.0016353 | 0.0010445 | 0.49271 | 0.49271 | 0.49271 | 0.9946 | -0.1026 | 1 | 0 | 45.1198
15 | 0.035113 | 0.0088926 | -0.035075 | -0.0088683 | 3.8747e-05 | 2.432e-05 | 0.052752 | 0.052752 | 0.052752 | 0.99109 | -0.17024 | 0.98989 | -0.19324 | 14.4923
16 | 0.11479 | 0.029363 | -0.11453 | -0.029198 | 0.00026068 | 0.00016563 | 0.17261 | 0.17261 | 0.17261 | 0.99079 | -0.17521 | 0.98834 | -0.22225 | 23.7099
17 | 0.090235 | 0.0227 | -0.090125 | -0.02263 | 0.00010953 | 6.9885e-05 | 0.1343 | 0.1343 | 0.1343 | 1 | 0 | 0.99867 | -0.02544 | 36.8957
18 | 0.035075 | 0.0088683 | -0.035057 | -0.0088572 | 1.7774e-05 | 1.1156e-05 | 0.052752 | 0.052752 | 0.052752 | 0.98989 | -0.19324 | 0.98935 | -0.20381 | 14.4924
19 | 0.035057 | 0.0088572 | -0.035031 | -0.0088411 | 2.5626e-05 | 1.6086e-05 | 0.052752 | 0.052752 | 0.052752 | 0.98935 | -0.20381 | 0.98856 | -0.21908 | 14.4924
20 | 0.035031 | 0.0088411 | -0.03495 | -0.0087902 | 8.1083e-05 | 5.09e-05 | 0.052752 | 0.052753 | 0.052753 | 0.98856 | -0.21908 | 0.98606 | -0.26752 | 14.4925
21 | 0.03495 | 0.0087902 | -0.034912 | -0.0087663 | 3.8004e-05 | 2.3859e-05 | 0.052753 | 0.052753 | 0.052753 | 0.98606 | -0.26752 | 0.98489 | -0.29031 | 14.4925
22 | 0.058585 | 0.014725 | -0.058552 | -0.014704 | 3.3637e-05 | 2.1373e-05 | 0.087306 | 0.087306 | 0.087306 | 0.99867 | -0.02544 | 0.99805 | -0.037473 | 23.9853
23 | 0.011045 | 0.0027693 | -0.011041 | -0.0027671 | 4.1715e-06 | 2.1339e-06 | 0.016468 | 0.016468 | 0.016468 | 0.99805 | -0.037473 | 0.99764 | -0.045401 | 4.5242
24 | 0.047506 | 0.011934 | -0.047458 | -0.011904 | 4.8062e-05 | 3.0426e-05 | 0.070838 | 0.070839 | 0.070839 | 0.99805 | -0.037473 | 0.99695 | -0.058695 | 19.4611
25 | 0.02775 | 0.0069647 | -0.027729 | -0.0069517 | 2.1103e-05 | 1.3079e-05 | 0.041423 | 0.041423 | 0.041423 | 0.99695 | -0.058695 | 0.99612 | -0.074653 | 11.38
26 | 0.018789 | 0.0047109 | -0.018784 | -0.0047078 | 5.2271e-06 | 3.1151e-06 | 0.028068 | 0.028068 | 0.028068 | 0.99612 | -0.074653 | 0.99582 | -0.080493 | 7.7109
27 | 0.10357 | 0.02645 | -0.10334 | -0.026302 | 0.00023221 | 0.00014829 | 0.15611 | 0.15611 | 0.15611 | 0.98834 | -0.22225 | 0.98592 | -0.26875 | 42.8862
28 | 0.0090235 | 0.0022617 | -0.0090223 | -0.0022612 | 1.1733e-06 | 5.2707e-07 | 0.013484 | 0.013484 | 0.013484 | 0.99582 | -0.080493 | 0.99567 | -0.083223 | 3.7043
29 | 0.10334 | 0.026302 | -0.10294 | -0.026052 | 0.0003919 | 0.00025027 | 0.15611 | 0.15611 | 0.15611 | 0.98592 | -0.26875 | 0.98183 | -0.34774 | 42.8863
30 | 0.012613 | 0.0031639 | -0.012606 | -0.0031601 | 6.8505e-06 | 3.7525e-06 | 0.019117 | 0.019117 | 0.019117 | 0.98183 | -0.34774 | 0.98125 | -0.35914 | 5.252
31 | 0.087556 | 0.022193 | -0.087432 | -0.022113 | 0.00012429 | 7.9308e-05 | 0.13278 | 0.13278 | 0.13278 | 0.98183 | -0.34774 | 0.98031 | -0.37732 | 36.4793
32 | 0.010981 | 0.0027527 | -0.010979 | -0.0027516 | 1.9446e-06 | 1.0084e-06 | 0.016652 | 0.016652 | 0.016652 | 0.98125 | -0.35914 | 0.98106 | -0.36285 | 4.5747
33 | 0.083327 | 0.021085 | -0.083209 | -0.02101 | 0.00011778 | 7.5135e-05 | 0.12655 | 0.12655 | 0.12655 | 0.98031 | -0.37732 | 0.9788 | -0.40682 | 34.7675
34 | 0.023923 | 0.0060122 | -0.023891 | -0.0059924 | 3.216e-05 | 1.9749e-05 | 0.03615 | 0.03615 | 0.03615 | 0.98489 | -0.29031 | 0.98344 | -0.31851 | 9.9313
35 | 0.01082 | 0.0027139 | -0.010812 | -0.0027095 | 8.5001e-06 | 4.3681e-06 | 0.016373 | 0.016373 | 0.016373 | 0.98344 | -0.31851 | 0.9826 | -0.33501 | 4.4981
36 | 0.01307 | 0.0032785 | -0.013061 | -0.0032735 | 9.0458e-06 | 5.0074e-06 | 0.019777 | 0.019778 | 0.019778 | 0.98344 | -0.31851 | 0.9827 | -0.33304 | 5.4335
37 | -0.073796 | -0.018605 | 0.073846 | 0.018637 | 5.0086e-05 | 3.1923e-05 | 0.11242 | 0.11242 | 0.11242 | 0.97716 | -0.43891 | 0.97788 | -0.42474 | 30.8836
38 | 0.069212 | 0.017456 | -0.069149 | -0.017416 | 6.2435e-05 | 3.9771e-05 | 0.10544 | 0.10544 | 0.10544 | 0.97716 | -0.43891 | 0.9762 | -0.45778 | 28.9657
39 | -0.07888 | -0.019898 | 0.078948 | 0.019942 | 6.7739e-05 | 4.3196e-05 | 0.12008 | 0.12008 | 0.12008 | 0.97788 | -0.42474 | 0.9788 | -0.40682 | 32.988
40 | 0.064364 | 0.016217 | -0.064257 | -0.016149 | 0.00010694 | 6.8071e-05 | 0.098141 | 0.098141 | 0.098141 | 0.9762 | -0.45778 | 0.97442 | -0.49257 | 26.9618
41 | 0.059273 | 0.0149 | -0.059226 | -0.01487 | 4.6904e-05 | 2.9828e-05 | 0.09053 | 0.09053 | 0.09053 | 0.97442 | -0.49257 | 0.97358 | -0.50916 | 24.871
42 | -0.0059505 | -0.0014913 | 0.005951 | 0.0014914 | 4.4861e-07 | 1.0175e-07 | 0.0090266 | 0.0090265 | 0.0090266 | 0.98093 | -0.36545 | 0.98101 | -0.36387 | 2.4798
43 | -0.0098282 | -0.0024632 | 0.0098287 | 0.0024634 | 4.7614e-07 | 2.3259e-07 | 0.014908 | 0.014908 | 0.014908 | 0.98101 | -0.36387 | 0.98106 | -0.36285 | 4.0955
44 | 0.018312 | 0.0045917 | -0.018311 | -0.0045911 | 1.0774e-06 | 6.4395e-07 | 0.027989 | 0.027989 | 0.027989 | 0.97358 | -0.50916 | 0.97352 | -0.5104 | 7.6893
45 | 0.040914 | 0.010278 | -0.040872 | -0.010251 | 4.2317e-05 | 2.6725e-05 | 0.062541 | 0.062542 | 0.062542 | 0.97358 | -0.50916 | 0.97248 | -0.53086 | 17.1818
46 | 0.016234 | 0.0040705 | -0.01623 | -0.0040681 | 4.1346e-06 | 2.4236e-06 | 0.024814 | 0.024814 | 0.024814 | 0.97352 | -0.5104 | 0.97325 | -0.51574 | 6.8172
47 | 0.028824 | 0.007232 | -0.028804 | -0.0072197 | 1.9751e-05 | 1.2305e-05 | 0.044107 | 0.044107 | 0.044107 | 0.97248 | -0.53086 | 0.97176 | -0.54524 | 12.1174
48 | 0.0112 | 0.0028076 | -0.011198 | -0.0028064 | 2.2819e-06 | 1.2042e-06 | 0.01715 | 0.017151 | 0.017151 | 0.97176 | -0.54524 | 0.97154 | -0.54952 | 4.7117
49 | 0.013254 | 0.0033223 | -0.013253 | -0.0033217 | 1.0274e-06 | 5.7464e-07 | 0.020264 | 0.020264 | 0.020264 | 0.97325 | -0.51574 | 0.97317 | -0.51737 | 5.5671
50 | 0.0083785 | 0.0021 | -0.0083775 | -0.0020996 | 1.0642e-06 | 4.6629e-07 | 0.012811 | 0.012811 | 0.012811 | 0.97317 | -0.51737 | 0.97303 | -0.52004 | 3.5196
51 | 0.0059923 | 0.0015018 | -0.0059918 | -0.0015017 | 5.2258e-07 | 1.2835e-07 | 0.0091638 | 0.0091639 | 0.0091639 | 0.97303 | -0.52004 | 0.97294 | -0.52187 | 2.5175
52 | 0.0042031 | 0.0010534 | -0.0042031 | -0.0010534 | 3.8211e-08 | -6.1675e-09 | 0.0064283 | 0.0064283 | 0.0064283 | 0.97294 | -0.52187 | 0.97293 | -0.52206 | 1.766
53 | 0.0016521 | 0.00041335 | -0.001652 | -0.00041403 | 1.4184e-07 | -6.7462e-07 | 0.0025017 | 0.002502 | 0.002502 | 0.9826 | -0.33501 | 0.98251 | -0.33681 | 0.68735
54 | 0.0091596 | 0.0022962 | -0.0091569 | -0.0022949 | 2.6874e-06 | 1.2483e-06 | 0.013871 | 0.013871 | 0.013871 | 0.9826 | -0.33501 | 0.98228 | -0.34116 | 3.8108

## res_trafo
| p_hv_mw | q_hv_mvar | p_lv_mw | q_lv_mvar | pl_mw | ql_mvar | i_hv_ka | i_lv_ka | vm_hv_pu | va_hv_degree | vm_lv_pu | va_lv_degree | loading_percent
0 | -1.2729e-15 | -1.3162e-15 | 0.00165 | 1.2699e-07 | 0.00165 | 1.2699e-07 | 5.2857e-17 | 0.0023815 | 0.99998 | 149.9956 | 1 | 0 | 0.2619

## res_ext_grid
| p_mw | q_mvar
0 | 0.44012 | 0.11182

## res_load
| p_mw | q_mvar
0 | 0.013299 | 0.0033331
1 | 0.013879 | 0.0034785
2 | 0.0078696 | 0.0019723
3 | 0.015033 | 0.0037676
4 | 0.014294 | 0.0035823
5 | 0.027044 | 0.0067779
6 | 0.013612 | 0.0034115
7 | 0.04268 | 0.010697
8 | 0.030064 | 0.0075348
9 | 0.017558 | 0.0044005
10 | 0.03154 | 0.0079046
11 | 0.011041 | 0.0027671
12 | 0.019708 | 0.0049393
13 | 0.0089406 | 0.0022407
14 | 0.010961 | 0.0027471
15 | 0.00976 | 0.0024461
16 | 0.0090223 | 0.0022612
17 | 0.0027741 | 0.00069527
18 | 0.0016258 | 0.00040745
19 | 0.004105 | 0.0010288
20 | 0.010989 | 0.0027542
21 | 0.0045845 | 0.001149
22 | 0.005034 | 0.0012616
23 | 0.0047855 | 0.0011994
24 | 0.0042609 | 0.0010679
25 | 0.0049837 | 0.001249
26 | 0.0059505 | 0.0014913
27 | 0.0038772 | 0.00097173
28 | 0.0011501 | 0.00028824
29 | 0.0020769 | 0.00052052
30 | 0.012048 | 0.0030194
31 | 0.017604 | 0.0044121
32 | 0.011198 | 0.0028064
33 | 0.002976 | 0.00074586
34 | 0.0048744 | 0.0012216
35 | 0.0023852 | 0.00059778
36 | 0.0017887 | 0.00044828
37 | 0.0042031 | 0.0010534
38 | 0.013061 | 0.0032735
39 | 0.001652 | 0.00041403
40 | 0.0091569 | 0.0022949

## dtypes
| element | column | dtype
0 | bus | name | object
1 | bus | vn_kv | float64
2 | bus | type | object
3 | bus | zone | object
4 | bus | in_service | bool
5 | load | name | object
6 | load | bus | uint32
7 | load | p_mw | float64
8 | load | q_mvar | float64
9 | load | const_z_percent | float64
10 | load | const_i_percent | float64
11 | load | sn_mva | float64
12 | load | scaling | float64
13 | load | in_service | bool
14 | load | type | object
15 | ext_grid | name | object
16 | ext_grid | bus | uint32
17 | ext_grid | vm_pu | float64
18 | ext_grid | va_degree | float64
19 | ext_grid | slack_weight | float64
20 | ext_grid | in_service | bool
21 | line | name | object
22 | line | std_type | object
23 | line | from_bus | uint32
24 | line | to_bus | uint32
25 | line | length_km | float64
26 | line | r_ohm_per_km | float64
27 | line | x_ohm_per_km | float64
28 | line | c_nf_per_km | float64
29 | line | g_us_per_km | float64
30 | line | max_i_ka | float64
31 | line | df | float64
32 | line | parallel | uint32
33 | line | type | object
34 | line | in_service | bool
35 | trafo | name | object
36 | trafo | std_type | object
37 | trafo | hv_bus | uint32
38 | trafo | lv_bus | uint32
39 | trafo | sn_mva | float64
40 | trafo | vn_hv_kv | float64
41 | trafo | vn_lv_kv | float64
42 | trafo | vk_percent | float64
43 | trafo | vkr_percent | float64
44 | trafo | pfe_kw | float64
45 | trafo | i0_percent | float64
46 | trafo | shift_degree | float64
47 | trafo | tap_side | object
48 | trafo | tap_neutral | int32
49 | trafo | tap_min | int32
50 | trafo | tap_max | int32
51 | trafo | tap_step_percent | float64
52 | trafo | tap_step_degree | float64
53 | trafo | tap_pos | int32
54 | trafo | tap_phase_shifter | bool
55 | trafo | parallel | uint32
56 | trafo | df | float64
57 | trafo | in_service | bool
58 | line_geodata | coords | object
59 | bus_geodata | x | float64
60 | bus_geodata | y | float64
61 | bus_geodata | coords | object
62 | res_bus | vm_pu | float64
63 | res_bus | va_degree | float64
64 | res_bus | p_mw | float64
65 | res_bus | q_mvar | float64
66 | res_line | p_from_mw | float64
67 | res_line | q_from_mvar | float64
68 | res_line | p_to_mw | float64
69 | res_line | q_to_mvar | float64
70 | res_line | pl_mw | float64
71 | res_line | ql_mvar | float64
72 | res_line | i_from_ka | float64
73 | res_line | i_to_ka | float64
74 | res_line | i_ka | float64
75 | res_line | vm_from_pu | float64
76 | res_line | va_from_degree | float64
77 | res_line | vm_to_pu | float64
78 | res_line | va_to_degree | float64
79 | res_line | loading_percent | float64
80 | res_trafo | p_hv_mw | float64
81 | res_trafo | q_hv_mvar | float64
82 | res_trafo | p_lv_mw | float64
83 | res_trafo | q_lv_mvar | float64
84 | res_trafo | pl_mw | float64
85 | res_trafo | ql_mvar | float64
86 | res_trafo | i_hv_ka | float64
87 | res_trafo | i_lv_ka | float64
88 | res_trafo | vm_hv_pu | float64
89 | res_trafo | va_hv_degree | float64
90 | res_trafo | vm_lv_pu | float64
91 | res_trafo | va_lv_degree | float64
92 | res_trafo | loading_percent | float64
93 | res_ext_grid | p_mw | float64
94 | res_ext_grid | q_mvar | float64
95 | res_load | p_mw | float64
96 | res_load | q_mvar | float64

## parameters
| version | format_version | converged | OPF_converged | name | f_hz | sn_mva
0 | 2.14.6 | 2.14.0 | TRUE | FALSE |  | 50 | 1