## bus
| name | vn_kv | type | zone | in_service
0 | bus_LV_1701-2_0_6_node_0 | 0.4 | n |  | TRUE
1 | bus_LV_1701-2_0_6_node_1 | 0.4 | n |  | TRUE
2 | bus_LV_1701-2_0_6_node_2 | 0.4 | n |  | TRUE
3 | bus_LV_1701-2_0_6_node_3 | 0.4 | n |  | TRUE
4 | bus_LV_1701-2_0_6_node_4 | 0.4 | n |  | TRUE
5 | bus_LV_1701-2_0_6_node_5 | 0.4 | n |  | TRUE
6 | bus_LV_1701-2_0_6_node_6 | 0.4 | n |  | TRUE
7 | bus_LV_1701-2_0_6_node_13 | 0.4 | n |  | TRUE
8 | bus_LV_1701-2_0_6_node_9 | 0.4 | n |  | TRUE
9 | bus_LV_1701-2_0_6_node_8 | 0.4 | n |  | TRUE
10 | bus_LV_1701-2_0_6_node_12 | 0.4 | n |  | TRUE
11 | bus_LV_1701-2_0_6_node_10 | 0.4 | n |  | TRUE
12 | bus_LV_1701-2_0_6_node_14 | 0.4 | n |  | TRUE
13 | bus_LV_1701-2_0_6_node_15 | 0.4 | n |  | TRUE
14 | bus_LV_1701-2_0_6_node_18 | 0.4 | n |  | TRUE
15 | bus_LV_1701-2_0_6_node_24 | 0.4 | n |  | TRUE
16 | bus_LV_1701-2_0_6_node_23 | 0.4 | n |  | TRUE
17 | bus_LV_1701-2_0_6_node_16 | 0.4 | n |  | TRUE
18 | bus_LV_1701-2_0_6_node_17 | 0.4 | n |  | TRUE
19 | bus_LV_1701-2_0_6_node_19 | 0.4 | n |  | TRUE
20 | bus_LV_1701-2_0_6_node_20 | 0.4 | n |  | TRUE
21 | bus_LV_1701-2_0_6_node_21 | 0.4 | n |  | TRUE
22 | bus_LV_1701-2_0_6_node_25 | 0.4 | n |  | TRUE
23 | bus_LV_1701-2_0_6_node_28 | 0.4 | n |  | TRUE
24 | bus_LV_1701-2_0_6_node_27 | 0.4 | n |  | TRUE
25 | bus_LV_1701-2_0_6_node_26 | 0.4 | n |  | TRUE
26 | bus_LV_1701-2_0_6_node_22 | 0.4 | n |  | TRUE
27 | bus_LV_1701-2_0_6_node_29 | 0.4 | n |  | TRUE
28 | bus_LV_1701-2_0_6_node_49 | 0.4 | n |  | TRUE
29 | bus_LV_1701-2_0_6_node_30 | 0.4 | n |  | TRUE
30 | bus_LV_1701-2_0_6_node_31 | 0.4 | n |  | TRUE
31 | bus_LV_1701-2_0_6_node_47 | 0.4 | n |  | TRUE
32 | bus_LV_1701-2_0_6_node_45 | 0.4 | n |  | TRUE
33 | bus_LV_1701-2_0_6_node_32 | 0.4 | n |  | TRUE
34 | bus_LV_1701-2_0_6_node_33 | 0.4 | n |  | TRUE
35 | bus_LV_1701-2_0_6_node_34 | 0.4 | n |  | TRUE
36 | bus_LV_1701-2_0_6_node_35 | 0.4 | n |  | TRUE
37 | bus_LV_1701-2_0_6_node_36 | 0.4 | n |  | TRUE
38 | bus_LV_1701-2_0_6_node_37 | 0.4 | n |  | TRUE
39 | bus_LV_1701-2_0_6_node_38 | 0.4 | n |  | TRUE
40 | bus_LV_1701-2_0_6_node_39 | 0.4 | n |  | TRUE
41 | bus_LV_1701-2_0_6_node_40 | 0.4 | n |  | TRUE
42 | bus_LV_1701-2_0_6_node_41 | 0.4 | n |  | TRUE
43 | bus_LV_1701-2_0_6_node_46 | 0.4 | n |  | TRUE
44 | bus_LV_1701-2_0_6_node_42 | 0.4 | n |  | TRUE
45 | bus_LV_1701-2_0_6_node_43 | 0.4 | n |  | TRUE
46 | bus_LV_1701-2_0_6_node_44 | 0.4 | n |  | TRUE
47 | bus_LV_1701-2_0_6_node_48 | 0.4 | n |  | TRUE
48 | bus_MV_222_1_node_165 | 20 | n |  | TRUE

## load
| name | bus | p_mw | q_mvar | const_z_percent | const_i_percent | sn_mva | scaling | in_service | type
0 | LV_1701-2_0_6_load_0 | 0 | 0.04572 | 0.011459 | 0 | 0 |  | 1 | TRUE | wye
1 | LV_1701-2_0_6_load_3 | 3 | 0.095309 | 0.023887 | 0 | 0 |  | 1 | TRUE | wye
2 | LV_1701-2_0_6_load_13 | 7 | 0.077349 | 0.019385 | 0 | 0 |  | 1 | TRUE | wye
3 | LV_1701-2_0_6_load_9 | 8 | 0.08721 | 0.021857 | 0 | 0 |  | 1 | TRUE | wye
4 | LV_1701-2_0_6_load_8 | 9 | 0.030857 | 0.0077335 | 0 | 0 |  | 1 | TRUE | wye
5 | LV_1701-2_0_6_load_12 | 10 | 0.032471 | 0.008138 | 0 | 0 |  | 1 | TRUE | wye
6 | LV_1701-2_0_6_load_10 | 11 | 0.031602 | 0.0079202 | 0 | 0 |  | 1 | TRUE | wye
7 | LV_1701-2_0_6_load_23 | 16 | 0.0054352 | 0.0013622 | 0 | 0 |  | 1 | TRUE | wye
8 | LV_1701-2_0_6_load_16 | 17 | 0.025735 | 0.0064499 | 0 | 0 |  | 1 | TRUE | wye
9 | LV_1701-2_0_6_load_19 | 19 | 0.010023 | 0.002512 | 0 | 0 |  | 1 | TRUE | wye
10 | LV_1701-2_0_6_load_20 | 20 | 0.009016 | 0.0022596 | 0 | 0 |  | 1 | TRUE | wye
11 | LV_1701-2_0_6_load_21 | 21 | 0.020638 | 0.0051725 | 0 | 0 |  | 1 | TRUE | wye
12 | LV_1701-2_0_6_load_28 | 23 | 0.0023493 | 0.00058878 | 0 | 0 |  | 1 | TRUE | wye
13 | LV_1701-2_0_6_load_27 | 24 | 0.00018174 | 4.5549e-05 | 0 | 0 |  | 1 | TRUE | wye
14 | LV_1701-2_0_6_load_26 | 25 | 0.00052139 | 0.00013067 | 0 | 0 |  | 1 | TRUE | wye
15 | LV_1701-2_0_6_load_22 | 26 | 0.015832 | 0.0039679 | 0 | 0 |  | 1 | TRUE | wye
16 | LV_1701-2_0_6_load_29 | 27 | 0.0016644 | 0.00041714 | 0 | 0 |  | 1 | TRUE | wye
17 | LV_1701-2_0_6_load_49 | 28 | 0.00067495 | 0.00016916 | 0 | 0 |  | 1 | TRUE | wye
18 | LV_1701-2_0_6_load_30 | 29 | 0.0001593 | 3.9925e-05 | 0 | 0 |  | 1 | TRUE | wye
19 | LV_1701-2_0_6_load_31 | 30 | 0.00049194 | 0.00012329 | 0 | 0 |  | 1 | TRUE | wye
20 | LV_1701-2_0_6_load_45 | 32 | 0.00025956 | 6.5052e-05 | 0 | 0 |  | 1 | TRUE | wye
21 | LV_1701-2_0_6_load_32 | 33 | 0.0014296 | 0.00035829 | 0 | 0 |  | 1 | TRUE | wye
22 | LV_1701-2_0_6_load_33 | 34 | 0.0011002 | 0.00027574 | 0 | 0 |  | 1 | TRUE | wye
23 | LV_1701-2_0_6_load_35 | 36 | 0.00037824 | 9.4796e-05 | 0 | 0 |  | 1 | TRUE | wye
24 | LV_1701-2_0_6_load_36 | 37 | 0.0023557 | 0.00059039 | 0 | 0 |  | 1 | TRUE | wye
25 | LV_1701-2_0_6_load_37 | 38 | 0.00058622 | 0.00014692 | 0 | 0 |  | 1 | TRUE | wye
26 | LV_1701-2_0_6_load_38 | 39 | 0.00047896 | 0.00012004 | 0 | 0 |  | 1 | TRUE | wye
27 | LV_1701-2_0_6_load_46 | 43 | 0.00032716 | 8.1994e-05 | 0 | 0 |  | 1 | TRUE | wye
28 | LV_1701-2_0_6_load_42 | 44 | 0.00047354 | 0.00011868 | 0 | 0 |  | 1 | TRUE | wye
29 | LV_1701-2_0_6_load_43 | 45 | 0.00060652 | 0.00015201 | 0 | 0 |  | 1 | TRUE | wye
30 | LV_1701-2_0_6_load_48 | 47 | 0.0020626 | 0.00051693 | 0 | 0 |  | 1 | TRUE | wye

## ext_grid
| name | bus | vm_pu | va_degree | slack_weight | in_service
0 |  | 1 | 1 | 0 | 1 | TRUE

## line
| name | std_type | from_bus | to_bus | length_km | r_ohm_per_km | x_ohm_per_km | c_nf_per_km | g_us_per_km | max_i_ka | df | parallel | type | in_service
0 | LV_1701-2_0_6_line_0 |  | 0 | 1 | 0.14402 | 0.125 | 0.08 | 261 | 0 | 0.364 | 1 | 3 | cs | TRUE
1 | LV_1701-2_0_6_line_1 |  | 0 | 2 | 0.048161 | 0.125 | 0.08 | 261 | 0 | 0.364 | 1 | 3 | cs | TRUE
2 | LV_1701-2_0_6_line_2 |  | 1 | 3 | 0.0098759 | 0.125 | 0.08 | 261 | 0 | 0.364 | 1 | 3 | cs | TRUE
3 | LV_1701-2_0_6_line_3 |  | 2 | 4 | 0.066884 | 0.125 | 0.08 | 261 | 0 | 0.364 | 1 | 1 | cs | TRUE
4 | LV_1701-2_0_6_line_4 |  | 2 | 5 | 0.19664 | 0.125 | 0.08 | 261 | 0 | 0.364 | 1 | 3 | cs | TRUE
5 | LV_1701-2_0_6_line_5 |  | 3 | 6 | 0.065656 | 0.125 | 0.08 | 261 | 0 | 0.364 | 1 | 3 | cs | TRUE
6 | LV_1701-2_0_6_line_6 |  | 4 | 7 | 0.018767 | 0.125 | 0.08 | 261 | 0 | 0.364 | 1 | 1 | cs | TRUE
7 | LV_1701-2_0_6_line_7 |  | 5 | 8 | 0.070903 | 0.125 | 0.08 | 261 | 0 | 0.364 | 1 | 3 | cs | TRUE
8 | LV_1701-2_0_6_line_8 |  | 6 | 9 | 0.04846 | 0.125 | 0.08 | 261 | 0 | 0.364 | 1 | 3 | cs | TRUE
9 | LV_1701-2_0_6_line_9 |  | 7 | 10 | 0.047454 | 0.125 | 0.08 | 261 | 0 | 0.364 | 1 | 1 | cs | TRUE
10 | LV_1701-2_0_6_line_10 |  | 8 | 11 | 0.038891 | 0.125 | 0.08 | 261 | 0 | 0.364 | 1 | 2 | cs | TRUE
11 | LV_1701-2_0_6_line_11 |  | 9 | 12 | 0.03032 | 0.125 | 0.08 | 261 | 0 | 0.364 | 1 | 3 | cs | TRUE
12 | LV_1701-2_0_6_line_12 |  | 12 | 13 | 0.15938 | 0.125 | 0.08 | 261 | 0 | 0.364 | 1 | 2 | cs | TRUE
13 | LV_1701-2_0_6_line_13 |  | 13 | 14 | 0.025638 | 0.125 | 0.08 | 261 | 0 | 0.364 | 1 | 1 | cs | TRUE
14 | LV_1701-2_0_6_line_14 |  | 14 | 15 | 0.036165 | 0.125 | 0.08 | 261 | 0 | 0.364 | 1 | 1 | cs | TRUE
15 | LV_1701-2_0_6_line_15 |  | 14 | 16 | 0.043631 | 0.125 | 0.08 | 261 | 0 | 0.364 | 1 | 1 | cs | TRUE
16 | LV_1701-2_0_6_line_16 |  | 15 | 22 | 0.20086 | 0.125 | 0.08 | 261 | 0 | 0.364 | 1 | 1 | cs | TRUE
17 | LV_1701-2_0_6_line_17 |  | 15 | 23 | 0.15816 | 0.125 | 0.08 | 261 | 0 | 0.364 | 1 | 1 | cs | TRUE
18 | LV_1701-2_0_6_line_18 |  | 16 | 20 | 0.020684 | 0.125 | 0.08 | 261 | 0 | 0.364 | 1 | 1 | cs | TRUE
19 | LV_1701-2_0_6_line_19 |  | 17 | 18 | 0.026581 | 0.125 | 0.08 | 261 | 0 | 0.364 | 1 | 1 | cs | TRUE
20 | LV_1701-2_0_6_line_20 |  | 18 | 19 | 0.014213 | 0.125 | 0.08 | 261 | 0 | 0.364 | 1 | 1 | cs | TRUE
21 | LV_1701-2_0_6_line_21 |  | 18 | 20 | 0.0092135 | 0.125 | 0.08 | 261 | 0 | 0.364 | 1 | 1 | cs | TRUE
22 | LV_1701-2_0_6_line_22 |  | 19 | 21 | 0.010549 | 0.125 | 0.08 | 261 | 0 | 0.364 | 1 | 1 | cs | TRUE
23 | LV_1701-2_0_6_line_23 |  | 21 | 26 | 0.074485 | 0.125 | 0.08 | 261 | 0 | 0.364 | 1 | 1 | cs | TRUE
24 | LV_1701-2_0_6_line_24 |  | 22 | 24 | 0.021287 | 0.125 | 0.08 | 261 | 0 | 0.364 | 1 | 1 | cs | TRUE
25 | LV_1701-2_0_6_line_25 |  | 22 | 25 | 0.07006 | 0.125 | 0.08 | 261 | 0 | 0.364 | 1 | 1 | cs | TRUE
26 | LV_1701-2_0_6_line_26 |  | 23 | 27 | 0.028792 | 0.125 | 0.08 | 261 | 0 | 0.364 | 1 | 1 | cs | TRUE
27 | LV_1701-2_0_6_line_27 |  | 24 | 28 | 0.0095612 | 0.125 | 0.08 | 261 | 0 | 0.364 | 1 | 1 | cs | TRUE
28 | LV_1701-2_0_6_line_28 |  | 27 | 29 | 0.055452 | 0.125 | 0.08 | 261 | 0 | 0.364 | 1 | 1 | cs | TRUE
29 | LV_1701-2_0_6_line_29 |  | 29 | 30 | 0.037184 | 0.125 | 0.08 | 261 | 0 | 0.364 | 1 | 1 | cs | TRUE
30 | LV_1701-2_0_6_line_30 |  | 30 | 31 | 0.027622 | 0.125 | 0.08 | 261 | 0 | 0.364 | 1 | 1 | cs | TRUE
31 | LV_1701-2_0_6_line_31 |  | 31 | 32 | 0.00013468 | 0.125 | 0.08 | 261 | 0 | 0.364 | 1 | 1 | cs | TRUE
32 | LV_1701-2_0_6_line_32 |  | 32 | 43 | 0.011244 | 0.125 | 0.08 | 261 | 0 | 0.364 | 1 | 1 | cs | TRUE
33 | LV_1701-2_0_6_line_33 |  | 33 | 34 | 0.035225 | 0.125 | 0.08 | 261 | 0 | 0.364 | 1 | 1 | cs | TRUE
34 | LV_1701-2_0_6_line_34 |  | 33 | 35 | 0.073562 | 0.125 | 0.08 | 261 | 0 | 0.364 | 1 | 1 | cs | TRUE
35 | LV_1701-2_0_6_line_35 |  | 34 | 36 | 0.026053 | 0.125 | 0.08 | 261 | 0 | 0.364 | 1 | 1 | cs | TRUE
36 | LV_1701-2_0_6_line_36 |  | 35 | 37 | 0.094908 | 0.125 | 0.08 | 261 | 0 | 0.364 | 1 | 1 | cs | TRUE
37 | LV_1701-2_0_6_line_37 |  | 36 | 38 | 0.029188 | 0.125 | 0.08 | 261 | 0 | 0.364 | 1 | 1 | cs | TRUE
38 | LV_1701-2_0_6_line_38 |  | 38 | 39 | 0.0070191 | 0.125 | 0.08 | 261 | 0 | 0.364 | 1 | 1 | cs | TRUE
39 | LV_1701-2_0_6_line_39 |  | 39 | 40 | 0.0080798 | 0.125 | 0.08 | 261 | 0 | 0.364 | 1 | 1 | cs | TRUE
40 | LV_1701-2_0_6_line_40 |  | 40 | 41 | 0.010922 | 0.125 | 0.08 | 261 | 0 | 0.364 | 1 | 1 | cs | TRUE
41 | LV_1701-2_0_6_line_41 |  | 40 | 42 | 0.010776 | 0.125 | 0.08 | 261 | 0 | 0.364 | 1 | 1 | cs | TRUE
42 | LV_1701-2_0_6_line_42 |  | 41 | 43 | 0.066065 | 0.125 | 0.08 | 261 | 0 | 0.364 | 1 | 1 | cs | TRUE
43 | LV_1701-2_0_6_line_43 |  | 42 | 44 | 0.0055444 | 0.125 | 0.08 | 261 | 0 | 0.364 | 1 | 1 | cs | TRUE
44 | LV_1701-2_0_6_line_44 |  | 44 | 45 | 0.010549 | 0.125 | 0.08 | 261 | 0 | 0.364 | 1 | 1 | cs | TRUE
45 | LV_1701-2_0_6_line_45 |  | 45 | 46 | 0.15492 | 0.125 | 0.08 | 261 | 0 | 0.364 | 1 | 1 | cs | TRUE
46 | LV_1701-2_0_6_line_46 |  | 46 | 47 | 0.035597 | 0.125 | 0.08 | 261 | 0 | 0.364 | 1 | 1 | cs | TRUE

## trafo
| name | std_type | hv_bus | lv_bus | sn_mva | vn_hv_kv | vn_lv_kv | vk_percent | vkr_percent | pfe_kw | i0_percent | shift_degree | tap_side | tap_neutral | tap_min | tap_max | tap_step_percent | tap_step_degree | tap_pos | tap_phase_shifter | parallel | df | in_service
0 | LV_1701-2_0_6_trafo_1 | 0.63 MVA 20/0.4 kV | 48 | 1 | 0.63 | 20 | 0.4 | 6 | 1.206 | 1.65 | 0.2619 | 150 | hv | 0 | -2 | 2 | 2.5 | 0 | 0 | FALSE | 1 | 1 | TRUE

## line_geodata
| x0 | y0 | x1 | y1 | x2 | y2 | x3 | y3 | x4 | y4 | x5 | y5 | x6 | y6 | x7 | y7 | x8 | y8 | x9 | y9 | x10 | y10
0 | 2684909.5033 | 1229634.7107 | 2684957.8313 | 1229656.5492 | 2685017.9039 | 1229684.6271 | 2685040.3516 | 1229694.8703
1 | 2685085.5175 | 1229710.3673 | 2685068.4411 | 1229707.6879 | 2685040.3516 | 1229694.8703
2 | 2684909.5033 | 1229634.7107 | 2684899.7559 | 1229634.4714 | 2684899.6382 | 1229634.4276
3 | 2685085.5175 | 1229710.3673 | 2685067.5992 | 1229700.3374 | 2685037.3994 | 1229685.0394 | 2685027.5079 | 1229677.4038
4 | 2685039.3828 | 1229578.1712 | 2685127.0418 | 1229619.9875 | 2685090.087 | 1229697.5905 | 2685085.5175 | 1229710.3673
5 | 2684837.3824 | 1229613.5891 | 2684891.8277 | 1229631.5228 | 2684899.6382 | 1229634.4276
6 | 2685027.5079 | 1229677.4038 | 2685010.5449 | 1229669.3746
7 | 2685039.3828 | 1229578.1712 | 2684975.3847 | 1229547.6523
8 | 2684837.3824 | 1229613.5891 | 2684807.6064 | 1229651.8224
9 | 2685010.5449 | 1229669.3746 | 2684967.653 | 1229649.0722
10 | 2684975.3847 | 1229547.6523 | 2684971.0698 | 1229545.5946 | 2684951.9146 | 1229573.8184 | 2684951.9146 | 1229573.8184
11 | 2684786.8613 | 1229673.7439 | 2684798.3384 | 1229663.7228 | 2684807.6064 | 1229651.8224
12 | 2684671.9333 | 1229777.679 | 2684681.8208 | 1229756.8942 | 2684695.4443 | 1229736.0514 | 2684711.1369 | 1229721.5426 | 2684769.671 | 1229689.6544 | 2684777.8322 | 1229682.6436 | 2684786.8613 | 1229673.7439
13 | 2684660.9135 | 1229800.8382 | 2684671.9333 | 1229777.679
14 | 2684650.6141 | 1229835.1265 | 2684652.8541 | 1229818.8137 | 2684660.9135 | 1229800.8382
15 | 2684660.9135 | 1229800.8382 | 2684669.6294 | 1229805.3876 | 2684689.1509 | 1229808.2008 | 2684703.2202 | 1229808.6505
16 | 2684493.3817 | 1229947.4689 | 2684522.2481 | 1229927.076 | 2684547.0598 | 1229904.146 | 2684574.5705 | 1229886.4137 | 2684588.3871 | 1229879.1051 | 2684609.3301 | 1229862.9362 | 2684640.4171 | 1229830.3114 | 2684644.6162 | 1229830.7048 | 2684648.454 | 1229832.5273 | 2684650.6141 | 1229835.1265
17 | 2684650.6141 | 1229835.1265 | 2684632.0633 | 1229970.59 | 2684630.0831 | 1229989.4193 | 2684630.4555 | 1229991.8906
18 | 2684723.8938 | 1229809.3112 | 2684703.2202 | 1229808.6505
19 | 2684733.1027 | 1229809.6055 | 2684729.0831 | 1229783.33
20 | 2684733.1027 | 1229809.6055 | 2684746.4079 | 1229810.0287 | 2684747.2274 | 1229810.4025
21 | 2684733.1027 | 1229809.6055 | 2684723.8938 | 1229809.3112
22 | 2684747.2274 | 1229810.4025 | 2684756.8254 | 1229814.7805 | 2684756.8254 | 1229814.7805
23 | 2684751.9715 | 1229883.6925 | 2684761.7512 | 1229872.602 | 2684766.3398 | 1229848.3394 | 2684761.2004 | 1229825.1611 | 2684756.8254 | 1229814.7805
24 | 2684493.3817 | 1229947.4689 | 2684474.5154 | 1229957.3287
25 | 2684493.3817 | 1229947.4689 | 2684484.1174 | 1229947.9265 | 2684464.3299 | 1229939.3395 | 2684445.2232 | 1229939.8797 | 2684436.1327 | 1229936.1036 | 2684426.4933 | 1229932.6023
26 | 2684630.4555 | 1229991.8906 | 2684633.0248 | 1230008.9414 | 2684635.803 | 1230020.151
27 | 2684466.0417 | 1229961.7572 | 2684474.5154 | 1229957.3287
28 | 2684635.803 | 1230020.151 | 2684642.1592 | 1230045.797 | 2684655.3614 | 1230071.6512
29 | 2684674.0225 | 1230103.8077 | 2684656.8407 | 1230074.5482 | 2684655.3614 | 1230071.6512
30 | 2684682.662 | 1230129.6318 | 2684679.5696 | 1230113.2542 | 2684674.0225 | 1230103.8077
31 | 2684682.6886 | 1230129.7639 | 2684682.662 | 1230129.6318
32 | 2684682.6886 | 1230129.7639 | 2684684.9023 | 1230140.7875
33 | 2684605.8744 | 1230267.0225 | 2684635.7664 | 1230248.3868
34 | 2684540.0065 | 1230297.219 | 2684554.9762 | 1230295.5862 | 2684571.6619 | 1230288.3517 | 2684605.8744 | 1230267.0225
35 | 2684635.7664 | 1230248.3868 | 2684653.7364 | 1230237.1838 | 2684658.1327 | 1230235.0735
36 | 2684540.0065 | 1230297.219 | 2684531.3966 | 1230305.5023 | 2684527.502 | 1230315.1426 | 2684527.5726 | 1230326.1624 | 2684537.7717 | 1230354.7383 | 2684534.6283 | 1230358.4406 | 2684510.1966 | 1230368.2977
37 | 2684658.1327 | 1230235.0735 | 2684684.4463 | 1230222.4431
38 | 2684690.7424 | 1230219.3577 | 2684690.586 | 1230219.4961 | 2684684.4463 | 1230222.4431
39 | 2684696.793 | 1230214.0028 | 2684690.7424 | 1230219.3577
40 | 2684696.793 | 1230214.0028 | 2684700.9219 | 1230203.8879
41 | 2684696.793 | 1230214.0028 | 2684701.9344 | 1230214.6988 | 2684707.2493 | 1230216.5202
42 | 2684700.9219 | 1230203.8879 | 2684701.3855 | 1230191.5526 | 2684698.7005 | 1230177.9605 | 2684687.2883 | 1230152.6693 | 2684684.9023 | 1230140.7875
43 | 2684707.2493 | 1230216.5202 | 2684710.6133 | 1230220.9274
44 | 2684710.6133 | 1230220.9274 | 2684717.0137 | 1230229.3126 | 2684717.0137 | 1230229.3126
45 | 2684740.6154 | 1230337.9689 | 2684738.7602 | 1230324.6332 | 2684733.8445 | 1230310.2309 | 2684731.2723 | 1230298.8307 | 2684736.1922 | 1230291.151 | 2684758.4853 | 1230280.1055 | 2684764.7996 | 1230267.6201 | 2684761.6093 | 1230252.2862 | 2684753.8816 | 1230244.3594 | 2684728.7979 | 1230233.8058 | 2684717.0137 | 1230229.3126
46 | 2684740.6154 | 1230337.9689 | 2684725.9147 | 1230334.0234 | 2684707.3378 | 1230325.6529

## bus_geodata
| x | y | coords
0 | 2685040.3516 | 1229694.8703
1 | 2684909.5033 | 1229634.7107
2 | 2685085.5175 | 1229710.3673
3 | 2684899.6382 | 1229634.4276
4 | 2685027.5079 | 1229677.4038
5 | 2685039.3828 | 1229578.1712
6 | 2684837.3824 | 1229613.5891
7 | 2685010.5449 | 1229669.3746
8 | 2684975.3847 | 1229547.6523
9 | 2684807.6064 | 1229651.8224
10 | 2684967.653 | 1229649.0722
11 | 2684951.9146 | 1229573.8184
12 | 2684786.8613 | 1229673.7439
13 | 2684671.9333 | 1229777.679
14 | 2684660.9135 | 1229800.8382
15 | 2684650.6141 | 1229835.1265
16 | 2684703.2202 | 1229808.6505
17 | 2684729.0831 | 1229783.33
18 | 2684733.1027 | 1229809.6055
19 | 2684747.2274 | 1229810.4025
20 | 2684723.8938 | 1229809.3112
21 | 2684756.8254 | 1229814.7805
22 | 2684493.3817 | 1229947.4689
23 | 2684630.4555 | 1229991.8906
24 | 2684474.5154 | 1229957.3287
25 | 2684426.4933 | 1229932.6023
26 | 2684751.9715 | 1229883.6925
27 | 2684635.803 | 1230020.151
28 | 2684466.0416 | 1229961.7572
29 | 2684655.3614 | 1230071.6512
30 | 2684674.0225 | 1230103.8077
31 | 2684682.662 | 1230129.6318
32 | 2684682.6886 | 1230129.7639
33 | 2684605.8743 | 1230267.0225
34 | 2684635.7664 | 1230248.3868
35 | 2684540.0065 | 1230297.219
36 | 2684658.1327 | 1230235.0735
37 | 2684510.1966 | 1230368.2977
38 | 2684684.4463 | 1230222.4431
39 | 2684690.7424 | 1230219.3577
40 | 2684696.793 | 1230214.0028
41 | 2684700.9219 | 1230203.8879
42 | 2684707.2493 | 1230216.5202
43 | 2684684.9023 | 1230140.7875
44 | 2684710.6133 | 1230220.9274
45 | 2684717.0137 | 1230229.3126
46 | 2684740.6154 | 1230337.9689
47 | 2684707.3378 | 1230325.6529
48 | 2684837.3824 | 1229613.5891

## line_std_types
| c_nf_per_km | r_ohm_per_km | x_ohm_per_km | max_i_ka | type | q_mm2 | alpha | voltage_rating
NAYY 4x50 SE | 210 | 0.642 | 0.083 | 0.142 | cs | 50 | 0.00403 | LV
NAYY 4x120 SE | 264 | 0.225 | 0.08 | 0.242 | cs | 120 | 0.00403 | LV
NAYY 4x150 SE | 261 | 0.208 | 0.08 | 0.27 | cs | 150 | 0.00403 | LV
NA2XS2Y 1x95 RM/25 12/20 kV | 216 | 0.313 | 0.132 | 0.252 | cs | 95 | 0.00403 | MV
NA2XS2Y 1x185 RM/25 12/20 kV | 273 | 0.161 | 0.117 | 0.362 | cs | 185 | 0.00403 | MV
NA2XS2Y 1x240 RM/25 12/20 kV | 304 | 0.122 | 0.112 | 0.421 | cs | 240 | 0.00403 | MV
NA2XS2Y 1x95 RM/25 6/10 kV | 315 | 0.313 | 0.123 | 0.249 | cs | 95 | 0.00403 | MV
NA2XS2Y 1x185 RM/25 6/10 kV | 406 | 0.161 | 0.11 | 0.358 | cs | 185 | 0.00403 | MV
NA2XS2Y 1x240 RM/25 6/10 kV | 456 | 0.122 | 0.105 | 0.416 | cs | 240 | 0.00403 | MV
NA2XS2Y 1x150 RM/25 12/20 kV | 250 | 0.206 | 0.116 | 0.319 | cs | 150 | 0.00403 | MV
NA2XS2Y 1x120 RM/25 12/20 kV | 230 | 0.253 | 0.119 | 0.283 | cs | 120 | 0.00403 | MV
NA2XS2Y 1x70 RM/25 12/20 kV | 190 | 0.443 | 0.132 | 0.22 | cs | 70 | 0.00403 | MV
NA2XS2Y 1x150 RM/25 6/10 kV | 360 | 0.206 | 0.11 | 0.315 | cs | 150 | 0.00403 | MV
NA2XS2Y 1x120 RM/25 6/10 kV | 340 | 0.253 | 0.113 | 0.28 | cs | 120 | 0.00403 | MV
NA2XS2Y 1x70 RM/25 6/10 kV | 280 | 0.443 | 0.123 | 0.217 | cs | 70 | 0.00403 | MV
N2XS(FL)2Y 1x120 RM/35 64/110 kV | 112 | 0.153 | 0.166 | 0.366 | cs | 120 | 0.00393 | HV
N2XS(FL)2Y 1x185 RM/35 64/110 kV | 125 | 0.099 | 0.156 | 0.457 | cs | 185 | 0.00393 | HV
N2XS(FL)2Y 1x240 RM/35 64/110 kV | 135 | 0.075 | 0.149 | 0.526 | cs | 240 | 0.00393 | HV
N2XS(FL)2Y 1x300 RM/35 64/110 kV | 144 | 0.06 | 0.144 | 0.588 | cs | 300 | 0.00393 | HV
15-AL1/3-ST1A 0.4 | 11 | 1.8769 | 0.35 | 0.105 | ol | 16 | 0.00403 | LV
24-AL1/4-ST1A 0.4 | 11.25 | 1.2012 | 0.335 | 0.14 | ol | 24 | 0.00403 | LV
48-AL1/8-ST1A 0.4 | 12.2 | 0.5939 | 0.3 | 0.21 | ol | 48 | 0.00403 | LV
94-AL1/15-ST1A 0.4 | 13.2 | 0.306 | 0.29 | 0.35 | ol | 94 | 0.00403 | LV
34-AL1/6-ST1A 10.0 | 9.7 | 0.8342 | 0.36 | 0.17 | ol | 34 | 0.00403 | MV
48-AL1/8-ST1A 10.0 | 10.1 | 0.5939 | 0.35 | 0.21 | ol | 48 | 0.00403 | MV
70-AL1/11-ST1A 10.0 | 10.4 | 0.4132 | 0.339 | 0.29 | ol | 70 | 0.00403 | MV
94-AL1/15-ST1A 10.0 | 10.75 | 0.306 | 0.33 | 0.35 | ol | 94 | 0.00403 | MV
122-AL1/20-ST1A 10.0 | 11.1 | 0.2376 | 0.323 | 0.41 | ol | 122 | 0.00403 | MV
149-AL1/24-ST1A 10.0 | 11.25 | 0.194 | 0.315 | 0.47 | ol | 149 | 0.00403 | MV
34-AL1/6-ST1A 20.0 | 9.15 | 0.8342 | 0.382 | 0.17 | ol | 34 | 0.00403 | MV
48-AL1/8-ST1A 20.0 | 9.5 | 0.5939 | 0.372 | 0.21 | ol | 48 | 0.00403 | MV
70-AL1/11-ST1A 20.0 | 9.7 | 0.4132 | 0.36 | 0.29 | ol | 70 | 0.00403 | MV
94-AL1/15-ST1A 20.0 | 10 | 0.306 | 0.35 | 0.35 | ol | 94 | 0.00403 | MV
122-AL1/20-ST1A 20.0 | 10.3 | 0.2376 | 0.344 | 0.41 | ol | 122 | 0.00403 | MV
149-AL1/24-ST1A 20.0 | 10.5 | 0.194 | 0.337 | 0.47 | ol | 149 | 0.00403 | MV
184-AL1/30-ST1A 20.0 | 10.75 | 0.1571 | 0.33 | 0.535 | ol | 184 | 0.00403 | MV
243-AL1/39-ST1A 20.0 | 11 | 0.1188 | 0.32 | 0.645 | ol | 243 | 0.00403 | MV
48-AL1/8-ST1A 110.0 | 8 | 0.5939 | 0.46 | 0.21 | ol | 48 | 0.00403 | HV
70-AL1/11-ST1A 110.0 | 8.4 | 0.4132 | 0.45 | 0.29 | ol | 70 | 0.00403 | HV
94-AL1/15-ST1A 110.0 | 8.65 | 0.306 | 0.44 | 0.35 | ol | 94 | 0.00403 | HV
122-AL1/20-ST1A 110.0 | 8.5 | 0.2376 | 0.43 | 0.41 | ol | 122 | 0.00403 | HV
149-AL1/24-ST1A 110.0 | 8.75 | 0.194 | 0.41 | 0.47 | ol | 149 | 0.00403 | HV
184-AL1/30-ST1A 110.0 | 8.8 | 0.1571 | 0.4 | 0.535 | ol | 184 | 0.00403 | HV
243-AL1/39-ST1A 110.0 | 9 | 0.1188 | 0.39 | 0.645 | ol | 243 | 0.00403 | HV
305-AL1/39-ST1A 110.0 | 9.2 | 0.0949 | 0.38 | 0.74 | ol | 305 | 0.00403 | HV
490-AL1/64-ST1A 110.0 | 9.75 | 0.059 | 0.37 | 0.96 | ol | 490 | 0.00403 | HV
679-AL1/86-ST1A 110.0 | 9.95 | 0.042 | 0.36 | 1.15 | ol | 679 | 0.00403 | HV
490-AL1/64-ST1A 220.0 | 10 | 0.059 | 0.285 | 0.96 | ol | 490 | 0.00403 | HV
679-AL1/86-ST1A 220.0 | 11.7 | 0.042 | 0.275 | 1.15 | ol | 679 | 0.00403 | HV
490-AL1/64-ST1A 380.0 | 11 | 0.059 | 0.253 | 0.96 | ol | 490 | 0.00403 | HV
679-AL1/86-ST1A 380.0 | 14.6 | 0.042 | 0.25 | 1.15 | ol | 679 | 0.00403 | HV

## trafo_std_types
| i0_percent | pfe_kw | vkr_percent | sn_mva | vn_lv_kv | vn_hv_kv | vk_percent | shift_degree | vector_group | tap_side | tap_neutral | tap_min | tap_max | tap_step_degree | tap_step_percent | tap_phase_shifter
160 MVA 380/110 kV | 0.06 | 60 | 0.25 | 160 | 110 | 380 | 12.2 | 0 | Yy0 | hv | 0 | -9 | 9 | 0 | 1.5 | FALSE
100 MVA 220/110 kV | 0.06 | 55 | 0.26 | 100 | 110 | 220 | 12 | 0 | Yy0 | hv | 0 | -9 | 9 | 0 | 1.5 | FALSE
63 MVA 110/20 kV | 0.04 | 22 | 0.32 | 63 | 20 | 110 | 18 | 150 | YNd5 | hv | 0 | -9 | 9 | 0 | 1.5 | FALSE
40 MVA 110/20 kV | 0.05 | 18 | 0.34 | 40 | 20 | 110 | 16.2 | 150 | YNd5 | hv | 0 | -9 | 9 | 0 | 1.5 | FALSE
25 MVA 110/20 kV | 0.07 | 14 | 0.41 | 25 | 20 | 110 | 12 | 150 | YNd5 | hv | 0 | -9 | 9 | 0 | 1.5 | FALSE
63 MVA 110/10 kV | 0.04 | 22 | 0.32 | 63 | 10 | 110 | 18 | 150 | YNd5 | hv | 0 | -9 | 9 | 0 | 1.5 | FALSE
40 MVA 110/10 kV | 0.05 | 18 | 0.34 | 40 | 10 | 110 | 16.2 | 150 | YNd5 | hv | 0 | -9 | 9 | 0 | 1.5 | FALSE
25 MVA 110/10 kV | 0.07 | 14 | 0.41 | 25 | 10 | 110 | 12 | 150 | YNd5 | hv | 0 | -9 | 9 | 0 | 1.5 | FALSE
0.25 MVA 20/0.4 kV | 0.32 | 0.8 | 1.44 | 0.25 | 0.4 | 20 | 6 | 150 | Yzn5 | hv | 0 | -2 | 2 | 0 | 2.5 | FALSE
0.4 MVA 20/0.4 kV | 0.3375 | 1.35 | 1.425 | 0.4 | 0.4 | 20 | 6 | 150 | Dyn5 | hv | 0 | -2 | 2 | 0 | 2.5 | FALSE
0.63 MVA 20/0.4 kV | 0.2619 | 1.65 | 1.206 | 0.63 | 0.4 | 20 | 6 | 150 | Dyn5 | hv | 0 | -2 | 2 | 0 | 2.5 | FALSE
0.25 MVA 10/0.4 kV | 0.24 | 0.6 | 1.2 | 0.25 | 0.4 | 10 | 4 | 150 | Dyn5 | hv | 0 | -2 | 2 | 0 | 2.5 | FALSE
0.4 MVA 10/0.4 kV | 0.2375 | 0.95 | 1.325 | 0.4 | 0.4 | 10 | 4 | 150 | Dyn5 | hv | 0 | -2 | 2 | 0 | 2.5 | FALSE
0.63 MVA 10/0.4 kV | 0.1873 | 1.18 | 1.0794 | 0.63 | 0.4 | 10 | 4 | 150 | Dyn5 | hv | 0 | -2 | 2 | 0 | 2.5 | FALSE

## trafo3w_std_types
| sn_hv_mva | sn_mv_mva | sn_lv_mva | vn_hv_kv | vn_mv_kv | vn_lv_kv | vk_hv_percent | vk_mv_percent | vk_lv_percent | vkr_hv_percent | vkr_mv_percent | vkr_lv_percent | pfe_kw | i0_percent | shift_mv_degree | shift_lv_degree | vector_group | tap_side | tap_neutral | tap_min | tap_max | tap_step_percent
63/25/38 MVA 110/20/10 kV | 63 | 25 | 38 | 110 | 20 | 10 | 10.4 | 10.4 | 10.4 | 0.28 | 0.32 | 0.35 | 35 | 0.89 | 0 | 0 | YN0yn0yn0 | hv | 0 | -10 | 10 | 1.2
63/25/38 MVA 110/10/10 kV | 63 | 25 | 38 | 110 | 10 | 10 | 10.4 | 10.4 | 10.4 | 0.28 | 0.32 | 0.35 | 35 | 0.89 | 0 | 0 | YN0yn0yn0 | hv | 0 | -10 | 10 | 1.2

## fuse_std_types
| fuse_type | i_rated_a | t_avg | t_min | t_total | x_avg | x_min | x_total
HV 100A | HV 100A | 100 | 0 | [10.0, 3.64, 0.854, 0.281, 0.1, 0.0531, 0.022, 0.01] | [10.0, 4.267, 1.21, 0.403, 0.1, 0.058, 0.022, 0.01] | 0 | [300.0, 350.0, 450.0, 550.0, 700.0, 850.0, 1200.0, 1752.0] | [600.0, 700.0, 900.0, 1150.0, 1665.0, 2000.0, 3000.0, 4313.0]
HV 10A | HV 10A | 10 | 0 | [10.0, 1675.0, 0.344, 0.156, 0.1, 0.0417, 0.0171, 0.01] | [10.0, 1.3, 0.3, 0.155, 0.1, 0.0555, 0.023, 0.01] | 0 | [30.0, 32.0, 35.0, 37.0, 39.0, 50.0, 70.0, 88.0] | [60.0, 70.0, 80.0, 87.0, 94.0, 110.0, 150.0, 216.0]
HV 125A | HV 125A | 125 | 0 | [10.0, 1.82, 0.344, 0.1, 0.0467, 0.0269, 0.01] | [10.0, 2.478, 0.426, 0.1, 0.0427, 0.0211, 0.01] | 0 | [375.0, 500.0, 700.0, 925.0, 1200.0, 1500.0, 2341.0] | [750.0, 1000.0, 1500.0, 2200.0, 3000.0, 4000.0, 5765.0]
HV 160A | HV 160A | 160 | 0 | [10.0, 4.15, 1.03, 0.198, 0.1, 0.051, 0.0172, 0.01] | [10.0, 2.3, 0.734, 0.274, 0.1, 0.046, 0.0177, 0.01] | 0 | [480.0, 550.0, 700.0, 1000.0, 1260.0, 1600.0, 2500.0, 3227.0] | [960.0, 1300.0, 1700.0, 2200.0, 2996.0, 4000.0, 6000.0, 7946.0]
HV 16A | HV 16A | 16 | 0 | [10.0, 0.352, 0.164, 0.1, 0.0649, 0.0342, 0.01] | [10.0, 2.34, 0.722, 0.181, 0.1, 0.055, 0.0296, 0.01] | 0 | [48.0, 60.0, 65.0, 71.0, 80.0, 100.0, 162.0] | [96.0, 110.0, 125.0, 150.0, 168.0, 200.0, 250.0, 398.0]
HV 200A | HV 200A | 200 | 0 | [10.0, 4.267, 1.21, 0.403, 0.1, 0.058, 0.022, 0.01] | [10.0, 3.73, 1.654, 0.328, 0.1, 0.0531, 0.019, 0.01] | 0 | [600.0, 700.0, 900.0, 1150.0, 1665.0, 2000.0, 3000.0, 4313.0] | [1200.0, 1500.0, 1800.0, 2700.0, 3960.0, 5000.0, 7500.0, 10620.0]
HV 20A | HV 20A | 20 | 0 | [10.0, 1.3, 0.3, 0.155, 0.1, 0.0555, 0.023, 0.01] | [10.0, 1.3, 0.161, 0.1, 0.0611, 0.0399, 0.0141, 0.01] | 0 | [60.0, 70.0, 80.0, 87.0, 94.0, 110.0, 150.0, 216.0] | [120.0, 150.0, 200.0, 223.0, 260.0, 300.0, 450.0, 532.0]
HV 25A | HV 25A | 25 | 0 | [10.0, 2.512, 0.833, 0.299, 0.1, 0.0372, 0.0223, 0.01] | [10.0, 3.125, 0.597, 0.198, 0.1, 0.0378, 0.022, 0.01] | 0 | [75.0, 82.0, 90.0, 100.0, 124.0, 170.0, 200.0, 289.0] | [150.0, 170.0, 210.0, 250.0, 294.0, 400.0, 500.0, 711.0]
HV 31.5A | HV 31.5A | 31.5 | 0 | [10.0, 2.34, 0.722, 0.181, 0.1, 0.055, 0.0296, 0.01] | [10.0, 2.84, 0.368, 0.164, 0.1, 0.0621, 0.0378, 0.0195, 0.01] | 0 | [95.0, 110.0, 125.0, 150.0, 165.0, 200.0, 250.0, 390.0] | [189.0, 220.0, 300.0, 350.0, 393.0, 450.0, 530.0, 700.0, 960.0]
HV 40A | HV 40A | 40 | 0 | [10.0, 1.3, 0.161, 0.1, 0.0611, 0.0399, 0.0141, 0.01] | [10.0, 2.05, 0.369, 0.198, 0.1, 0.051, 0.0298, 0.01] | 0 | [120.0, 150.0, 200.0, 223.0, 260.0, 300.0, 450.0, 532.0] | [240.0, 300.0, 400.0, 450.0, 530.0, 650.0, 800.0, 1311.0]
HV 50A | HV 50A | 50 | 0 | [10.0, 3.215, 0.597, 0.198, 0.1, 0.0378, 0.022, 0.01] | [10.0, 3.64, 0.854, 0.281, 0.1, 0.0531, 0.022, 0.01] | 0 | [150.0, 170.0, 210.0, 250.0, 294.0, 400.0, 500.0, 711.0] | [300.0, 350.0, 450.0, 550.0, 700.0, 850.0, 1200.0, 1752.0]
HV 6.3A | HV 6.3A | 6.3 | 0 | [10.0, 1.39, 0.344, 0.168, 0.1, 0.056, 0.0263, 0.01] | [10.0, 1.711, 0.516, 0.198, 0.1, 0.0634, 0.0303, 0.01] | 0 | [19.0, 19.5, 20.4, 20.8, 22.0, 25.0, 32.0, 48.0] | [38.0, 40.0, 43.0, 48.0, 53.0, 60.0, 75.0, 118.0]
HV 63A | HV 63A | 63 | 0 | [10.0, 2.84, 0.368, 0.164, 0.1, 0.0621, 0.0378, 0.0195, 0.01] | [10.0, 1.82, 0.344, 0.1, 0.0467, 0.0269, 0.01] | 0 | [189.0, 220.0, 300.0, 350.0, 393.0, 450.0, 530.0, 700.0, 961.0] | [378.0, 500.0, 700.0, 934.0, 1200.0, 1500.0, 2366.0]
HV 80A | HV 80A | 80 | 0 | [10.0, 2.05, 0.369, 0.198, 0.1, 0.051, 0.0298, 0.01] | [10.0, 4.15, 1.03, 0.198, 0.1, 0.051, 0.0172, 0.01] | 0 | [240.0, 300.0, 400.0, 450.0, 530.0, 650.0, 800.0, 1311.0] | [480.0, 550.0, 700.0, 1000.0, 1260.0, 1600.0, 2500.0, 3227.0]
Siemens NH-1-100 | Siemens NH-1-100 | 100 | [5400.0, 2000.0, 400.0, 20.0, 1.0, 0.2, 0.012, 0.004] | 0 | 0 | [150.0, 190.0, 250.0, 430.0, 900.0, 1250.0, 2700.0, 3600.0] | 0 | 0
Siemens NH-1-125 | Siemens NH-1-125 | 125 | [4800.0, 120.0, 7.0, 0.1, 0.004] | 0 | 0 | [180.0, 400.0, 740.0, 2000.0, 4250.0] | 0 | 0
Siemens NH-1-16 | Siemens NH-1-16 | 16 | [4000.0, 400.0, 2.0, 0.1, 0.04, 0.01] | 0 | 0 | [26.0, 35.0, 75.0, 150.0, 200.0, 300.0] | 0 | 0
Siemens NH-1-160 | Siemens NH-1-160 | 160 | [4800.0, 120.0, 7.0, 0.1, 0.004] | 0 | 0 | [210.0, 500.0, 900.0, 2300.0, 5000.0] | 0 | 0
Siemens NH-1-25 | Siemens NH-1-25 | 25 | [4000.0, 1000.0, 10.0, 0.2, 0.02, 0.01] | 0 | 0 | [40.0, 50.0, 100.0, 210.0, 400.0, 500.0] | 0 | 0
Siemens NH-1-50 | Siemens NH-1-50 | 50 | [4000.0, 40.0, 4.0, 1.0, 0.02, 0.01] | 0 | 0 | [86.0, 200.0, 300.0, 400.0, 1000.0, 1280.0] | 0 | 0
Siemens NH-1-63 | Siemens NH-1-63 | 63 | [4000.0, 100.0, 10.0, 2.0, 0.04, 0.01] | 0 | 0 | [100.0, 200.0, 300.0, 400.0, 1000.0, 1500.0] | 0 | 0
Siemens NH-1-80 | Siemens NH-1-80 | 80 | [4800.0, 120.0, 7.0, 0.1, 0.01] | 0 | 0 | [150.58, 250.0, 450.0, 1150.0, 2470.0] | 0 | 0
Siemens NH-2-1000 | Siemens NH-2-1000 | 1000 | [4800.0, 120.0, 7.0, 0.1, 0.004] | 0 | 0 | [1900.0, 3500.0, 8400.0, 24000.0, 52000.0] | 0 | 0
Siemens NH-2-200 | Siemens NH-2-200 | 200 | [4800.0, 120.0, 7.0, 0.1, 0.004] | 0 | 0 | [280.0, 650.0, 1200.0, 3000.0, 7000.0] | 0 | 0
Siemens NH-2-224 | Siemens NH-2-224 | 224 | [4800.0, 120.0, 7.0, 0.2, 0.04, 0.004] | 0 | 0 | [400.0, 750.0, 1453.0, 3025.0, 4315.0, 7600.0] | 0 | 0
Siemens NH-2-250 | Siemens NH-2-250 | 250 | [4800.0, 120.0, 7.0, 0.1, 0.004] | 0 | 0 | [450.0, 800.0, 1650.0, 4000.0, 8500.0] | 0 | 0
Siemens NH-2-315 | Siemens NH-2-315 | 315 | [4800.0, 120.0, 7.0, 0.1, 0.004] | 0 | 0 | [550.0, 920.0, 1900.0, 5000.0, 11000.0] | 0 | 0
Siemens NH-2-355 | Siemens NH-2-355 | 355 | [4800.0, 120.0, 6.0, 0.1, 0.004] | 0 | 0 | [650.0, 1116.27, 2350.0, 5840.0, 12790.0] | 0 | 0
Siemens NH-2-400 | Siemens NH-2-400 | 400 | [4800.0, 120.0, 7.0, 0.1, 0.004] | 0 | 0 | [720.0, 1350.0, 2800.0, 6500.0, 15000.0] | 0 | 0
Siemens NH-2-425 | Siemens NH-2-425 | 425 | [4800.0, 120.0, 7.0, 0.1, 0.004] | 0 | 0 | [850.0, 1500.0, 3050.0, 7500.0, 16500.0] | 0 | 0
Siemens NH-2-630 | Siemens NH-2-630 | 630 | [4800.0, 120.0, 7.0, 0.1, 0.004] | 0 | 0 | [1200.0, 2000.0, 4800.0, 12000.0, 26000.0] | 0 | 0

## res_bus
| vm_pu | va_degree | p_mw | q_mvar
0 | 0.98775 | -0.23244 | 0.04572 | 0.011459
1 | 1 | 0 | -0.51326 | -0.13141
2 | 0.98434 | -0.29824 | 0 | 0
3 | 0.99931 | -0.01315 | 0.095309 | 0.023887
4 | 0.9775 | -0.4313 | 0 | 0
5 | 0.97709 | -0.4394 | 0 | 0
6 | 0.9966 | -0.064361 | 0 | 0
7 | 0.97559 | -0.46897 | 0.077349 | 0.019385
8 | 0.97447 | -0.4908 | 0.08721 | 0.021857
9 | 0.9946 | -0.10234 | 0.030857 | 0.0077335
10 | 0.97415 | -0.49723 | 0.032471 | 0.008138
11 | 0.9739 | -0.50209 | 0.031602 | 0.0079202
12 | 0.99364 | -0.12067 | 0 | 0
13 | 0.98603 | -0.26645 | 0 | 0
14 | 0.98359 | -0.31383 | 0 | 0
15 | 0.98305 | -0.32435 | 0 | 0
16 | 0.98008 | -0.38221 | 0.0054352 | 0.0013622
17 | 0.97727 | -0.43735 | 0.025735 | 0.0064499
18 | 0.9779 | -0.42488 | 0 | 0
19 | 0.97729 | -0.43693 | 0.010023 | 0.002512
20 | 0.97852 | -0.41276 | 0.009016 | 0.0022596
21 | 0.97693 | -0.44395 | 0.020638 | 0.0051725
22 | 0.98279 | -0.32937 | 0 | 0
23 | 0.98089 | -0.36652 | 0.0023493 | 0.00058878
24 | 0.98278 | -0.3297 | 0.00018174 | 4.5549e-05
25 | 0.98276 | -0.33003 | 0.00052139 | 0.00013067
26 | 0.97583 | -0.46552 | 0.015832 | 0.0039679
27 | 0.98056 | -0.37298 | 0.0016644 | 0.00041714
28 | 0.98277 | -0.32981 | 0.00067495 | 0.00016916
29 | 0.98001 | -0.38378 | 0.0001593 | 3.9925e-05
30 | 0.97965 | -0.39091 | 0.00049194 | 0.00012329
31 | 0.97939 | -0.39597 | 0 | 0
32 | 0.97939 | -0.39599 | 0.00025956 | 6.5052e-05
33 | 0.97814 | -0.42052 | 0.0014296 | 0.00035829
34 | 0.97827 | -0.41809 | 0.0011002 | 0.00027574
35 | 0.97798 | -0.42368 | 0 | 0
36 | 0.97839 | -0.41577 | 0.00037824 | 9.4796e-05
37 | 0.97778 | -0.42776 | 0.0023557 | 0.00059039
38 | 0.97853 | -0.41297 | 0.00058622 | 0.00014692
39 | 0.97857 | -0.41222 | 0.00047896 | 0.00012004
40 | 0.97861 | -0.41128 | 0 | 0
41 | 0.97871 | -0.4094 | 0 | 0
42 | 0.97858 | -0.4119 | 0 | 0
43 | 0.97929 | -0.398 | 0.00032716 | 8.1994e-05
44 | 0.97857 | -0.41222 | 0.00047354 | 0.00011868
45 | 0.97854 | -0.41273 | 0.00060652 | 0.00015201
46 | 0.97824 | -0.41856 | 0 | 0
47 | 0.97818 | -0.4199 | 0.0020626 | 0.00051693
48 | 0.99998 | 149.9956 | 0 | 0

## res_line
| p_from_mw | q_from_mvar | p_to_mw | q_to_mvar | pl_mw | ql_mvar | i_from_ka | i_to_ka | i_ka | vm_from_pu | va_from_degree | vm_to_pu | va_to_degree | loading_percent
0 | -0.27715 | -0.070535 | 0.28029 | 0.072541 | 0.0031439 | 0.0020065 | 0.4179 | 0.4179 | 0.4179 | 0.98775 | -0.23244 | 1 | 0 | 38.2692
1 | 0.23143 | 0.059076 | -0.2307 | -0.058609 | 0.00073336 | 0.00046751 | 0.34902 | 0.34902 | 0.34902 | 0.98775 | -0.23244 | 0.98434 | -0.29824 | 31.962
2 | 0.23132 | 0.058869 | -0.23117 | -0.058776 | 0.00014653 | 9.339e-05 | 0.34452 | 0.34452 | 0.34452 | 1 | 0 | 0.99931 | -0.01315 | 31.5498
3 | 0.11077 | 0.028127 | -0.11006 | -0.027677 | 0.00070432 | 0.00044992 | 0.16758 | 0.16758 | 0.16758 | 0.98434 | -0.29824 | 0.9775 | -0.4313 | 46.0373
4 | 0.11993 | 0.030482 | -0.11912 | -0.029971 | 0.0008093 | 0.00051051 | 0.18145 | 0.18145 | 0.18145 | 0.98434 | -0.29824 | 0.97709 | -0.4394 | 16.6165
5 | 0.13586 | 0.034889 | -0.13553 | -0.034676 | 0.00033689 | 0.00021304 | 0.20261 | 0.20261 | 0.20261 | 0.99931 | -0.01315 | 0.9966 | -0.064361 | 18.5537
6 | 0.11006 | 0.027677 | -0.10986 | -0.027551 | 0.00019763 | 0.00012625 | 0.16758 | 0.16758 | 0.16758 | 0.9775 | -0.4313 | 0.97559 | -0.46897 | 46.0373
7 | 0.11912 | 0.029971 | -0.11883 | -0.029787 | 0.00029181 | 0.0001841 | 0.18145 | 0.18145 | 0.18145 | 0.97709 | -0.4394 | 0.97447 | -0.4908 | 16.6166
8 | 0.13553 | 0.034676 | -0.13528 | -0.034519 | 0.00024866 | 0.00015725 | 0.20261 | 0.20261 | 0.20261 | 0.9966 | -0.064361 | 0.9946 | -0.10234 | 18.5538
9 | 0.032515 | 0.0081655 | -0.032471 | -0.008138 | 4.3779e-05 | 2.7427e-05 | 0.049599 | 0.0496 | 0.0496 | 0.97559 | -0.46897 | 0.97415 | -0.49723 | 13.6263
10 | 0.031619 | 0.0079301 | -0.031602 | -0.0079202 | 1.7e-05 | 9.9118e-06 | 0.048284 | 0.048284 | 0.048284 | 0.97447 | -0.4908 | 0.9739 | -0.50209 | 6.6325
11 | 0.10442 | 0.026785 | -0.10433 | -0.026727 | 9.2758e-05 | 5.8186e-05 | 0.15644 | 0.15644 | 0.15644 | 0.9946 | -0.10234 | 0.99364 | -0.12067 | 14.3263
12 | 0.10433 | 0.026727 | -0.1036 | -0.026263 | 0.00073141 | 0.000464 | 0.15644 | 0.15644 | 0.15644 | 0.99364 | -0.12067 | 0.98603 | -0.26645 | 21.4897
13 | 0.1036 | 0.026263 | -0.10336 | -0.026113 | 0.00023531 | 0.00015027 | 0.15644 | 0.15644 | 0.15644 | 0.98603 | -0.26645 | 0.98359 | -0.31383 | 42.9794
14 | 0.016166 | 0.0040611 | -0.016158 | -0.0040564 | 8.1138e-06 | 4.7341e-06 | 0.02446 | 0.02446 | 0.02446 | 0.98359 | -0.31383 | 0.98305 | -0.32435 | 6.7197
15 | 0.087196 | 0.022052 | -0.086911 | -0.02187 | 0.00028503 | 0.00018186 | 0.13199 | 0.13199 | 0.13199 | 0.98359 | -0.31383 | 0.98008 | -0.38221 | 36.2598
16 | 0.0013784 | 0.00034179 | -0.0013781 | -0.00034412 | 3.2765e-07 | -2.3362e-06 | 0.0020852 | 0.0020861 | 0.0020861 | 0.98305 | -0.32435 | 0.98279 | -0.32937 | 0.57311
17 | 0.014779 | 0.0037146 | -0.014749 | -0.0036976 | 2.9693e-05 | 1.7002e-05 | 0.022374 | 0.022375 | 0.022375 | 0.98305 | -0.32435 | 0.98089 | -0.36652 | 6.147
18 | 0.081476 | 0.020508 | -0.081357 | -0.020432 | 0.00011875 | 7.5742e-05 | 0.12373 | 0.12373 | 0.12373 | 0.98008 | -0.38221 | 0.97852 | -0.41276 | 33.9928
19 | -0.025735 | -0.0064499 | 0.025751 | 0.0064593 | 1.5306e-05 | 9.4624e-06 | 0.039185 | 0.039185 | 0.039185 | 0.97727 | -0.43735 | 0.9779 | -0.42488 | 10.7652
20 | 0.046549 | 0.011687 | -0.046522 | -0.01167 | 2.6745e-05 | 1.6938e-05 | 0.070838 | 0.070838 | 0.070838 | 0.9779 | -0.42488 | 0.97729 | -0.43693 | 19.461
21 | -0.072299 | -0.018146 | 0.072341 | 0.018173 | 4.1824e-05 | 2.6652e-05 | 0.11002 | 0.11002 | 0.11002 | 0.9779 | -0.42488 | 0.97852 | -0.41276 | 30.2262
22 | 0.036499 | 0.0091576 | -0.036487 | -0.0091499 | 1.2219e-05 | 7.6883e-06 | 0.055577 | 0.055577 | 0.055577 | 0.97729 | -0.43693 | 0.97693 | -0.44395 | 15.2684
23 | 0.015848 | 0.0039774 | -0.015832 | -0.0039679 | 1.628e-05 | 9.4873e-06 | 0.024142 | 0.024142 | 0.024142 | 0.97693 | -0.44395 | 0.97583 | -0.46552 | 6.6324
24 | 0.00085671 | 0.00021433 | -0.0008567 | -0.00021459 | 1.3429e-08 | -2.6115e-07 | 0.001297 | 0.0012971 | 0.0012971 | 0.98279 | -0.32937 | 0.98278 | -0.3297 | 0.35634
25 | 0.00052141 | 0.0001298 | -0.00052139 | -0.00013067 | 1.6367e-08 | -8.7727e-07 | 0.00078913 | 0.00078945 | 0.00078945 | 0.98279 | -0.32937 | 0.98276 | -0.33003 | 0.21688
26 | 0.0124 | 0.0031088 | -0.012396 | -0.0031067 | 3.8207e-06 | 2.082e-06 | 0.018811 | 0.018811 | 0.018811 | 0.98089 | -0.36652 | 0.98056 | -0.37298 | 5.168
27 | 0.00067496 | 0.00016904 | -0.00067495 | -0.00016916 | 3.7444e-09 | -1.1876e-07 | 0.0010219 | 0.0010219 | 0.0010219 | 0.98278 | -0.3297 | 0.98277 | -0.32981 | 0.28076
28 | 0.010732 | 0.0026896 | -0.010726 | -0.0026867 | 5.5153e-06 | 2.8307e-06 | 0.016286 | 0.016286 | 0.016286 | 0.98056 | -0.37298 | 0.98001 | -0.38378 | 4.4742
29 | 0.010567 | 0.0026468 | -0.010563 | -0.002645 | 3.5894e-06 | 1.8289e-06 | 0.016044 | 0.016044 | 0.016044 | 0.98001 | -0.38378 | 0.97965 | -0.39091 | 4.4078
30 | 0.010072 | 0.0025217 | -0.010069 | -0.0025205 | 2.4238e-06 | 1.2036e-06 | 0.015297 | 0.015297 | 0.015297 | 0.97965 | -0.39091 | 0.97939 | -0.39597 | 4.2025
31 | 0.010069 | 0.0025205 | -0.010069 | -0.0025205 | 1.1819e-08 | 5.8697e-09 | 0.015297 | 0.015297 | 0.015297 | 0.97939 | -0.39597 | 0.97939 | -0.39599 | 4.2025
32 | 0.0098095 | 0.0024554 | -0.0098086 | -0.002455 | 9.3643e-07 | 4.5784e-07 | 0.014903 | 0.014903 | 0.014903 | 0.97939 | -0.39599 | 0.97929 | -0.398 | 4.0942
33 | -0.0037861 | -0.00094708 | 0.0037865 | 0.00094692 | 4.3809e-07 | -1.6183e-07 | 0.005759 | 0.0057588 | 0.005759 | 0.97814 | -0.42052 | 0.97827 | -0.41809 | 1.5821
34 | 0.0023565 | 0.0005888 | -0.0023561 | -0.00058949 | 3.5441e-07 | -6.9638e-07 | 0.0035842 | 0.0035845 | 0.0035845 | 0.97814 | -0.42052 | 0.97798 | -0.42368 | 0.98477
35 | -0.0048867 | -0.0012227 | 0.0048873 | 0.0012227 | 5.3967e-07 | 1.8249e-08 | 0.0074323 | 0.0074322 | 0.0074323 | 0.97827 | -0.41809 | 0.97839 | -0.41577 | 2.0418
36 | 0.0023561 | 0.00058949 | -0.0023557 | -0.00059039 | 4.5736e-07 | -8.9795e-07 | 0.0035845 | 0.003585 | 0.003585 | 0.97798 | -0.42368 | 0.97778 | -0.42776 | 0.98488
37 | -0.0052655 | -0.0013175 | 0.0052662 | 0.0013176 | 7.0181e-07 | 8.2553e-08 | 0.0080075 | 0.0080073 | 0.0080075 | 0.97839 | -0.41577 | 0.97853 | -0.41297 | 2.1999
38 | -0.0058524 | -0.0014645 | 0.0058526 | 0.0014645 | 2.0844e-07 | 4.5222e-08 | 0.0088988 | 0.0088987 | 0.0088988 | 0.97853 | -0.41297 | 0.97857 | -0.41222 | 2.4447
39 | -0.0063316 | -0.0015846 | 0.0063319 | 0.0015846 | 2.8081e-07 | 7.821e-08 | 0.0096271 | 0.009627 | 0.0096271 | 0.97857 | -0.41222 | 0.97861 | -0.41128 | 2.6448
40 | -0.0094754 | -0.0023701 | 0.0094763 | 0.0023705 | 8.5001e-07 | 4.0676e-07 | 0.014406 | 0.014406 | 0.014406 | 0.97861 | -0.41128 | 0.97871 | -0.4094 | 3.9577
41 | 0.0031435 | 0.00078547 | -0.0031435 | -0.00078555 | 9.2294e-08 | -7.6319e-08 | 0.004779 | 0.0047791 | 0.0047791 | 0.97861 | -0.41128 | 0.97858 | -0.4119 | 1.3129
42 | -0.0094763 | -0.0023705 | 0.0094814 | 0.002373 | 5.1414e-06 | 2.4598e-06 | 0.014406 | 0.014406 | 0.014406 | 0.97871 | -0.4094 | 0.97929 | -0.398 | 3.9577
43 | 0.0031435 | 0.00078555 | -0.0031434 | -0.00078559 | 4.7487e-08 | -3.9263e-08 | 0.0047791 | 0.0047791 | 0.0047791 | 0.97858 | -0.4119 | 0.97857 | -0.41222 | 1.3129
44 | 0.0026699 | 0.00066691 | -0.0026698 | -0.000667 | 6.5175e-08 | -9.0808e-08 | 0.004059 | 0.0040591 | 0.0040591 | 0.97857 | -0.41222 | 0.97854 | -0.41273 | 1.1151
45 | 0.0020633 | 0.00051499 | -0.0020627 | -0.00051657 | 5.7173e-07 | -1.5796e-06 | 0.0031368 | 0.0031375 | 0.0031375 | 0.97854 | -0.41273 | 0.97824 | -0.41856 | 0.86194
46 | 0.0020627 | 0.00051657 | -0.0020626 | -0.00051693 | 1.3141e-07 | -3.6277e-07 | 0.0031375 | 0.0031376 | 0.0031376 | 0.97824 | -0.41856 | 0.97818 | -0.4199 | 0.86198

## res_trafo
| p_hv_mw | q_hv_mvar | p_lv_mw | q_lv_mvar | pl_mw | ql_mvar | i_hv_ka | i_lv_ka | vm_hv_pu | va_hv_degree | vm_lv_pu | va_lv_degree | loading_percent
0 | -1.2729e-15 | -1.3162e-15 | 0.00165 | 1.2699e-07 | 0.00165 | 1.2699e-07 | 5.2857e-17 | 0.0023815 | 0.99998 | 149.9956 | 1 | 0 | 0.2619

## res_ext_grid
| p_mw | q_mvar
0 | 0.51326 | 0.13141

## res_load
| p_mw | q_mvar
0 | 0.04572 | 0.011459
1 | 0.095309 | 0.023887
2 | 0.077349 | 0.019385
3 | 0.08721 | 0.021857
4 | 0.030857 | 0.0077335
5 | 0.032471 | 0.008138
6 | 0.031602 | 0.0079202
7 | 0.0054352 | 0.0013622
8 | 0.025735 | 0.0064499
9 | 0.010023 | 0.002512
10 | 0.009016 | 0.0022596
11 | 0.020638 | 0.0051725
12 | 0.0023493 | 0.00058878
13 | 0.00018174 | 4.5549e-05
14 | 0.00052139 | 0.00013067
15 | 0.015832 | 0.0039679
16 | 0.0016644 | 0.00041714
17 | 0.00067495 | 0.00016916
18 | 0.0001593 | 3.9925e-05
19 | 0.00049194 | 0.00012329
20 | 0.00025956 | 6.5052e-05
21 | 0.0014296 | 0.00035829
22 | 0.0011002 | 0.00027574
23 | 0.00037824 | 9.4796e-05
24 | 0.0023557 | 0.00059039
25 | 0.00058622 | 0.00014692
26 | 0.00047896 | 0.00012004
27 | 0.00032716 | 8.1994e-05
28 | 0.00047354 | 0.00011868
29 | 0.00060652 | 0.00015201
30 | 0.0020626 | 0.00051693

## dtypes
| element | column | dtype
0 | bus | name | object
1 | bus | vn_kv | float64
2 | bus | type | object
3 | bus | zone | object
4 | bus | in_service | bool
5 | load | name | object
6 | load | bus | uint32
7 | load | p_mw | float64
8 | load | q_mvar | float64
9 | load | const_z_percent | float64
10 | load | const_i_percent | float64
11 | load | sn_mva | float64
12 | load | scaling | float64
13 | load | in_service | bool
14 | load | type | object
15 | ext_grid | name | object
16 | ext_grid | bus | uint32
17 | ext_grid | vm_pu | float64
18 | ext_grid | va_degree | float64
19 | ext_grid | slack_weight | float64
20 | ext_grid | in_service | bool
21 | line | name | object
22 | line | std_type | object
23 | line | from_bus | uint32
24 | line | to_bus | uint32
25 | line | length_km | float64
26 | line | r_ohm_per_km | float64
27 | line | x_ohm_per_km | float64
28 | line | c_nf_per_km | float64
29 | line | g_us_per_km | float64
30 | line | max_i_ka | float64
31 | line | df | float64
32 | line | parallel | uint32
33 | line | type | object
34 | line | in_service | bool
35 | trafo | name | object
36 | trafo | std_type | object
37 | trafo | hv_bus | uint32
38 | trafo | lv_bus | uint32
39 | trafo | sn_mva | float64
40 | trafo | vn_hv_kv | float64
41 | trafo | vn_lv_kv | float64
42 | trafo | vk_percent | float64
43 | trafo | vkr_percent | float64
44 | trafo | pfe_kw | float64
45 | trafo | i0_percent | float64
46 | trafo | shift_degree | float64
47 | trafo | tap_side | object
48 | trafo | tap_neutral | int32
49 | trafo | tap_min | int32
50 | trafo | tap_max | int32
51 | trafo | tap_step_percent | float64
52 | trafo | tap_step_degree | float64
53 | trafo | tap_pos | int32
54 | trafo | tap_phase_shifter | bool
55 | trafo | parallel | uint32
56 | trafo | df | float64
57 | trafo | in_service | bool
58 | line_geodata | coords | object
59 | bus_geodata | x | float64
60 | bus_geodata | y | float64
61 | bus_geodata | coords | object
62 | res_bus | vm_pu | float64
63 | res_bus | va_degree | float64
64 | res_bus | p_mw | float64
65 | res_bus | q_mvar | float64
66 | res_line | p_from_mw | float64
67 | res_line | q_from_mvar | float64
68 | res_line | p_to_mw | float64
69 | res_line | q_to_mvar | float64
70 | res_line | pl_mw | float64
71 | res_line | ql_mvar | float64
72 | res_line | i_from_ka | float64
73 | res_line | i_to_ka | float64
74 | res_line | i_ka | float64
75 | res_line | vm_from_pu | float64
76 | res_line | va_from_degree | float64
77 | res_line | vm_to_pu | float64
78 | res_line | va_to_degree | float64
79 | res_line | loading_percent | float64
80 | res_trafo | p_hv_mw | float64
81 | res_trafo | q_hv_mvar | float64
82 | res_trafo | p_lv_mw | float64
83 | res_trafo | q_lv_mvar | float64
84 | res_trafo | pl_mw | float64
85 | res_trafo | ql_mvar | float64
86 | res_trafo | i_hv_ka | float64
87 | res_trafo | i_lv_ka | float64
88 | res_trafo | vm_hv_pu | float64
89 | res_trafo | va_hv_degree | float64
90 | res_trafo | vm_lv_pu | float64
91 | res_trafo | va_lv_degree | float64
92 | res_trafo | loading_percent | float64
93 | res_ext_grid | p_mw | float64
94 | res_ext_grid | q_mvar | float64
95 | res_load | p_mw | float64
96 | res_load | q_mvar | float64

## parameters
| version | format_version | converged | OPF_converged | name | f_hz | sn_mva
0 | 2.14.6 | 2.14.0 | TRUE | FALSE |  | 50 | 1