## bus
| name | vn_kv | type | zone | in_service
0 | bus_LV_1701-32_0_4_node_0 | 0.4 | n |  | TRUE
1 | bus_LV_1701-32_0_4_node_2 | 0.4 | n |  | TRUE
2 | bus_LV_1701-32_0_4_node_4 | 0.4 | n |  | TRUE
3 | bus_LV_1701-32_0_4_node_5 | 0.4 | n |  | TRUE
4 | bus_LV_1701-32_0_4_node_15 | 0.4 | n |  | TRUE
5 | bus_LV_1701-32_0_4_node_9 | 0.4 | n |  | TRUE
6 | bus_LV_1701-32_0_4_node_6 | 0.4 | n |  | TRUE
7 | bus_LV_1701-32_0_4_node_16 | 0.4 | n |  | TRUE
8 | bus_LV_1701-32_0_4_node_7 | 0.4 | n |  | TRUE
9 | bus_LV_1701-32_0_4_node_10 | 0.4 | n |  | TRUE
10 | bus_LV_1701-32_0_4_node_12 | 0.4 | n |  | TRUE
11 | bus_LV_1701-32_0_4_node_13 | 0.4 | n |  | TRUE
12 | bus_LV_1701-32_0_4_node_14 | 0.4 | n |  | TRUE
13 | bus_LV_1701-32_0_4_node_37 | 0.4 | n |  | TRUE
14 | bus_LV_1701-32_0_4_node_31 | 0.4 | n |  | TRUE
15 | bus_LV_1701-32_0_4_node_35 | 0.4 | n |  | TRUE
16 | bus_LV_1701-32_0_4_node_34 | 0.4 | n |  | TRUE
17 | bus_LV_1701-32_0_4_node_27 | 0.4 | n |  | TRUE
18 | bus_LV_1701-32_0_4_node_36 | 0.4 | n |  | TRUE
19 | bus_LV_1701-32_0_4_node_26 | 0.4 | n |  | TRUE
20 | bus_LV_1701-32_0_4_node_29 | 0.4 | n |  | TRUE
21 | bus_LV_1701-32_0_4_node_25 | 0.4 | n |  | TRUE
22 | bus_LV_1701-32_0_4_node_18 | 0.4 | n |  | TRUE
23 | bus_LV_1701-32_0_4_node_23 | 0.4 | n |  | TRUE
24 | bus_LV_1701-32_0_4_node_24 | 0.4 | n |  | TRUE
25 | bus_LV_1701-32_0_4_node_33 | 0.4 | n |  | TRUE
26 | bus_LV_1701-32_0_4_node_17 | 0.4 | n |  | TRUE
27 | bus_LV_1701-32_0_4_node_22 | 0.4 | n |  | TRUE
28 | bus_LV_1701-32_0_4_node_20 | 0.4 | n |  | TRUE
29 | bus_LV_1701-32_0_4_node_32 | 0.4 | n |  | TRUE
30 | bus_LV_1701-32_0_4_node_19 | 0.4 | n |  | TRUE
31 | bus_LV_1701-32_0_4_node_21 | 0.4 | n |  | TRUE
32 | bus_LV_1701-32_0_4_node_28 | 0.4 | n |  | TRUE
33 | bus_MV_497_0_node_146 | 20 | n |  | TRUE

## load
| name | bus | p_mw | q_mvar | const_z_percent | const_i_percent | sn_mva | scaling | in_service | type
0 | LV_1701-32_0_4_load_0 | 0 | 0.042975 | 0.010771 | 0 | 0 |  | 1 | TRUE | wye
1 | LV_1701-32_0_4_load_4 | 2 | 0.014766 | 0.0037008 | 0 | 0 |  | 1 | TRUE | wye
2 | LV_1701-32_0_4_load_9 | 5 | 0.016776 | 0.0042045 | 0 | 0 |  | 1 | TRUE | wye
3 | LV_1701-32_0_4_load_6 | 6 | 0.015676 | 0.0039287 | 0 | 0 |  | 1 | TRUE | wye
4 | LV_1701-32_0_4_load_7 | 8 | 0.016642 | 0.0041709 | 0 | 0 |  | 1 | TRUE | wye
5 | LV_1701-32_0_4_load_10 | 9 | 0.016951 | 0.0042482 | 0 | 0 |  | 1 | TRUE | wye
6 | LV_1701-32_0_4_load_37 | 13 | 0.014153 | 0.0035471 | 0 | 0 |  | 1 | TRUE | wye
7 | LV_1701-32_0_4_load_35 | 15 | 0.043213 | 0.01083 | 0 | 0 |  | 1 | TRUE | wye
8 | LV_1701-32_0_4_load_34 | 16 | 0.042047 | 0.010538 | 0 | 0 |  | 1 | TRUE | wye
9 | LV_1701-32_0_4_load_36 | 18 | 0.011671 | 0.002925 | 0 | 0 |  | 1 | TRUE | wye
10 | LV_1701-32_0_4_load_29 | 20 | 0.0068184 | 0.0017089 | 0 | 0 |  | 1 | TRUE | wye
11 | LV_1701-32_0_4_load_23 | 23 | 0.072945 | 0.018282 | 0 | 0 |  | 1 | TRUE | wye
12 | LV_1701-32_0_4_load_24 | 24 | 0.020256 | 0.0050765 | 0 | 0 |  | 1 | TRUE | wye
13 | LV_1701-32_0_4_load_33 | 25 | 0.048033 | 0.012038 | 0 | 0 |  | 1 | TRUE | wye
14 | LV_1701-32_0_4_load_22 | 27 | 0.0012393 | 0.0003106 | 0 | 0 |  | 1 | TRUE | wye
15 | LV_1701-32_0_4_load_20 | 28 | 0.0025044 | 0.00062767 | 0 | 0 |  | 1 | TRUE | wye
16 | LV_1701-32_0_4_load_32 | 29 | 0.016481 | 0.0041304 | 0 | 0 |  | 1 | TRUE | wye
17 | LV_1701-32_0_4_load_19 | 30 | 0.06056 | 0.015178 | 0 | 0 |  | 1 | TRUE | wye
18 | LV_1701-32_0_4_load_21 | 31 | 0.0046774 | 0.0011723 | 0 | 0 |  | 1 | TRUE | wye
19 | LV_1701-32_0_4_load_28 | 32 | 0.0073034 | 0.0018304 | 0 | 0 |  | 1 | TRUE | wye

## ext_grid
| name | bus | vm_pu | va_degree | slack_weight | in_service
0 |  | 16 | 1 | 0 | 1 | TRUE

## line
| name | std_type | from_bus | to_bus | length_km | r_ohm_per_km | x_ohm_per_km | c_nf_per_km | g_us_per_km | max_i_ka | df | parallel | type | in_service
0 | LV_1701-32_0_4_line_0 |  | 0 | 1 | 0.052653 | 0.125 | 0.08 | 261 | 0 | 0.364 | 1 | 1 | cs | TRUE
1 | LV_1701-32_0_4_line_1 |  | 1 | 2 | 0.014666 | 0.125 | 0.08 | 261 | 0 | 0.364 | 1 | 1 | cs | TRUE
2 | LV_1701-32_0_4_line_2 |  | 1 | 3 | 0.0072242 | 0.125 | 0.08 | 261 | 0 | 0.364 | 1 | 1 | cs | TRUE
3 | LV_1701-32_0_4_line_3 |  | 2 | 4 | 0.035772 | 0.125 | 0.08 | 261 | 0 | 0.364 | 1 | 1 | cs | TRUE
4 | LV_1701-32_0_4_line_4 |  | 3 | 5 | 0.048466 | 0.125 | 0.08 | 261 | 0 | 0.364 | 1 | 1 | cs | TRUE
5 | LV_1701-32_0_4_line_5 |  | 3 | 6 | 0.032799 | 0.125 | 0.08 | 261 | 0 | 0.364 | 1 | 1 | cs | TRUE
6 | LV_1701-32_0_4_line_6 |  | 4 | 7 | 0.047906 | 0.125 | 0.08 | 261 | 0 | 0.364 | 1 | 1 | cs | TRUE
7 | LV_1701-32_0_4_line_7 |  | 6 | 8 | 0.0013272 | 0.125 | 0.08 | 261 | 0 | 0.364 | 1 | 1 | cs | TRUE
8 | LV_1701-32_0_4_line_8 |  | 7 | 16 | 0.003932 | 0.125 | 0.08 | 261 | 0 | 0.364 | 1 | 4 | cs | TRUE
9 | LV_1701-32_0_4_line_9 |  | 7 | 17 | 0.022414 | 0.125 | 0.08 | 261 | 0 | 0.364 | 1 | 4 | cs | TRUE
10 | LV_1701-32_0_4_line_10 |  | 9 | 10 | 0.027895 | 0.125 | 0.08 | 261 | 0 | 0.364 | 1 | 1 | cs | TRUE
11 | LV_1701-32_0_4_line_11 |  | 10 | 11 | 0.029383 | 0.125 | 0.08 | 261 | 0 | 0.364 | 1 | 1 | cs | TRUE
12 | LV_1701-32_0_4_line_12 |  | 10 | 12 | 0.0593 | 0.125 | 0.08 | 261 | 0 | 0.364 | 1 | 1 | cs | TRUE
13 | LV_1701-32_0_4_line_13 |  | 11 | 13 | 0.002818 | 0.125 | 0.08 | 261 | 0 | 0.364 | 1 | 1 | cs | TRUE
14 | LV_1701-32_0_4_line_14 |  | 11 | 14 | 0.022094 | 0.125 | 0.08 | 261 | 0 | 0.364 | 1 | 1 | cs | TRUE
15 | LV_1701-32_0_4_line_15 |  | 12 | 15 | 0.004447 | 0.125 | 0.08 | 261 | 0 | 0.364 | 1 | 1 | cs | TRUE
16 | LV_1701-32_0_4_line_16 |  | 14 | 18 | 0.00469 | 0.125 | 0.08 | 261 | 0 | 0.364 | 1 | 1 | cs | TRUE
17 | LV_1701-32_0_4_line_17 |  | 14 | 19 | 0.019968 | 0.125 | 0.08 | 261 | 0 | 0.364 | 1 | 1 | cs | TRUE
18 | LV_1701-32_0_4_line_18 |  | 14 | 20 | 0.052297 | 0.125 | 0.08 | 261 | 0 | 0.364 | 1 | 1 | cs | TRUE
19 | LV_1701-32_0_4_line_19 |  | 17 | 25 | 0.002218 | 0.125 | 0.08 | 261 | 0 | 0.364 | 1 | 1 | cs | TRUE
20 | LV_1701-32_0_4_line_20 |  | 17 | 21 | 0.03407 | 0.125 | 0.08 | 261 | 0 | 0.364 | 1 | 4 | cs | TRUE
21 | LV_1701-32_0_4_line_21 |  | 19 | 24 | 0.040048 | 0.125 | 0.08 | 261 | 0 | 0.364 | 1 | 1 | cs | TRUE
22 | LV_1701-32_0_4_line_22 |  | 20 | 32 | 0.019552 | 0.125 | 0.08 | 261 | 0 | 0.364 | 1 | 1 | cs | TRUE
23 | LV_1701-32_0_4_line_23 |  | 21 | 22 | 0.00831 | 0.125 | 0.08 | 261 | 0 | 0.364 | 1 | 1 | cs | TRUE
24 | LV_1701-32_0_4_line_24 |  | 21 | 23 | 0.043494 | 0.125 | 0.08 | 261 | 0 | 0.364 | 1 | 2 | cs | TRUE
25 | LV_1701-32_0_4_line_25 |  | 22 | 29 | 0.014856 | 0.125 | 0.08 | 261 | 0 | 0.364 | 1 | 1 | cs | TRUE
26 | LV_1701-32_0_4_line_26 |  | 22 | 26 | 0.046072 | 0.125 | 0.08 | 261 | 0 | 0.364 | 1 | 1 | cs | TRUE
27 | LV_1701-32_0_4_line_27 |  | 23 | 24 | 0.035118 | 0.125 | 0.08 | 261 | 0 | 0.364 | 1 | 1 | cs | TRUE
28 | LV_1701-32_0_4_line_28 |  | 26 | 27 | 0.027002 | 0.125 | 0.08 | 261 | 0 | 0.364 | 1 | 1 | cs | TRUE
29 | LV_1701-32_0_4_line_29 |  | 26 | 28 | 0.024283 | 0.125 | 0.08 | 261 | 0 | 0.364 | 1 | 1 | cs | TRUE
30 | LV_1701-32_0_4_line_30 |  | 28 | 30 | 0.011798 | 0.125 | 0.08 | 261 | 0 | 0.364 | 1 | 1 | cs | TRUE
31 | LV_1701-32_0_4_line_31 |  | 30 | 31 | 0.044425 | 0.125 | 0.08 | 261 | 0 | 0.364 | 1 | 1 | cs | TRUE

## trafo
| name | std_type | hv_bus | lv_bus | sn_mva | vn_hv_kv | vn_lv_kv | vk_percent | vkr_percent | pfe_kw | i0_percent | shift_degree | tap_side | tap_neutral | tap_min | tap_max | tap_step_percent | tap_step_degree | tap_pos | tap_phase_shifter | parallel | df | in_service
0 | LV_1701-32_0_4_trafo_34 | 0.63 MVA 20/0.4 kV | 33 | 16 | 0.63 | 20 | 0.4 | 6 | 1.206 | 1.65 | 0.2619 | 150 | hv | 0 | -2 | 2 | 2.5 | 0 | 0 | FALSE | 1 | 1 | TRUE

## line_geodata
| x0 | y0 | x1 | y1 | x2 | y2 | x3 | y3 | x4 | y4
0 | 2683205.4811 | 1228028.0346 | 2683179.1546 | 1228024.742 | 2683153.4518 | 1228023.9933 | 2683153.0447 | 1228023.9674
1 | 2683205.4811 | 1228028.0346 | 2683210.6729 | 1228014.3186
2 | 2683203.2253 | 1228034.8967 | 2683203.7659 | 1228033.0919 | 2683205.4811 | 1228028.0346
3 | 2683223.3366 | 1227980.863 | 2683210.6729 | 1228014.3186
4 | 2683203.2253 | 1228034.8967 | 2683248.2096 | 1228052.9347
5 | 2683203.2253 | 1228034.8967 | 2683191.9401 | 1228065.6931
6 | 2683223.3366 | 1227980.863 | 2683249.9975 | 1227992.2216 | 2683257.0639 | 1227974.664
7 | 2683191.9401 | 1228065.6931 | 2683191.4835 | 1228066.9393
8 | 2683253.3698 | 1227973.2891 | 2683257.0639 | 1227974.664
9 | 2683262.1067 | 1227954.9543 | 2683259.7474 | 1227961.6259 | 2683261.8348 | 1227962.4668 | 2683257.0639 | 1227974.664
10 | 2683314.2512 | 1228021.6745 | 2683304.1093 | 1228047.6605
11 | 2683310.946 | 1227999.5686 | 2683304.8553 | 1228017.7959 | 2683314.2512 | 1228021.6745
12 | 2683284.1755 | 1227986.8518 | 2683277.6888 | 1228004.6732 | 2683304.8553 | 1228017.7959 | 2683314.2512 | 1228021.6745
13 | 2683308.2127 | 1227998.8521 | 2683310.946 | 1227999.5686
14 | 2683319.7557 | 1227979.3003 | 2683310.946 | 1227999.5686
15 | 2683279.9989 | 1227985.2922 | 2683284.1755 | 1227986.8518
16 | 2683315.3058 | 1227977.7814 | 2683319.7557 | 1227979.3003
17 | 2683326.6344 | 1227960.5504 | 2683319.7557 | 1227979.3003
18 | 2683319.7557 | 1227979.3003 | 2683366.2831 | 1228003.1788
19 | 2683260.0103 | 1227954.2134 | 2683262.1067 | 1227954.9543
20 | 2683254.9761 | 1227929.4704 | 2683268.7216 | 1227938.8025 | 2683265.4216 | 1227946.6172 | 2683264.4023 | 1227949.0491 | 2683262.1067 | 1227954.9543
21 | 2683326.6344 | 1227960.5504 | 2683333.7656 | 1227944.3391 | 2683331.3438 | 1227939.235 | 2683316.2118 | 1227932.199
22 | 2683373.18 | 1227984.8838 | 2683366.2831 | 1228003.1788
23 | 2683246.8876 | 1227927.4669 | 2683254.9761 | 1227929.4704
24 | 2683254.9761 | 1227929.4704 | 2683261.839 | 1227912.9217 | 2683266.7715 | 1227909.2104 | 2683284.3681 | 1227917.3924
25 | 2683246.8876 | 1227927.4669 | 2683247.1865 | 1227912.6165
26 | 2683208.301 | 1227926.1707 | 2683232.012 | 1227932.818 | 2683232.396 | 1227925.952 | 2683246.8876 | 1227927.4669
27 | 2683284.3681 | 1227917.3924 | 2683316.2118 | 1227932.199
28 | 2683208.301 | 1227926.1707 | 2683192.638 | 1227922.2601 | 2683181.8551 | 1227923.5358
29 | 2683208.301 | 1227926.1707 | 2683202.2046 | 1227949.6762
30 | 2683199.2425 | 1227961.0966 | 2683202.2046 | 1227949.6762
31 | 2683199.2425 | 1227961.0966 | 2683199.0488 | 1227961.8436 | 2683187.6322 | 1227975.0931 | 2683161.6387 | 1227978.0755

## bus_geodata
| x | y | coords
0 | 2683153.0447 | 1228023.9674
1 | 2683205.4811 | 1228028.0346
2 | 2683210.6729 | 1228014.3186
3 | 2683203.2253 | 1228034.8967
4 | 2683223.3366 | 1227980.863
5 | 2683248.2096 | 1228052.9347
6 | 2683191.9401 | 1228065.6931
7 | 2683257.0639 | 1227974.664
8 | 2683191.4835 | 1228066.9393
9 | 2683304.1093 | 1228047.6605
10 | 2683314.2512 | 1228021.6745
11 | 2683310.946 | 1227999.5686
12 | 2683284.1755 | 1227986.8518
13 | 2683308.2127 | 1227998.8521
14 | 2683319.7557 | 1227979.3003
15 | 2683279.9989 | 1227985.2922
16 | 2683253.3698 | 1227973.2891
17 | 2683262.1067 | 1227954.9543
18 | 2683315.3058 | 1227977.7814
19 | 2683326.6344 | 1227960.5504
20 | 2683366.2831 | 1228003.1788
21 | 2683254.9761 | 1227929.4704
22 | 2683246.8876 | 1227927.4669
23 | 2683284.3681 | 1227917.3924
24 | 2683316.2118 | 1227932.199
25 | 2683260.0103 | 1227954.2134
26 | 2683208.301 | 1227926.1707
27 | 2683181.8551 | 1227923.5358
28 | 2683202.2046 | 1227949.6762
29 | 2683247.1865 | 1227912.6165
30 | 2683199.2425 | 1227961.0966
31 | 2683161.6387 | 1227978.0755
32 | 2683373.18 | 1227984.8838
33 | 2683257.0639 | 1227974.664

## line_std_types
| c_nf_per_km | r_ohm_per_km | x_ohm_per_km | max_i_ka | type | q_mm2 | alpha | voltage_rating
NAYY 4x50 SE | 210 | 0.642 | 0.083 | 0.142 | cs | 50 | 0.00403 | LV
NAYY 4x120 SE | 264 | 0.225 | 0.08 | 0.242 | cs | 120 | 0.00403 | LV
NAYY 4x150 SE | 261 | 0.208 | 0.08 | 0.27 | cs | 150 | 0.00403 | LV
NA2XS2Y 1x95 RM/25 12/20 kV | 216 | 0.313 | 0.132 | 0.252 | cs | 95 | 0.00403 | MV
NA2XS2Y 1x185 RM/25 12/20 kV | 273 | 0.161 | 0.117 | 0.362 | cs | 185 | 0.00403 | MV
NA2XS2Y 1x240 RM/25 12/20 kV | 304 | 0.122 | 0.112 | 0.421 | cs | 240 | 0.00403 | MV
NA2XS2Y 1x95 RM/25 6/10 kV | 315 | 0.313 | 0.123 | 0.249 | cs | 95 | 0.00403 | MV
NA2XS2Y 1x185 RM/25 6/10 kV | 406 | 0.161 | 0.11 | 0.358 | cs | 185 | 0.00403 | MV
NA2XS2Y 1x240 RM/25 6/10 kV | 456 | 0.122 | 0.105 | 0.416 | cs | 240 | 0.00403 | MV
NA2XS2Y 1x150 RM/25 12/20 kV | 250 | 0.206 | 0.116 | 0.319 | cs | 150 | 0.00403 | MV
NA2XS2Y 1x120 RM/25 12/20 kV | 230 | 0.253 | 0.119 | 0.283 | cs | 120 | 0.00403 | MV
NA2XS2Y 1x70 RM/25 12/20 kV | 190 | 0.443 | 0.132 | 0.22 | cs | 70 | 0.00403 | MV
NA2XS2Y 1x150 RM/25 6/10 kV | 360 | 0.206 | 0.11 | 0.315 | cs | 150 | 0.00403 | MV
NA2XS2Y 1x120 RM/25 6/10 kV | 340 | 0.253 | 0.113 | 0.28 | cs | 120 | 0.00403 | MV
NA2XS2Y 1x70 RM/25 6/10 kV | 280 | 0.443 | 0.123 | 0.217 | cs | 70 | 0.00403 | MV
N2XS(FL)2Y 1x120 RM/35 64/110 kV | 112 | 0.153 | 0.166 | 0.366 | cs | 120 | 0.00393 | HV
N2XS(FL)2Y 1x185 RM/35 64/110 kV | 125 | 0.099 | 0.156 | 0.457 | cs | 185 | 0.00393 | HV
N2XS(FL)2Y 1x240 RM/35 64/110 kV | 135 | 0.075 | 0.149 | 0.526 | cs | 240 | 0.00393 | HV
N2XS(FL)2Y 1x300 RM/35 64/110 kV | 144 | 0.06 | 0.144 | 0.588 | cs | 300 | 0.00393 | HV
15-AL1/3-ST1A 0.4 | 11 | 1.8769 | 0.35 | 0.105 | ol | 16 | 0.00403 | LV
24-AL1/4-ST1A 0.4 | 11.25 | 1.2012 | 0.335 | 0.14 | ol | 24 | 0.00403 | LV
48-AL1/8-ST1A 0.4 | 12.2 | 0.5939 | 0.3 | 0.21 | ol | 48 | 0.00403 | LV
94-AL1/15-ST1A 0.4 | 13.2 | 0.306 | 0.29 | 0.35 | ol | 94 | 0.00403 | LV
34-AL1/6-ST1A 10.0 | 9.7 | 0.8342 | 0.36 | 0.17 | ol | 34 | 0.00403 | MV
48-AL1/8-ST1A 10.0 | 10.1 | 0.5939 | 0.35 | 0.21 | ol | 48 | 0.00403 | MV
70-AL1/11-ST1A 10.0 | 10.4 | 0.4132 | 0.339 | 0.29 | ol | 70 | 0.00403 | MV
94-AL1/15-ST1A 10.0 | 10.75 | 0.306 | 0.33 | 0.35 | ol | 94 | 0.00403 | MV
122-AL1/20-ST1A 10.0 | 11.1 | 0.2376 | 0.323 | 0.41 | ol | 122 | 0.00403 | MV
149-AL1/24-ST1A 10.0 | 11.25 | 0.194 | 0.315 | 0.47 | ol | 149 | 0.00403 | MV
34-AL1/6-ST1A 20.0 | 9.15 | 0.8342 | 0.382 | 0.17 | ol | 34 | 0.00403 | MV
48-AL1/8-ST1A 20.0 | 9.5 | 0.5939 | 0.372 | 0.21 | ol | 48 | 0.00403 | MV
70-AL1/11-ST1A 20.0 | 9.7 | 0.4132 | 0.36 | 0.29 | ol | 70 | 0.00403 | MV
94-AL1/15-ST1A 20.0 | 10 | 0.306 | 0.35 | 0.35 | ol | 94 | 0.00403 | MV
122-AL1/20-ST1A 20.0 | 10.3 | 0.2376 | 0.344 | 0.41 | ol | 122 | 0.00403 | MV
149-AL1/24-ST1A 20.0 | 10.5 | 0.194 | 0.337 | 0.47 | ol | 149 | 0.00403 | MV
184-AL1/30-ST1A 20.0 | 10.75 | 0.1571 | 0.33 | 0.535 | ol | 184 | 0.00403 | MV
243-AL1/39-ST1A 20.0 | 11 | 0.1188 | 0.32 | 0.645 | ol | 243 | 0.00403 | MV
48-AL1/8-ST1A 110.0 | 8 | 0.5939 | 0.46 | 0.21 | ol | 48 | 0.00403 | HV
70-AL1/11-ST1A 110.0 | 8.4 | 0.4132 | 0.45 | 0.29 | ol | 70 | 0.00403 | HV
94-AL1/15-ST1A 110.0 | 8.65 | 0.306 | 0.44 | 0.35 | ol | 94 | 0.00403 | HV
122-AL1/20-ST1A 110.0 | 8.5 | 0.2376 | 0.43 | 0.41 | ol | 122 | 0.00403 | HV
149-AL1/24-ST1A 110.0 | 8.75 | 0.194 | 0.41 | 0.47 | ol | 149 | 0.00403 | HV
184-AL1/30-ST1A 110.0 | 8.8 | 0.1571 | 0.4 | 0.535 | ol | 184 | 0.00403 | HV
243-AL1/39-ST1A 110.0 | 9 | 0.1188 | 0.39 | 0.645 | ol | 243 | 0.00403 | HV
305-AL1/39-ST1A 110.0 | 9.2 | 0.0949 | 0.38 | 0.74 | ol | 305 | 0.00403 | HV
490-AL1/64-ST1A 110.0 | 9.75 | 0.059 | 0.37 | 0.96 | ol | 490 | 0.00403 | HV
679-AL1/86-ST1A 110.0 | 9.95 | 0.042 | 0.36 | 1.15 | ol | 679 | 0.00403 | HV
490-AL1/64-ST1A 220.0 | 10 | 0.059 | 0.285 | 0.96 | ol | 490 | 0.00403 | HV
679-AL1/86-ST1A 220.0 | 11.7 | 0.042 | 0.275 | 1.15 | ol | 679 | 0.00403 | HV
490-AL1/64-ST1A 380.0 | 11 | 0.059 | 0.253 | 0.96 | ol | 490 | 0.00403 | HV
679-AL1/86-ST1A 380.0 | 14.6 | 0.042 | 0.25 | 1.15 | ol | 679 | 0.00403 | HV

## trafo_std_types
| i0_percent | pfe_kw | vkr_percent | sn_mva | vn_lv_kv | vn_hv_kv | vk_percent | shift_degree | vector_group | tap_side | tap_neutral | tap_min | tap_max | tap_step_degree | tap_step_percent | tap_phase_shifter
160 MVA 380/110 kV | 0.06 | 60 | 0.25 | 160 | 110 | 380 | 12.2 | 0 | Yy0 | hv | 0 | -9 | 9 | 0 | 1.5 | FALSE
100 MVA 220/110 kV | 0.06 | 55 | 0.26 | 100 | 110 | 220 | 12 | 0 | Yy0 | hv | 0 | -9 | 9 | 0 | 1.5 | FALSE
63 MVA 110/20 kV | 0.04 | 22 | 0.32 | 63 | 20 | 110 | 18 | 150 | YNd5 | hv | 0 | -9 | 9 | 0 | 1.5 | FALSE
40 MVA 110/20 kV | 0.05 | 18 | 0.34 | 40 | 20 | 110 | 16.2 | 150 | YNd5 | hv | 0 | -9 | 9 | 0 | 1.5 | FALSE
25 MVA 110/20 kV | 0.07 | 14 | 0.41 | 25 | 20 | 110 | 12 | 150 | YNd5 | hv | 0 | -9 | 9 | 0 | 1.5 | FALSE
63 MVA 110/10 kV | 0.04 | 22 | 0.32 | 63 | 10 | 110 | 18 | 150 | YNd5 | hv | 0 | -9 | 9 | 0 | 1.5 | FALSE
40 MVA 110/10 kV | 0.05 | 18 | 0.34 | 40 | 10 | 110 | 16.2 | 150 | YNd5 | hv | 0 | -9 | 9 | 0 | 1.5 | FALSE
25 MVA 110/10 kV | 0.07 | 14 | 0.41 | 25 | 10 | 110 | 12 | 150 | YNd5 | hv | 0 | -9 | 9 | 0 | 1.5 | FALSE
0.25 MVA 20/0.4 kV | 0.32 | 0.8 | 1.44 | 0.25 | 0.4 | 20 | 6 | 150 | Yzn5 | hv | 0 | -2 | 2 | 0 | 2.5 | FALSE
0.4 MVA 20/0.4 kV | 0.3375 | 1.35 | 1.425 | 0.4 | 0.4 | 20 | 6 | 150 | Dyn5 | hv | 0 | -2 | 2 | 0 | 2.5 | FALSE
0.63 MVA 20/0.4 kV | 0.2619 | 1.65 | 1.206 | 0.63 | 0.4 | 20 | 6 | 150 | Dyn5 | hv | 0 | -2 | 2 | 0 | 2.5 | FALSE
0.25 MVA 10/0.4 kV | 0.24 | 0.6 | 1.2 | 0.25 | 0.4 | 10 | 4 | 150 | Dyn5 | hv | 0 | -2 | 2 | 0 | 2.5 | FALSE
0.4 MVA 10/0.4 kV | 0.2375 | 0.95 | 1.325 | 0.4 | 0.4 | 10 | 4 | 150 | Dyn5 | hv | 0 | -2 | 2 | 0 | 2.5 | FALSE
0.63 MVA 10/0.4 kV | 0.1873 | 1.18 | 1.0794 | 0.63 | 0.4 | 10 | 4 | 150 | Dyn5 | hv | 0 | -2 | 2 | 0 | 2.5 | FALSE

## trafo3w_std_types
| sn_hv_mva | sn_mv_mva | sn_lv_mva | vn_hv_kv | vn_mv_kv | vn_lv_kv | vk_hv_percent | vk_mv_percent | vk_lv_percent | vkr_hv_percent | vkr_mv_percent | vkr_lv_percent | pfe_kw | i0_percent | shift_mv_degree | shift_lv_degree | vector_group | tap_side | tap_neutral | tap_min | tap_max | tap_step_percent
63/25/38 MVA 110/20/10 kV | 63 | 25 | 38 | 110 | 20 | 10 | 10.4 | 10.4 | 10.4 | 0.28 | 0.32 | 0.35 | 35 | 0.89 | 0 | 0 | YN0yn0yn0 | hv | 0 | -10 | 10 | 1.2
63/25/38 MVA 110/10/10 kV | 63 | 25 | 38 | 110 | 10 | 10 | 10.4 | 10.4 | 10.4 | 0.28 | 0.32 | 0.35 | 35 | 0.89 | 0 | 0 | YN0yn0yn0 | hv | 0 | -10 | 10 | 1.2

## fuse_std_types
| fuse_type | i_rated_a | t_avg | t_min | t_total | x_avg | x_min | x_total
HV 100A | HV 100A | 100 | 0 | [10.0, 3.64, 0.854, 0.281, 0.1, 0.0531, 0.022, 0.01] | [10.0, 4.267, 1.21, 0.403, 0.1, 0.058, 0.022, 0.01] | 0 | [300.0, 350.0, 450.0, 550.0, 700.0, 850.0, 1200.0, 1752.0] | [600.0, 700.0, 900.0, 1150.0, 1665.0, 2000.0, 3000.0, 4313.0]
HV 10A | HV 10A | 10 | 0 | [10.0, 1675.0, 0.344, 0.156, 0.1, 0.0417, 0.0171, 0.01] | [10.0, 1.3, 0.3, 0.155, 0.1, 0.0555, 0.023, 0.01] | 0 | [30.0, 32.0, 35.0, 37.0, 39.0, 50.0, 70.0, 88.0] | [60.0, 70.0, 80.0, 87.0, 94.0, 110.0, 150.0, 216.0]
HV 125A | HV 125A | 125 | 0 | [10.0, 1.82, 0.344, 0.1, 0.0467, 0.0269, 0.01] | [10.0, 2.478, 0.426, 0.1, 0.0427, 0.0211, 0.01] | 0 | [375.0, 500.0, 700.0, 925.0, 1200.0, 1500.0, 2341.0] | [750.0, 1000.0, 1500.0, 2200.0, 3000.0, 4000.0, 5765.0]
HV 160A | HV 160A | 160 | 0 | [10.0, 4.15, 1.03, 0.198, 0.1, 0.051, 0.0172, 0.01] | [10.0, 2.3, 0.734, 0.274, 0.1, 0.046, 0.0177, 0.01] | 0 | [480.0, 550.0, 700.0, 1000.0, 1260.0, 1600.0, 2500.0, 3227.0] | [960.0, 1300.0, 1700.0, 2200.0, 2996.0, 4000.0, 6000.0, 7946.0]
HV 16A | HV 16A | 16 | 0 | [10.0, 0.352, 0.164, 0.1, 0.0649, 0.0342, 0.01] | [10.0, 2.34, 0.722, 0.181, 0.1, 0.055, 0.0296, 0.01] | 0 | [48.0, 60.0, 65.0, 71.0, 80.0, 100.0, 162.0] | [96.0, 110.0, 125.0, 150.0, 168.0, 200.0, 250.0, 398.0]
HV 200A | HV 200A | 200 | 0 | [10.0, 4.267, 1.21, 0.403, 0.1, 0.058, 0.022, 0.01] | [10.0, 3.73, 1.654, 0.328, 0.1, 0.0531, 0.019, 0.01] | 0 | [600.0, 700.0, 900.0, 1150.0, 1665.0, 2000.0, 3000.0, 4313.0] | [1200.0, 1500.0, 1800.0, 2700.0, 3960.0, 5000.0, 7500.0, 10620.0]
HV 20A | HV 20A | 20 | 0 | [10.0, 1.3, 0.3, 0.155, 0.1, 0.0555, 0.023, 0.01] | [10.0, 1.3, 0.161, 0.1, 0.0611, 0.0399, 0.0141, 0.01] | 0 | [60.0, 70.0, 80.0, 87.0, 94.0, 110.0, 150.0, 216.0] | [120.0, 150.0, 200.0, 223.0, 260.0, 300.0, 450.0, 532.0]
HV 25A | HV 25A | 25 | 0 | [10.0, 2.512, 0.833, 0.299, 0.1, 0.0372, 0.0223, 0.01] | [10.0, 3.125, 0.597, 0.198, 0.1, 0.0378, 0.022, 0.01] | 0 | [75.0, 82.0, 90.0, 100.0, 124.0, 170.0, 200.0, 289.0] | [150.0, 170.0, 210.0, 250.0, 294.0, 400.0, 500.0, 711.0]
HV 31.5A | HV 31.5A | 31.5 | 0 | [10.0, 2.34, 0.722, 0.181, 0.1, 0.055, 0.0296, 0.01] | [10.0, 2.84, 0.368, 0.164, 0.1, 0.0621, 0.0378, 0.0195, 0.01] | 0 | [95.0, 110.0, 125.0, 150.0, 165.0, 200.0, 250.0, 390.0] | [189.0, 220.0, 300.0, 350.0, 393.0, 450.0, 530.0, 700.0, 960.0]
HV 40A | HV 40A | 40 | 0 | [10.0, 1.3, 0.161, 0.1, 0.0611, 0.0399, 0.0141, 0.01] | [10.0, 2.05, 0.369, 0.198, 0.1, 0.051, 0.0298, 0.01] | 0 | [120.0, 150.0, 200.0, 223.0, 260.0, 300.0, 450.0, 532.0] | [240.0, 300.0, 400.0, 450.0, 530.0, 650.0, 800.0, 1311.0]
HV 50A | HV 50A | 50 | 0 | [10.0, 3.215, 0.597, 0.198, 0.1, 0.0378, 0.022, 0.01] | [10.0, 3.64, 0.854, 0.281, 0.1, 0.0531, 0.022, 0.01] | 0 | [150.0, 170.0, 210.0, 250.0, 294.0, 400.0, 500.0, 711.0] | [300.0, 350.0, 450.0, 550.0, 700.0, 850.0, 1200.0, 1752.0]
HV 6.3A | HV 6.3A | 6.3 | 0 | [10.0, 1.39, 0.344, 0.168, 0.1, 0.056, 0.0263, 0.01] | [10.0, 1.711, 0.516, 0.198, 0.1, 0.0634, 0.0303, 0.01] | 0 | [19.0, 19.5, 20.4, 20.8, 22.0, 25.0, 32.0, 48.0] | [38.0, 40.0, 43.0, 48.0, 53.0, 60.0, 75.0, 118.0]
HV 63A | HV 63A | 63 | 0 | [10.0, 2.84, 0.368, 0.164, 0.1, 0.0621, 0.0378, 0.0195, 0.01] | [10.0, 1.82, 0.344, 0.1, 0.0467, 0.0269, 0.01] | 0 | [189.0, 220.0, 300.0, 350.0, 393.0, 450.0, 530.0, 700.0, 961.0] | [378.0, 500.0, 700.0, 934.0, 1200.0, 1500.0, 2366.0]
HV 80A | HV 80A | 80 | 0 | [10.0, 2.05, 0.369, 0.198, 0.1, 0.051, 0.0298, 0.01] | [10.0, 4.15, 1.03, 0.198, 0.1, 0.051, 0.0172, 0.01] | 0 | [240.0, 300.0, 400.0, 450.0, 530.0, 650.0, 800.0, 1311.0] | [480.0, 550.0, 700.0, 1000.0, 1260.0, 1600.0, 2500.0, 3227.0]
Siemens NH-1-100 | Siemens NH-1-100 | 100 | [5400.0, 2000.0, 400.0, 20.0, 1.0, 0.2, 0.012, 0.004] | 0 | 0 | [150.0, 190.0, 250.0, 430.0, 900.0, 1250.0, 2700.0, 3600.0] | 0 | 0
Siemens NH-1-125 | Siemens NH-1-125 | 125 | [4800.0, 120.0, 7.0, 0.1, 0.004] | 0 | 0 | [180.0, 400.0, 740.0, 2000.0, 4250.0] | 0 | 0
Siemens NH-1-16 | Siemens NH-1-16 | 16 | [4000.0, 400.0, 2.0, 0.1, 0.04, 0.01] | 0 | 0 | [26.0, 35.0, 75.0, 150.0, 200.0, 300.0] | 0 | 0
Siemens NH-1-160 | Siemens NH-1-160 | 160 | [4800.0, 120.0, 7.0, 0.1, 0.004] | 0 | 0 | [210.0, 500.0, 900.0, 2300.0, 5000.0] | 0 | 0
Siemens NH-1-25 | Siemens NH-1-25 | 25 | [4000.0, 1000.0, 10.0, 0.2, 0.02, 0.01] | 0 | 0 | [40.0, 50.0, 100.0, 210.0, 400.0, 500.0] | 0 | 0
Siemens NH-1-50 | Siemens NH-1-50 | 50 | [4000.0, 40.0, 4.0, 1.0, 0.02, 0.01] | 0 | 0 | [86.0, 200.0, 300.0, 400.0, 1000.0, 1280.0] | 0 | 0
Siemens NH-1-63 | Siemens NH-1-63 | 63 | [4000.0, 100.0, 10.0, 2.0, 0.04, 0.01] | 0 | 0 | [100.0, 200.0, 300.0, 400.0, 1000.0, 1500.0] | 0 | 0
Siemens NH-1-80 | Siemens NH-1-80 | 80 | [4800.0, 120.0, 7.0, 0.1, 0.01] | 0 | 0 | [150.58, 250.0, 450.0, 1150.0, 2470.0] | 0 | 0
Siemens NH-2-1000 | Siemens NH-2-1000 | 1000 | [4800.0, 120.0, 7.0, 0.1, 0.004] | 0 | 0 | [1900.0, 3500.0, 8400.0, 24000.0, 52000.0] | 0 | 0
Siemens NH-2-200 | Siemens NH-2-200 | 200 | [4800.0, 120.0, 7.0, 0.1, 0.004] | 0 | 0 | [280.0, 650.0, 1200.0, 3000.0, 7000.0] | 0 | 0
Siemens NH-2-224 | Siemens NH-2-224 | 224 | [4800.0, 120.0, 7.0, 0.2, 0.04, 0.004] | 0 | 0 | [400.0, 750.0, 1453.0, 3025.0, 4315.0, 7600.0] | 0 | 0
Siemens NH-2-250 | Siemens NH-2-250 | 250 | [4800.0, 120.0, 7.0, 0.1, 0.004] | 0 | 0 | [450.0, 800.0, 1650.0, 4000.0, 8500.0] | 0 | 0
Siemens NH-2-315 | Siemens NH-2-315 | 315 | [4800.0, 120.0, 7.0, 0.1, 0.004] | 0 | 0 | [550.0, 920.0, 1900.0, 5000.0, 11000.0] | 0 | 0
Siemens NH-2-355 | Siemens NH-2-355 | 355 | [4800.0, 120.0, 6.0, 0.1, 0.004] | 0 | 0 | [650.0, 1116.27, 2350.0, 5840.0, 12790.0] | 0 | 0
Siemens NH-2-400 | Siemens NH-2-400 | 400 | [4800.0, 120.0, 7.0, 0.1, 0.004] | 0 | 0 | [720.0, 1350.0, 2800.0, 6500.0, 15000.0] | 0 | 0
Siemens NH-2-425 | Siemens NH-2-425 | 425 | [4800.0, 120.0, 7.0, 0.1, 0.004] | 0 | 0 | [850.0, 1500.0, 3050.0, 7500.0, 16500.0] | 0 | 0
Siemens NH-2-630 | Siemens NH-2-630 | 630 | [4800.0, 120.0, 7.0, 0.1, 0.004] | 0 | 0 | [1200.0, 2000.0, 4800.0, 12000.0, 26000.0] | 0 | 0

## res_bus
| vm_pu | va_degree | p_mw | q_mvar
0 | 0.98809 | -0.22896 | 0.042975 | 0.010771
1 | 0.99017 | -0.18865 | 0 | 0
2 | 0.99141 | -0.16467 | 0.014766 | 0.0037008
3 | 0.98984 | -0.19495 | 0 | 0
4 | 0.99491 | -0.097135 | 0 | 0
5 | 0.9891 | -0.20943 | 0.016776 | 0.0042045
6 | 0.98887 | -0.21383 | 0.015676 | 0.0039287
7 | 0.99961 | -0.0074331 | 0 | 0
8 | 0.98885 | -0.21422 | 0.016642 | 0.0041709
9 | 0.97879 | -0.40875 | 0.016951 | 0.0042482
10 | 0.97923 | -0.40015 | 0 | 0
11 | 0.98087 | -0.36807 | 0 | 0
12 | 0.97685 | -0.44684 | 0 | 0
13 | 0.98083 | -0.36879 | 0.014153 | 0.0035471
14 | 0.98239 | -0.33837 | 0 | 0
15 | 0.97667 | -0.45035 | 0.043213 | 0.01083
16 | 1 | 0 | -0.43993 | -0.11164
17 | 0.99793 | -0.039432 | 0 | 0
18 | 0.98234 | -0.33936 | 0.011671 | 0.002925
19 | 0.98424 | -0.30233 | 0 | 0
20 | 0.98171 | -0.35172 | 0.0068184 | 0.0017089
21 | 0.99574 | -0.081083 | 0 | 0
22 | 0.99509 | -0.093576 | 0 | 0
23 | 0.99187 | -0.15528 | 0.072945 | 0.018282
24 | 0.98796 | -0.23046 | 0.020256 | 0.0050765
25 | 0.99783 | -0.041297 | 0.048033 | 0.012038
26 | 0.99218 | -0.14968 | 0 | 0
27 | 0.99215 | -0.15028 | 0.0012393 | 0.0003106
28 | 0.99067 | -0.17885 | 0.0025044 | 0.00062767
29 | 0.99487 | -0.097887 | 0.016481 | 0.0041304
30 | 0.98997 | -0.19253 | 0.06056 | 0.015178
31 | 0.98978 | -0.19623 | 0.0046774 | 0.0011723
32 | 0.98157 | -0.3543 | 0.0073034 | 0.0018304
33 | 0.99998 | 149.9956 | 0 | 0

## res_line
| p_from_mw | q_from_mvar | p_to_mw | q_to_mvar | pl_mw | ql_mvar | i_from_ka | i_to_ka | i_ka | vm_from_pu | va_from_degree | vm_to_pu | va_to_degree | loading_percent
0 | -0.042975 | -0.010771 | 0.043058 | 0.010823 | 8.2702e-05 | 5.2253e-05 | 0.064719 | 0.064718 | 0.064719 | 0.98809 | -0.22896 | 0.99017 | -0.18865 | 17.7798
1 | -0.092208 | -0.023162 | 0.092314 | 0.023229 | 0.00010563 | 6.7414e-05 | 0.13859 | 0.13859 | 0.13859 | 0.99017 | -0.18865 | 0.99141 | -0.16467 | 38.0736
2 | 0.04915 | 0.012339 | -0.049135 | -0.012329 | 1.4783e-05 | 9.368e-06 | 0.073869 | 0.073869 | 0.073869 | 0.99017 | -0.18865 | 0.98984 | -0.19495 | 20.2938
3 | -0.10708 | -0.02693 | 0.10743 | 0.027151 | 0.00034664 | 0.00022139 | 0.16075 | 0.16075 | 0.16075 | 0.99141 | -0.16467 | 0.99491 | -0.097135 | 44.1623
4 | 0.016788 | 0.0042113 | -0.016776 | -0.0042045 | 1.1577e-05 | 6.7866e-06 | 0.025238 | 0.025238 | 0.025238 | 0.98984 | -0.19495 | 0.9891 | -0.20943 | 6.9336
5 | 0.032347 | 0.0081181 | -0.032318 | -0.0080999 | 2.9089e-05 | 1.8196e-05 | 0.048631 | 0.048631 | 0.048631 | 0.98984 | -0.19495 | 0.98887 | -0.21383 | 13.3603
6 | -0.10743 | -0.027151 | 0.10789 | 0.027448 | 0.00046422 | 0.00029648 | 0.16075 | 0.16075 | 0.16075 | 0.99491 | -0.097135 | 0.99961 | -0.0074331 | 44.1622
7 | 0.016643 | 0.0041711 | -0.016642 | -0.0041709 | 3.1214e-07 | 1.8275e-07 | 0.025043 | 0.025043 | 0.025043 | 0.98887 | -0.21383 | 0.98885 | -0.21422 | 6.88
8 | -0.43813 | -0.11154 | 0.43828 | 0.11164 | 0.00015709 | 0.00010033 | 0.65281 | 0.65281 | 0.65281 | 0.99961 | -0.0074331 | 1 | 0 | 44.8358
9 | 0.33024 | 0.084091 | -0.32973 | -0.083767 | 0.00050877 | 0.00032444 | 0.49206 | 0.49206 | 0.49206 | 0.99961 | -0.0074331 | 0.99793 | -0.039432 | 33.7953
10 | -0.016951 | -0.0042482 | 0.016957 | 0.0042523 | 6.9464e-06 | 4.0949e-06 | 0.025769 | 0.025769 | 0.025769 | 0.97879 | -0.40875 | 0.97923 | -0.40015 | 7.0795
11 | -0.060274 | -0.015148 | 0.060366 | 0.015207 | 9.2464e-05 | 5.8807e-05 | 0.091606 | 0.091606 | 0.091606 | 0.97923 | -0.40015 | 0.98087 | -0.36807 | 25.1665
12 | 0.043316 | 0.010896 | -0.04322 | -0.010835 | 9.6389e-05 | 6.0945e-05 | 0.065837 | 0.065837 | 0.065837 | 0.97923 | -0.40015 | 0.97685 | -0.44684 | 18.0871
13 | 0.014154 | 0.0035474 | -0.014153 | -0.0035471 | 4.872e-07 | 2.7624e-07 | 0.021472 | 0.021472 | 0.021472 | 0.98087 | -0.36807 | 0.98083 | -0.36879 | 5.8988
14 | -0.07452 | -0.018754 | 0.074626 | 0.018822 | 0.00010594 | 6.7522e-05 | 0.11308 | 0.11308 | 0.11308 | 0.98087 | -0.36807 | 0.98239 | -0.33837 | 31.0653
15 | 0.04322 | 0.010835 | -0.043213 | -0.01083 | 7.2284e-06 | 4.5705e-06 | 0.065837 | 0.065837 | 0.065837 | 0.97685 | -0.44684 | 0.97667 | -0.45035 | 18.0871
16 | 0.011672 | 0.0029253 | -0.011671 | -0.002925 | 5.4969e-07 | 2.9242e-07 | 0.017679 | 0.017679 | 0.017679 | 0.98239 | -0.33837 | 0.98234 | -0.33936 | 4.8568
17 | -0.10043 | -0.025292 | 0.1006 | 0.025402 | 0.00017337 | 0.00011071 | 0.15216 | 0.15216 | 0.15216 | 0.98239 | -0.33837 | 0.98424 | -0.30233 | 41.8029
18 | 0.014132 | 0.0035447 | -0.014123 | -0.0035396 | 8.9866e-06 | 5.0897e-06 | 0.021406 | 0.021407 | 0.021407 | 0.98239 | -0.33837 | 0.98171 | -0.35172 | 5.8809
19 | 0.048038 | 0.012041 | -0.048033 | -0.012038 | 4.2676e-06 | 2.7023e-06 | 0.07163 | 0.07163 | 0.07163 | 0.99793 | -0.039432 | 0.99783 | -0.041297 | 19.6786
20 | 0.28169 | 0.071726 | -0.28113 | -0.071366 | 0.00056458 | 0.00035955 | 0.42043 | 0.42043 | 0.42043 | 0.99793 | -0.039432 | 0.99574 | -0.081083 | 28.8757
21 | -0.1006 | -0.025402 | 0.10095 | 0.025624 | 0.00034772 | 0.00022203 | 0.15216 | 0.15216 | 0.15216 | 0.98424 | -0.30233 | 0.98796 | -0.23046 | 41.8029
22 | 0.0073043 | 0.0018307 | -0.0073034 | -0.0018304 | 8.9875e-07 | 3.2803e-07 | 0.011072 | 0.011072 | 0.011072 | 0.98171 | -0.35172 | 0.98157 | -0.3543 | 3.0417
23 | 0.08584 | 0.021659 | -0.085789 | -0.021626 | 5.1319e-05 | 3.2736e-05 | 0.12833 | 0.12833 | 0.12833 | 0.99574 | -0.081083 | 0.99509 | -0.093576 | 35.2552
24 | 0.19529 | 0.049708 | -0.19459 | -0.049263 | 0.00069582 | 0.0004442 | 0.2921 | 0.2921 | 0.2921 | 0.99574 | -0.081083 | 0.99187 | -0.15528 | 40.1239
25 | 0.016484 | 0.0041324 | -0.016481 | -0.0041304 | 3.385e-06 | 1.9735e-06 | 0.02465 | 0.02465 | 0.02465 | 0.99509 | -0.093576 | 0.99487 | -0.097887 | 6.772
26 | 0.069305 | 0.017493 | -0.069119 | -0.017375 | 0.00018572 | 0.00011826 | 0.10368 | 0.10368 | 0.10368 | 0.99509 | -0.093576 | 0.99218 | -0.14968 | 28.4833
27 | 0.12165 | 0.030982 | -0.12121 | -0.030701 | 0.00043943 | 0.00028079 | 0.18267 | 0.18267 | 0.18267 | 0.99187 | -0.15528 | 0.98796 | -0.23046 | 50.1841
28 | 0.0012393 | 0.00031028 | -0.0012393 | -0.0003106 | 3.498e-08 | -3.2633e-07 | 0.0018586 | 0.0018587 | 0.0018587 | 0.99218 | -0.14968 | 0.99215 | -0.15028 | 0.51063
29 | 0.06788 | 0.017065 | -0.067785 | -0.017005 | 9.4408e-05 | 6.0108e-05 | 0.10182 | 0.10182 | 0.10182 | 0.99218 | -0.14968 | 0.99067 | -0.17885 | 27.9728
30 | 0.065281 | 0.016377 | -0.065238 | -0.01635 | 4.2543e-05 | 2.7076e-05 | 0.098059 | 0.098059 | 0.098059 | 0.99067 | -0.17885 | 0.98997 | -0.19253 | 26.9394
31 | 0.0046782 | 0.0011722 | -0.0046774 | -0.0011723 | 8.2375e-07 | -4.3885e-08 | 0.0070317 | 0.0070319 | 0.0070319 | 0.98997 | -0.19253 | 0.98978 | -0.19623 | 1.9318

## res_trafo
| p_hv_mw | q_hv_mvar | p_lv_mw | q_lv_mvar | pl_mw | ql_mvar | i_hv_ka | i_lv_ka | vm_hv_pu | va_hv_degree | vm_lv_pu | va_lv_degree | loading_percent
0 | -1.2729e-15 | -1.3162e-15 | 0.00165 | 1.2699e-07 | 0.00165 | 1.2699e-07 | 5.2857e-17 | 0.0023815 | 0.99998 | 149.9956 | 1 | 0 | 0.2619

## res_ext_grid
| p_mw | q_mvar
0 | 0.48198 | 0.12218

## res_load
| p_mw | q_mvar
0 | 0.042975 | 0.010771
1 | 0.014766 | 0.0037008
2 | 0.016776 | 0.0042045
3 | 0.015676 | 0.0039287
4 | 0.016642 | 0.0041709
5 | 0.016951 | 0.0042482
6 | 0.014153 | 0.0035471
7 | 0.043213 | 0.01083
8 | 0.042047 | 0.010538
9 | 0.011671 | 0.002925
10 | 0.0068184 | 0.0017089
11 | 0.072945 | 0.018282
12 | 0.020256 | 0.0050765
13 | 0.048033 | 0.012038
14 | 0.0012393 | 0.0003106
15 | 0.0025044 | 0.00062767
16 | 0.016481 | 0.0041304
17 | 0.06056 | 0.015178
18 | 0.0046774 | 0.0011723
19 | 0.0073034 | 0.0018304

## dtypes
| element | column | dtype
0 | bus | name | object
1 | bus | vn_kv | float64
2 | bus | type | object
3 | bus | zone | object
4 | bus | in_service | bool
5 | load | name | object
6 | load | bus | uint32
7 | load | p_mw | float64
8 | load | q_mvar | float64
9 | load | const_z_percent | float64
10 | load | const_i_percent | float64
11 | load | sn_mva | float64
12 | load | scaling | float64
13 | load | in_service | bool
14 | load | type | object
15 | ext_grid | name | object
16 | ext_grid | bus | uint32
17 | ext_grid | vm_pu | float64
18 | ext_grid | va_degree | float64
19 | ext_grid | slack_weight | float64
20 | ext_grid | in_service | bool
21 | line | name | object
22 | line | std_type | object
23 | line | from_bus | uint32
24 | line | to_bus | uint32
25 | line | length_km | float64
26 | line | r_ohm_per_km | float64
27 | line | x_ohm_per_km | float64
28 | line | c_nf_per_km | float64
29 | line | g_us_per_km | float64
30 | line | max_i_ka | float64
31 | line | df | float64
32 | line | parallel | uint32
33 | line | type | object
34 | line | in_service | bool
35 | trafo | name | object
36 | trafo | std_type | object
37 | trafo | hv_bus | uint32
38 | trafo | lv_bus | uint32
39 | trafo | sn_mva | float64
40 | trafo | vn_hv_kv | float64
41 | trafo | vn_lv_kv | float64
42 | trafo | vk_percent | float64
43 | trafo | vkr_percent | float64
44 | trafo | pfe_kw | float64
45 | trafo | i0_percent | float64
46 | trafo | shift_degree | float64
47 | trafo | tap_side | object
48 | trafo | tap_neutral | int32
49 | trafo | tap_min | int32
50 | trafo | tap_max | int32
51 | trafo | tap_step_percent | float64
52 | trafo | tap_step_degree | float64
53 | trafo | tap_pos | int32
54 | trafo | tap_phase_shifter | bool
55 | trafo | parallel | uint32
56 | trafo | df | float64
57 | trafo | in_service | bool
58 | line_geodata | coords | object
59 | bus_geodata | x | float64
60 | bus_geodata | y | float64
61 | bus_geodata | coords | object
62 | res_bus | vm_pu | float64
63 | res_bus | va_degree | float64
64 | res_bus | p_mw | float64
65 | res_bus | q_mvar | float64
66 | res_line | p_from_mw | float64
67 | res_line | q_from_mvar | float64
68 | res_line | p_to_mw | float64
69 | res_line | q_to_mvar | float64
70 | res_line | pl_mw | float64
71 | res_line | ql_mvar | float64
72 | res_line | i_from_ka | float64
73 | res_line | i_to_ka | float64
74 | res_line | i_ka | float64
75 | res_line | vm_from_pu | float64
76 | res_line | va_from_degree | float64
77 | res_line | vm_to_pu | float64
78 | res_line | va_to_degree | float64
79 | res_line | loading_percent | float64
80 | res_trafo | p_hv_mw | float64
81 | res_trafo | q_hv_mvar | float64
82 | res_trafo | p_lv_mw | float64
83 | res_trafo | q_lv_mvar | float64
84 | res_trafo | pl_mw | float64
85 | res_trafo | ql_mvar | float64
86 | res_trafo | i_hv_ka | float64
87 | res_trafo | i_lv_ka | float64
88 | res_trafo | vm_hv_pu | float64
89 | res_trafo | va_hv_degree | float64
90 | res_trafo | vm_lv_pu | float64
91 | res_trafo | va_lv_degree | float64
92 | res_trafo | loading_percent | float64
93 | res_ext_grid | p_mw | float64
94 | res_ext_grid | q_mvar | float64
95 | res_load | p_mw | float64
96 | res_load | q_mvar | float64

## parameters
| version | format_version | converged | OPF_converged | name | f_hz | sn_mva
0 | 2.14.6 | 2.14.0 | TRUE | FALSE |  | 50 | 1