## bus
| name | vn_kv | type | zone | in_service
0 | bus_LV_1701-38_0_6_node_0 | 0.4 | n |  | TRUE
1 | bus_LV_1701-38_0_6_node_2 | 0.4 | n |  | TRUE
2 | bus_LV_1701-38_0_6_node_4 | 0.4 | n |  | TRUE
3 | bus_LV_1701-38_0_6_node_5 | 0.4 | n |  | TRUE
4 | bus_LV_1701-38_0_6_node_6 | 0.4 | n |  | TRUE
5 | bus_LV_1701-38_0_6_node_7 | 0.4 | n |  | TRUE
6 | bus_LV_1701-38_0_6_node_24 | 0.4 | n |  | TRUE
7 | bus_LV_1701-38_0_6_node_26 | 0.4 | n |  | TRUE
8 | bus_LV_1701-38_0_6_node_28 | 0.4 | n |  | TRUE
9 | bus_LV_1701-38_0_6_node_22 | 0.4 | n |  | TRUE
10 | bus_LV_1701-38_0_6_node_27 | 0.4 | n |  | TRUE
11 | bus_LV_1701-38_0_6_node_19 | 0.4 | n |  | TRUE
12 | bus_LV_1701-38_0_6_node_135 | 0.4 | n |  | TRUE
13 | bus_LV_1701-38_0_6_node_134 | 0.4 | n |  | TRUE
14 | bus_LV_1701-38_0_6_node_18 | 0.4 | n |  | TRUE
15 | bus_LV_1701-38_0_6_node_8 | 0.4 | n |  | TRUE
16 | bus_LV_1701-38_0_6_node_9 | 0.4 | n |  | TRUE
17 | bus_LV_1701-38_0_6_node_10 | 0.4 | n |  | TRUE
18 | bus_LV_1701-38_0_6_node_31 | 0.4 | n |  | TRUE
19 | bus_LV_1701-38_0_6_node_30 | 0.4 | n |  | TRUE
20 | bus_LV_1701-38_0_6_node_66 | 0.4 | n |  | TRUE
21 | bus_LV_1701-38_0_6_node_60 | 0.4 | n |  | TRUE
22 | bus_LV_1701-38_0_6_node_11 | 0.4 | n |  | TRUE
23 | bus_LV_1701-38_0_6_node_12 | 0.4 | n |  | TRUE
24 | bus_LV_1701-38_0_6_node_13 | 0.4 | n |  | TRUE
25 | bus_LV_1701-38_0_6_node_14 | 0.4 | n |  | TRUE
26 | bus_LV_1701-38_0_6_node_15 | 0.4 | n |  | TRUE
27 | bus_LV_1701-38_0_6_node_16 | 0.4 | n |  | TRUE
28 | bus_LV_1701-38_0_6_node_17 | 0.4 | n |  | TRUE
29 | bus_LV_1701-38_0_6_node_20 | 0.4 | n |  | TRUE
30 | bus_LV_1701-38_0_6_node_21 | 0.4 | n |  | TRUE
31 | bus_LV_1701-38_0_6_node_23 | 0.4 | n |  | TRUE
32 | bus_LV_1701-38_0_6_node_118 | 0.4 | n |  | TRUE
33 | bus_LV_1701-38_0_6_node_120 | 0.4 | n |  | TRUE
34 | bus_LV_1701-38_0_6_node_46 | 0.4 | n |  | TRUE
35 | bus_LV_1701-38_0_6_node_116 | 0.4 | n |  | TRUE
36 | bus_LV_1701-38_0_6_node_25 | 0.4 | n |  | TRUE
37 | bus_LV_1701-38_0_6_node_48 | 0.4 | n |  | TRUE
38 | bus_LV_1701-38_0_6_node_131 | 0.4 | n |  | TRUE
39 | bus_LV_1701-38_0_6_node_132 | 0.4 | n |  | TRUE
40 | bus_LV_1701-38_0_6_node_130 | 0.4 | n |  | TRUE
41 | bus_LV_1701-38_0_6_node_32 | 0.4 | n |  | TRUE
42 | bus_LV_1701-38_0_6_node_33 | 0.4 | n |  | TRUE
43 | bus_LV_1701-38_0_6_node_34 | 0.4 | n |  | TRUE
44 | bus_LV_1701-38_0_6_node_35 | 0.4 | n |  | TRUE
45 | bus_LV_1701-38_0_6_node_36 | 0.4 | n |  | TRUE
46 | bus_LV_1701-38_0_6_node_37 | 0.4 | n |  | TRUE
47 | bus_LV_1701-38_0_6_node_38 | 0.4 | n |  | TRUE
48 | bus_LV_1701-38_0_6_node_45 | 0.4 | n |  | TRUE
49 | bus_LV_1701-38_0_6_node_104 | 0.4 | n |  | TRUE
50 | bus_LV_1701-38_0_6_node_43 | 0.4 | n |  | TRUE
51 | bus_LV_1701-38_0_6_node_109 | 0.4 | n |  | TRUE
52 | bus_LV_1701-38_0_6_node_113 | 0.4 | n |  | TRUE
53 | bus_LV_1701-38_0_6_node_39 | 0.4 | n |  | TRUE
54 | bus_LV_1701-38_0_6_node_40 | 0.4 | n |  | TRUE
55 | bus_LV_1701-38_0_6_node_41 | 0.4 | n |  | TRUE
56 | bus_LV_1701-38_0_6_node_42 | 0.4 | n |  | TRUE
57 | bus_LV_1701-38_0_6_node_44 | 0.4 | n |  | TRUE
58 | bus_LV_1701-38_0_6_node_57 | 0.4 | n |  | TRUE
59 | bus_LV_1701-38_0_6_node_58 | 0.4 | n |  | TRUE
60 | bus_LV_1701-38_0_6_node_47 | 0.4 | n |  | TRUE
61 | bus_LV_1701-38_0_6_node_49 | 0.4 | n |  | TRUE
62 | bus_LV_1701-38_0_6_node_50 | 0.4 | n |  | TRUE
63 | bus_LV_1701-38_0_6_node_51 | 0.4 | n |  | TRUE
64 | bus_LV_1701-38_0_6_node_114 | 0.4 | n |  | TRUE
65 | bus_LV_1701-38_0_6_node_63 | 0.4 | n |  | TRUE
66 | bus_LV_1701-38_0_6_node_115 | 0.4 | n |  | TRUE
67 | bus_LV_1701-38_0_6_node_117 | 0.4 | n |  | TRUE
68 | bus_LV_1701-38_0_6_node_52 | 0.4 | n |  | TRUE
69 | bus_LV_1701-38_0_6_node_53 | 0.4 | n |  | TRUE
70 | bus_LV_1701-38_0_6_node_54 | 0.4 | n |  | TRUE
71 | bus_LV_1701-38_0_6_node_55 | 0.4 | n |  | TRUE
72 | bus_LV_1701-38_0_6_node_56 | 0.4 | n |  | TRUE
73 | bus_LV_1701-38_0_6_node_67 | 0.4 | n |  | TRUE
74 | bus_LV_1701-38_0_6_node_68 | 0.4 | n |  | TRUE
75 | bus_LV_1701-38_0_6_node_59 | 0.4 | n |  | TRUE
76 | bus_LV_1701-38_0_6_node_61 | 0.4 | n |  | TRUE
77 | bus_LV_1701-38_0_6_node_62 | 0.4 | n |  | TRUE
78 | bus_LV_1701-38_0_6_node_81 | 0.4 | n |  | TRUE
79 | bus_LV_1701-38_0_6_node_83 | 0.4 | n |  | TRUE
80 | bus_LV_1701-38_0_6_node_79 | 0.4 | n |  | TRUE
81 | bus_LV_1701-38_0_6_node_119 | 0.4 | n |  | TRUE
82 | bus_LV_1701-38_0_6_node_121 | 0.4 | n |  | TRUE
83 | bus_LV_1701-38_0_6_node_64 | 0.4 | n |  | TRUE
84 | bus_LV_1701-38_0_6_node_123 | 0.4 | n |  | TRUE
85 | bus_LV_1701-38_0_6_node_65 | 0.4 | n |  | TRUE
86 | bus_LV_1701-38_0_6_node_102 | 0.4 | n |  | TRUE
87 | bus_LV_1701-38_0_6_node_100 | 0.4 | n |  | TRUE
88 | bus_LV_1701-38_0_6_node_122 | 0.4 | n |  | TRUE
89 | bus_LV_1701-38_0_6_node_103 | 0.4 | n |  | TRUE
90 | bus_LV_1701-38_0_6_node_101 | 0.4 | n |  | TRUE
91 | bus_LV_1701-38_0_6_node_69 | 0.4 | n |  | TRUE
92 | bus_LV_1701-38_0_6_node_70 | 0.4 | n |  | TRUE
93 | bus_LV_1701-38_0_6_node_97 | 0.4 | n |  | TRUE
94 | bus_LV_1701-38_0_6_node_71 | 0.4 | n |  | TRUE
95 | bus_LV_1701-38_0_6_node_72 | 0.4 | n |  | TRUE
96 | bus_LV_1701-38_0_6_node_73 | 0.4 | n |  | TRUE
97 | bus_LV_1701-38_0_6_node_74 | 0.4 | n |  | TRUE
98 | bus_LV_1701-38_0_6_node_75 | 0.4 | n |  | TRUE
99 | bus_LV_1701-38_0_6_node_76 | 0.4 | n |  | TRUE
100 | bus_LV_1701-38_0_6_node_77 | 0.4 | n |  | TRUE
101 | bus_LV_1701-38_0_6_node_105 | 0.4 | n |  | TRUE
102 | bus_LV_1701-38_0_6_node_98 | 0.4 | n |  | TRUE
103 | bus_LV_1701-38_0_6_node_112 | 0.4 | n |  | TRUE
104 | bus_LV_1701-38_0_6_node_78 | 0.4 | n |  | TRUE
105 | bus_LV_1701-38_0_6_node_80 | 0.4 | n |  | TRUE
106 | bus_LV_1701-38_0_6_node_82 | 0.4 | n |  | TRUE
107 | bus_LV_1701-38_0_6_node_84 | 0.4 | n |  | TRUE
108 | bus_LV_1701-38_0_6_node_89 | 0.4 | n |  | TRUE
109 | bus_LV_1701-38_0_6_node_87 | 0.4 | n |  | TRUE
110 | bus_LV_1701-38_0_6_node_85 | 0.4 | n |  | TRUE
111 | bus_LV_1701-38_0_6_node_86 | 0.4 | n |  | TRUE
112 | bus_LV_1701-38_0_6_node_88 | 0.4 | n |  | TRUE
113 | bus_LV_1701-38_0_6_node_90 | 0.4 | n |  | TRUE
114 | bus_LV_1701-38_0_6_node_96 | 0.4 | n |  | TRUE
115 | bus_LV_1701-38_0_6_node_94 | 0.4 | n |  | TRUE
116 | bus_LV_1701-38_0_6_node_91 | 0.4 | n |  | TRUE
117 | bus_LV_1701-38_0_6_node_92 | 0.4 | n |  | TRUE
118 | bus_LV_1701-38_0_6_node_93 | 0.4 | n |  | TRUE
119 | bus_LV_1701-38_0_6_node_95 | 0.4 | n |  | TRUE
120 | bus_LV_1701-38_0_6_node_99 | 0.4 | n |  | TRUE
121 | bus_LV_1701-38_0_6_node_110 | 0.4 | n |  | TRUE
122 | bus_LV_1701-38_0_6_node_106 | 0.4 | n |  | TRUE
123 | bus_LV_1701-38_0_6_node_107 | 0.4 | n |  | TRUE
124 | bus_LV_1701-38_0_6_node_111 | 0.4 | n |  | TRUE
125 | bus_LV_1701-38_0_6_node_108 | 0.4 | n |  | TRUE
126 | bus_LV_1701-38_0_6_node_124 | 0.4 | n |  | TRUE
127 | bus_LV_1701-38_0_6_node_125 | 0.4 | n |  | TRUE
128 | bus_LV_1701-38_0_6_node_128 | 0.4 | n |  | TRUE
129 | bus_LV_1701-38_0_6_node_126 | 0.4 | n |  | TRUE
130 | bus_LV_1701-38_0_6_node_127 | 0.4 | n |  | TRUE
131 | bus_LV_1701-38_0_6_node_129 | 0.4 | n |  | TRUE
132 | bus_LV_1701-38_0_6_node_133 | 0.4 | n |  | TRUE
133 | bus_MV_497_0_node_52 | 20 | n |  | TRUE

## load
| name | bus | p_mw | q_mvar | const_z_percent | const_i_percent | sn_mva | scaling | in_service | type
0 | LV_1701-38_0_6_load_0 | 0 | 0.0036701 | 0.00091981 | 0 | 0 |  | 1 | TRUE | wye
1 | LV_1701-38_0_6_load_4 | 2 | 0.0018631 | 0.00046693 | 0 | 0 |  | 1 | TRUE | wye
2 | LV_1701-38_0_6_load_6 | 4 | 0.00041394 | 0.00010374 | 0 | 0 |  | 1 | TRUE | wye
3 | LV_1701-38_0_6_load_7 | 5 | 0.0025092 | 0.00062885 | 0 | 0 |  | 1 | TRUE | wye
4 | LV_1701-38_0_6_load_26 | 7 | 0.0028355 | 0.00071064 | 0 | 0 |  | 1 | TRUE | wye
5 | LV_1701-38_0_6_load_22 | 9 | 0.0013419 | 0.00033632 | 0 | 0 |  | 1 | TRUE | wye
6 | LV_1701-38_0_6_load_27 | 10 | 0.00031519 | 7.8994e-05 | 0 | 0 |  | 1 | TRUE | wye
7 | LV_1701-38_0_6_load_19 | 11 | 0.00068573 | 0.00017186 | 0 | 0 |  | 1 | TRUE | wye
8 | LV_1701-38_0_6_load_135 | 12 | 0.0028617 | 0.00071722 | 0 | 0 |  | 1 | TRUE | wye
9 | LV_1701-38_0_6_load_134 | 13 | 0.0019166 | 0.00048034 | 0 | 0 |  | 1 | TRUE | wye
10 | LV_1701-38_0_6_load_18 | 14 | 0.0045826 | 0.0011485 | 0 | 0 |  | 1 | TRUE | wye
11 | LV_1701-38_0_6_load_8 | 15 | 0.00052982 | 0.00013279 | 0 | 0 |  | 1 | TRUE | wye
12 | LV_1701-38_0_6_load_9 | 16 | 0.0006679 | 0.00016739 | 0 | 0 |  | 1 | TRUE | wye
13 | LV_1701-38_0_6_load_30 | 19 | 0.00058907 | 0.00014763 | 0 | 0 |  | 1 | TRUE | wye
14 | LV_1701-38_0_6_load_66 | 20 | 0.0057793 | 0.0014484 | 0 | 0 |  | 1 | TRUE | wye
15 | LV_1701-38_0_6_load_60 | 21 | 0.0063087 | 0.0015811 | 0 | 0 |  | 1 | TRUE | wye
16 | LV_1701-38_0_6_load_11 | 22 | 0.00019245 | 4.8232e-05 | 0 | 0 |  | 1 | TRUE | wye
17 | LV_1701-38_0_6_load_12 | 23 | 0.00033687 | 8.4428e-05 | 0 | 0 |  | 1 | TRUE | wye
18 | LV_1701-38_0_6_load_13 | 24 | 0.0005773 | 0.00014468 | 0 | 0 |  | 1 | TRUE | wye
19 | LV_1701-38_0_6_load_14 | 25 | 0.0015356 | 0.00038486 | 0 | 0 |  | 1 | TRUE | wye
20 | LV_1701-38_0_6_load_15 | 26 | 0.0022908 | 0.00057414 | 0 | 0 |  | 1 | TRUE | wye
21 | LV_1701-38_0_6_load_16 | 27 | 0.00039267 | 9.8412e-05 | 0 | 0 |  | 1 | TRUE | wye
22 | LV_1701-38_0_6_load_17 | 28 | 0.0023132 | 0.00057974 | 0 | 0 |  | 1 | TRUE | wye
23 | LV_1701-38_0_6_load_20 | 29 | 0.00096829 | 0.00024268 | 0 | 0 |  | 1 | TRUE | wye
24 | LV_1701-38_0_6_load_21 | 30 | 0.0015424 | 0.00038655 | 0 | 0 |  | 1 | TRUE | wye
25 | LV_1701-38_0_6_load_23 | 31 | 0.0010571 | 0.00026494 | 0 | 0 |  | 1 | TRUE | wye
26 | LV_1701-38_0_6_load_120 | 33 | 0.0021865 | 0.00054798 | 0 | 0 |  | 1 | TRUE | wye
27 | LV_1701-38_0_6_load_46 | 34 | 0.0015083 | 0.00037803 | 0 | 0 |  | 1 | TRUE | wye
28 | LV_1701-38_0_6_load_116 | 35 | 0.001588 | 0.00039799 | 0 | 0 |  | 1 | TRUE | wye
29 | LV_1701-38_0_6_load_25 | 36 | 0.001914 | 0.00047969 | 0 | 0 |  | 1 | TRUE | wye
30 | LV_1701-38_0_6_load_48 | 37 | 0.00093461 | 0.00023424 | 0 | 0 |  | 1 | TRUE | wye
31 | LV_1701-38_0_6_load_131 | 38 | 0.0016256 | 0.00040742 | 0 | 0 |  | 1 | TRUE | wye
32 | LV_1701-38_0_6_load_132 | 39 | 0.0023308 | 0.00058415 | 0 | 0 |  | 1 | TRUE | wye
33 | LV_1701-38_0_6_load_130 | 40 | 0.0021226 | 0.00053197 | 0 | 0 |  | 1 | TRUE | wye
34 | LV_1701-38_0_6_load_32 | 41 | 0.0027973 | 0.00070106 | 0 | 0 |  | 1 | TRUE | wye
35 | LV_1701-38_0_6_load_33 | 42 | 0.0011998 | 0.00030069 | 0 | 0 |  | 1 | TRUE | wye
36 | LV_1701-38_0_6_load_34 | 43 | 0.0034089 | 0.00085434 | 0 | 0 |  | 1 | TRUE | wye
37 | LV_1701-38_0_6_load_35 | 44 | 0.0004661 | 0.00011682 | 0 | 0 |  | 1 | TRUE | wye
38 | LV_1701-38_0_6_load_36 | 45 | 0.0009076 | 0.00022747 | 0 | 0 |  | 1 | TRUE | wye
39 | LV_1701-38_0_6_load_37 | 46 | 0.0016859 | 0.00042253 | 0 | 0 |  | 1 | TRUE | wye
40 | LV_1701-38_0_6_load_38 | 47 | 0.0018808 | 0.00047137 | 0 | 0 |  | 1 | TRUE | wye
41 | LV_1701-38_0_6_load_45 | 48 | 0.0016206 | 0.00040615 | 0 | 0 |  | 1 | TRUE | wye
42 | LV_1701-38_0_6_load_43 | 50 | 0.0047388 | 0.0011877 | 0 | 0 |  | 1 | TRUE | wye
43 | LV_1701-38_0_6_load_109 | 51 | 0.0020049 | 0.00050247 | 0 | 0 |  | 1 | TRUE | wye
44 | LV_1701-38_0_6_load_39 | 53 | 0.0011364 | 0.00028481 | 0 | 0 |  | 1 | TRUE | wye
45 | LV_1701-38_0_6_load_40 | 54 | 0.0017763 | 0.00044519 | 0 | 0 |  | 1 | TRUE | wye
46 | LV_1701-38_0_6_load_41 | 55 | 0.0042691 | 0.0010699 | 0 | 0 |  | 1 | TRUE | wye
47 | LV_1701-38_0_6_load_42 | 56 | 0.0057697 | 0.001446 | 0 | 0 |  | 1 | TRUE | wye
48 | LV_1701-38_0_6_load_44 | 57 | 0.007251 | 0.0018173 | 0 | 0 |  | 1 | TRUE | wye
49 | LV_1701-38_0_6_load_57 | 58 | 0.0037595 | 0.00094221 | 0 | 0 |  | 1 | TRUE | wye
50 | LV_1701-38_0_6_load_47 | 60 | 0.001317 | 0.00033008 | 0 | 0 |  | 1 | TRUE | wye
51 | LV_1701-38_0_6_load_49 | 61 | 0.0024255 | 0.00060788 | 0 | 0 |  | 1 | TRUE | wye
52 | LV_1701-38_0_6_load_50 | 62 | 0.00089999 | 0.00022556 | 0 | 0 |  | 1 | TRUE | wye
53 | LV_1701-38_0_6_load_51 | 63 | 0.001057 | 0.00026491 | 0 | 0 |  | 1 | TRUE | wye
54 | LV_1701-38_0_6_load_114 | 64 | 0.0015254 | 0.0003823 | 0 | 0 |  | 1 | TRUE | wye
55 | LV_1701-38_0_6_load_63 | 65 | 0.0008631 | 0.00021631 | 0 | 0 |  | 1 | TRUE | wye
56 | LV_1701-38_0_6_load_115 | 66 | 0.0013533 | 0.00033917 | 0 | 0 |  | 1 | TRUE | wye
57 | LV_1701-38_0_6_load_117 | 67 | 0.0015258 | 0.0003824 | 0 | 0 |  | 1 | TRUE | wye
58 | LV_1701-38_0_6_load_52 | 68 | 0.0086386 | 0.002165 | 0 | 0 |  | 1 | TRUE | wye
59 | LV_1701-38_0_6_load_53 | 69 | 0.0013587 | 0.00034053 | 0 | 0 |  | 1 | TRUE | wye
60 | LV_1701-38_0_6_load_54 | 70 | 0.0062578 | 0.0015684 | 0 | 0 |  | 1 | TRUE | wye
61 | LV_1701-38_0_6_load_55 | 71 | 0.0066774 | 0.0016735 | 0 | 0 |  | 1 | TRUE | wye
62 | LV_1701-38_0_6_load_56 | 72 | 0.0012696 | 0.00031819 | 0 | 0 |  | 1 | TRUE | wye
63 | LV_1701-38_0_6_load_67 | 73 | 0.002681 | 0.00067191 | 0 | 0 |  | 1 | TRUE | wye
64 | LV_1701-38_0_6_load_68 | 74 | 0.0042953 | 0.0010765 | 0 | 0 |  | 1 | TRUE | wye
65 | LV_1701-38_0_6_load_59 | 75 | 0.0083889 | 0.0021025 | 0 | 0 |  | 1 | TRUE | wye
66 | LV_1701-38_0_6_load_61 | 76 | 0.0038291 | 0.00095966 | 0 | 0 |  | 1 | TRUE | wye
67 | LV_1701-38_0_6_load_62 | 77 | 0.0020517 | 0.0005142 | 0 | 0 |  | 1 | TRUE | wye
68 | LV_1701-38_0_6_load_79 | 80 | 0.0029563 | 0.00074092 | 0 | 0 |  | 1 | TRUE | wye
69 | LV_1701-38_0_6_load_119 | 81 | 0.0010179 | 0.00025512 | 0 | 0 |  | 1 | TRUE | wye
70 | LV_1701-38_0_6_load_121 | 82 | 0.0015256 | 0.00038236 | 0 | 0 |  | 1 | TRUE | wye
71 | LV_1701-38_0_6_load_64 | 83 | 0.0011334 | 0.00028406 | 0 | 0 |  | 1 | TRUE | wye
72 | LV_1701-38_0_6_load_123 | 84 | 0.0015252 | 0.00038226 | 0 | 0 |  | 1 | TRUE | wye
73 | LV_1701-38_0_6_load_102 | 86 | 0.0011751 | 0.00029451 | 0 | 0 |  | 1 | TRUE | wye
74 | LV_1701-38_0_6_load_100 | 87 | 0.0011344 | 0.00028432 | 0 | 0 |  | 1 | TRUE | wye
75 | LV_1701-38_0_6_load_122 | 88 | 0.001934 | 0.0004847 | 0 | 0 |  | 1 | TRUE | wye
76 | LV_1701-38_0_6_load_103 | 89 | 0.0081733 | 0.0020484 | 0 | 0 |  | 1 | TRUE | wye
77 | LV_1701-38_0_6_load_101 | 90 | 0.00052249 | 0.00013095 | 0 | 0 |  | 1 | TRUE | wye
78 | LV_1701-38_0_6_load_69 | 91 | 0.0016373 | 0.00041036 | 0 | 0 |  | 1 | TRUE | wye
79 | LV_1701-38_0_6_load_70 | 92 | 0.0026005 | 0.00065174 | 0 | 0 |  | 1 | TRUE | wye
80 | LV_1701-38_0_6_load_97 | 93 | 0.0030517 | 0.00076483 | 0 | 0 |  | 1 | TRUE | wye
81 | LV_1701-38_0_6_load_71 | 94 | 0.0009199 | 0.00023055 | 0 | 0 |  | 1 | TRUE | wye
82 | LV_1701-38_0_6_load_72 | 95 | 0.0014368 | 0.00036011 | 0 | 0 |  | 1 | TRUE | wye
83 | LV_1701-38_0_6_load_73 | 96 | 0.0035416 | 0.00088762 | 0 | 0 |  | 1 | TRUE | wye
84 | LV_1701-38_0_6_load_74 | 97 | 0.0011536 | 0.00028911 | 0 | 0 |  | 1 | TRUE | wye
85 | LV_1701-38_0_6_load_75 | 98 | 0.0024065 | 0.00060314 | 0 | 0 |  | 1 | TRUE | wye
86 | LV_1701-38_0_6_load_76 | 99 | 0.0028275 | 0.00070863 | 0 | 0 |  | 1 | TRUE | wye
87 | LV_1701-38_0_6_load_77 | 100 | 0.0039809 | 0.00099772 | 0 | 0 |  | 1 | TRUE | wye
88 | LV_1701-38_0_6_load_105 | 101 | 0.006554 | 0.0016426 | 0 | 0 |  | 1 | TRUE | wye
89 | LV_1701-38_0_6_load_98 | 102 | 0.0026049 | 0.00065284 | 0 | 0 |  | 1 | TRUE | wye
90 | LV_1701-38_0_6_load_112 | 103 | 0.004437 | 0.001112 | 0 | 0 |  | 1 | TRUE | wye
91 | LV_1701-38_0_6_load_78 | 104 | 0.0045184 | 0.0011324 | 0 | 0 |  | 1 | TRUE | wye
92 | LV_1701-38_0_6_load_80 | 105 | 0.014963 | 0.0037502 | 0 | 0 |  | 1 | TRUE | wye
93 | LV_1701-38_0_6_load_89 | 108 | 0.001172 | 0.00029372 | 0 | 0 |  | 1 | TRUE | wye
94 | LV_1701-38_0_6_load_85 | 110 | 0.015364 | 0.0038507 | 0 | 0 |  | 1 | TRUE | wye
95 | LV_1701-38_0_6_load_88 | 112 | 0.0030364 | 0.00076099 | 0 | 0 |  | 1 | TRUE | wye
96 | LV_1701-38_0_6_load_90 | 113 | 0.0039305 | 0.00098507 | 0 | 0 |  | 1 | TRUE | wye
97 | LV_1701-38_0_6_load_91 | 116 | 0.017537 | 0.0043952 | 0 | 0 |  | 1 | TRUE | wye
98 | LV_1701-38_0_6_load_92 | 117 | 0.0098232 | 0.0024619 | 0 | 0 |  | 1 | TRUE | wye
99 | LV_1701-38_0_6_load_95 | 119 | 0.01342 | 0.0033635 | 0 | 0 |  | 1 | TRUE | wye
100 | LV_1701-38_0_6_load_99 | 120 | 0.0069257 | 0.0017357 | 0 | 0 |  | 1 | TRUE | wye
101 | LV_1701-38_0_6_load_110 | 121 | 0.0060443 | 0.0015148 | 0 | 0 |  | 1 | TRUE | wye
102 | LV_1701-38_0_6_load_106 | 122 | 0.0017436 | 0.00043699 | 0 | 0 |  | 1 | TRUE | wye
103 | LV_1701-38_0_6_load_107 | 123 | 0.0017522 | 0.00043915 | 0 | 0 |  | 1 | TRUE | wye
104 | LV_1701-38_0_6_load_111 | 124 | 0.0036616 | 0.00091767 | 0 | 0 |  | 1 | TRUE | wye
105 | LV_1701-38_0_6_load_108 | 125 | 0.0017521 | 0.00043911 | 0 | 0 |  | 1 | TRUE | wye
106 | LV_1701-38_0_6_load_124 | 126 | 0.0021049 | 0.00052753 | 0 | 0 |  | 1 | TRUE | wye
107 | LV_1701-38_0_6_load_125 | 127 | 0.0020795 | 0.00052116 | 0 | 0 |  | 1 | TRUE | wye
108 | LV_1701-38_0_6_load_128 | 128 | 0.0012777 | 0.00032023 | 0 | 0 |  | 1 | TRUE | wye
109 | LV_1701-38_0_6_load_126 | 129 | 0.0015924 | 0.0003991 | 0 | 0 |  | 1 | TRUE | wye
110 | LV_1701-38_0_6_load_127 | 130 | 0.0016908 | 0.00042377 | 0 | 0 |  | 1 | TRUE | wye
111 | LV_1701-38_0_6_load_129 | 131 | 0.00087009 | 0.00021807 | 0 | 0 |  | 1 | TRUE | wye
112 | LV_1701-38_0_6_load_133 | 132 | 0.0012762 | 0.00031985 | 0 | 0 |  | 1 | TRUE | wye

## ext_grid
| name | bus | vm_pu | va_degree | slack_weight | in_service
0 |  | 91 | 1 | 0 | 1 | TRUE

## line
| name | std_type | from_bus | to_bus | length_km | r_ohm_per_km | x_ohm_per_km | c_nf_per_km | g_us_per_km | max_i_ka | df | parallel | type | in_service
0 | LV_1701-38_0_6_line_0 |  | 0 | 1 | 0.0017203 | 0.125 | 0.08 | 261 | 0 | 0.364 | 1 | 1 | cs | TRUE
1 | LV_1701-38_0_6_line_1 |  | 1 | 2 | 0.05462 | 0.125 | 0.08 | 261 | 0 | 0.364 | 1 | 1 | cs | TRUE
2 | LV_1701-38_0_6_line_2 |  | 1 | 3 | 0.15786 | 0.125 | 0.08 | 261 | 0 | 0.364 | 1 | 1 | cs | TRUE
3 | LV_1701-38_0_6_line_3 |  | 3 | 4 | 0.019116 | 0.125 | 0.08 | 261 | 0 | 0.364 | 1 | 1 | cs | TRUE
4 | LV_1701-38_0_6_line_4 |  | 3 | 5 | 0.0052474 | 0.125 | 0.08 | 261 | 0 | 0.364 | 1 | 1 | cs | TRUE
5 | LV_1701-38_0_6_line_5 |  | 4 | 11 | 0.01775 | 0.125 | 0.08 | 261 | 0 | 0.364 | 1 | 1 | cs | TRUE
6 | LV_1701-38_0_6_line_6 |  | 5 | 10 | 0.015747 | 0.125 | 0.08 | 261 | 0 | 0.364 | 1 | 1 | cs | TRUE
7 | LV_1701-38_0_6_line_7 |  | 6 | 7 | 0.073486 | 0.125 | 0.08 | 261 | 0 | 0.364 | 1 | 1 | cs | TRUE
8 | LV_1701-38_0_6_line_8 |  | 6 | 8 | 0.2265 | 0.125 | 0.08 | 261 | 0 | 0.364 | 1 | 2 | cs | TRUE
9 | LV_1701-38_0_6_line_9 |  | 6 | 9 | 0.022906 | 0.125 | 0.08 | 261 | 0 | 0.364 | 1 | 5 | cs | TRUE
10 | LV_1701-38_0_6_line_10 |  | 8 | 10 | 0.036295 | 0.125 | 0.08 | 261 | 0 | 0.364 | 1 | 1 | cs | TRUE
11 | LV_1701-38_0_6_line_11 |  | 9 | 29 | 0.0037168 | 0.125 | 0.08 | 261 | 0 | 0.364 | 1 | 5 | cs | TRUE
12 | LV_1701-38_0_6_line_12 |  | 11 | 14 | 0.016652 | 0.125 | 0.08 | 261 | 0 | 0.364 | 1 | 1 | cs | TRUE
13 | LV_1701-38_0_6_line_13 |  | 12 | 13 | 0.045799 | 0.125 | 0.08 | 261 | 0 | 0.364 | 1 | 1 | cs | TRUE
14 | LV_1701-38_0_6_line_14 |  | 13 | 132 | 0.018926 | 0.125 | 0.08 | 261 | 0 | 0.364 | 1 | 1 | cs | TRUE
15 | LV_1701-38_0_6_line_15 |  | 14 | 27 | 0.0021964 | 0.125 | 0.08 | 261 | 0 | 0.364 | 1 | 1 | cs | TRUE
16 | LV_1701-38_0_6_line_16 |  | 15 | 16 | 0.00093394 | 0.125 | 0.08 | 261 | 0 | 0.364 | 1 | 1 | cs | TRUE
17 | LV_1701-38_0_6_line_17 |  | 15 | 17 | 0.012055 | 0.125 | 0.08 | 261 | 0 | 0.364 | 1 | 1 | cs | TRUE
18 | LV_1701-38_0_6_line_18 |  | 17 | 18 | 0.17809 | 0.125 | 0.08 | 261 | 0 | 0.364 | 1 | 1 | cs | TRUE
19 | LV_1701-38_0_6_line_19 |  | 18 | 19 | 0.074259 | 0.125 | 0.08 | 261 | 0 | 0.364 | 1 | 1 | cs | TRUE
20 | LV_1701-38_0_6_line_20 |  | 19 | 28 | 0.022154 | 0.125 | 0.08 | 261 | 0 | 0.364 | 1 | 1 | cs | TRUE
21 | LV_1701-38_0_6_line_21 |  | 20 | 21 | 0.022742 | 0.125 | 0.08 | 261 | 0 | 0.364 | 1 | 1 | cs | TRUE
22 | LV_1701-38_0_6_line_22 |  | 21 | 75 | 0.021816 | 0.125 | 0.08 | 261 | 0 | 0.364 | 1 | 1 | cs | TRUE
23 | LV_1701-38_0_6_line_23 |  | 22 | 23 | 0.0080687 | 0.125 | 0.08 | 261 | 0 | 0.364 | 1 | 1 | cs | TRUE
24 | LV_1701-38_0_6_line_24 |  | 22 | 24 | 0.00071967 | 0.125 | 0.08 | 261 | 0 | 0.364 | 1 | 1 | cs | TRUE
25 | LV_1701-38_0_6_line_25 |  | 23 | 25 | 0.016684 | 0.125 | 0.08 | 261 | 0 | 0.364 | 1 | 1 | cs | TRUE
26 | LV_1701-38_0_6_line_26 |  | 24 | 26 | 0.014616 | 0.125 | 0.08 | 261 | 0 | 0.364 | 1 | 1 | cs | TRUE
27 | LV_1701-38_0_6_line_27 |  | 25 | 27 | 0.018784 | 0.125 | 0.08 | 261 | 0 | 0.364 | 1 | 1 | cs | TRUE
28 | LV_1701-38_0_6_line_28 |  | 26 | 28 | 0.028265 | 0.125 | 0.08 | 261 | 0 | 0.364 | 1 | 1 | cs | TRUE
29 | LV_1701-38_0_6_line_29 |  | 29 | 30 | 0.029082 | 0.125 | 0.08 | 261 | 0 | 0.364 | 1 | 5 | cs | TRUE
30 | LV_1701-38_0_6_line_30 |  | 30 | 31 | 0.0082019 | 0.125 | 0.08 | 261 | 0 | 0.364 | 1 | 5 | cs | TRUE
31 | LV_1701-38_0_6_line_31 |  | 31 | 36 | 0.021068 | 0.125 | 0.08 | 261 | 0 | 0.364 | 1 | 5 | cs | TRUE
32 | LV_1701-38_0_6_line_32 |  | 32 | 33 | 0.03775 | 0.125 | 0.08 | 261 | 0 | 0.364 | 1 | 5 | cs | TRUE
33 | LV_1701-38_0_6_line_33 |  | 32 | 34 | 0.11916 | 0.125 | 0.08 | 261 | 0 | 0.364 | 1 | 5 | cs | TRUE
34 | LV_1701-38_0_6_line_34 |  | 32 | 35 | 0.0206 | 0.125 | 0.08 | 261 | 0 | 0.364 | 1 | 5 | cs | TRUE
35 | LV_1701-38_0_6_line_35 |  | 33 | 52 | 0.015303 | 0.125 | 0.08 | 261 | 0 | 0.364 | 1 | 5 | cs | TRUE
36 | LV_1701-38_0_6_line_36 |  | 34 | 60 | 0.01379 | 0.125 | 0.08 | 261 | 0 | 0.364 | 1 | 1 | cs | TRUE
37 | LV_1701-38_0_6_line_37 |  | 34 | 37 | 0.0072678 | 0.125 | 0.08 | 261 | 0 | 0.364 | 1 | 5 | cs | TRUE
38 | LV_1701-38_0_6_line_38 |  | 35 | 64 | 0.0033002 | 0.125 | 0.08 | 261 | 0 | 0.364 | 1 | 5 | cs | TRUE
39 | LV_1701-38_0_6_line_39 |  | 36 | 37 | 0.020624 | 0.125 | 0.08 | 261 | 0 | 0.364 | 1 | 5 | cs | TRUE
40 | LV_1701-38_0_6_line_40 |  | 38 | 39 | 0.0098162 | 0.125 | 0.08 | 261 | 0 | 0.364 | 1 | 1 | cs | TRUE
41 | LV_1701-38_0_6_line_41 |  | 38 | 40 | 0.020155 | 0.125 | 0.08 | 261 | 0 | 0.364 | 1 | 1 | cs | TRUE
42 | LV_1701-38_0_6_line_42 |  | 39 | 132 | 0.010798 | 0.125 | 0.08 | 261 | 0 | 0.364 | 1 | 1 | cs | TRUE
43 | LV_1701-38_0_6_line_43 |  | 40 | 131 | 0.0018261 | 0.125 | 0.08 | 261 | 0 | 0.364 | 1 | 1 | cs | TRUE
44 | LV_1701-38_0_6_line_44 |  | 41 | 42 | 0.044072 | 0.125 | 0.08 | 261 | 0 | 0.364 | 1 | 5 | cs | TRUE
45 | LV_1701-38_0_6_line_45 |  | 41 | 43 | 0.01779 | 0.125 | 0.08 | 261 | 0 | 0.364 | 1 | 5 | cs | TRUE
46 | LV_1701-38_0_6_line_46 |  | 42 | 44 | 0.023657 | 0.125 | 0.08 | 261 | 0 | 0.364 | 1 | 5 | cs | TRUE
47 | LV_1701-38_0_6_line_47 |  | 43 | 45 | 0.01617 | 0.125 | 0.08 | 261 | 0 | 0.364 | 1 | 5 | cs | TRUE
48 | LV_1701-38_0_6_line_48 |  | 44 | 46 | 0.00038973 | 0.125 | 0.08 | 261 | 0 | 0.364 | 1 | 5 | cs | TRUE
49 | LV_1701-38_0_6_line_49 |  | 45 | 47 | 0.0021096 | 0.125 | 0.08 | 261 | 0 | 0.364 | 1 | 5 | cs | TRUE
50 | LV_1701-38_0_6_line_50 |  | 46 | 48 | 0.024731 | 0.125 | 0.08 | 261 | 0 | 0.364 | 1 | 5 | cs | TRUE
51 | LV_1701-38_0_6_line_51 |  | 47 | 49 | 0.030865 | 0.125 | 0.08 | 261 | 0 | 0.364 | 1 | 5 | cs | TRUE
52 | LV_1701-38_0_6_line_52 |  | 48 | 50 | 0.023202 | 0.125 | 0.08 | 261 | 0 | 0.364 | 1 | 2 | cs | TRUE
53 | LV_1701-38_0_6_line_53 |  | 49 | 51 | 0.019575 | 0.125 | 0.08 | 261 | 0 | 0.364 | 1 | 1 | cs | TRUE
54 | LV_1701-38_0_6_line_54 |  | 49 | 52 | 0.013523 | 0.125 | 0.08 | 261 | 0 | 0.364 | 1 | 5 | cs | TRUE
55 | LV_1701-38_0_6_line_55 |  | 50 | 55 | 0.014704 | 0.125 | 0.08 | 261 | 0 | 0.364 | 1 | 1 | cs | TRUE
56 | LV_1701-38_0_6_line_56 |  | 51 | 125 | 0.016661 | 0.125 | 0.08 | 261 | 0 | 0.364 | 1 | 1 | cs | TRUE
57 | LV_1701-38_0_6_line_57 |  | 52 | 126 | 0.021853 | 0.125 | 0.08 | 261 | 0 | 0.364 | 1 | 1 | cs | TRUE
58 | LV_1701-38_0_6_line_58 |  | 53 | 54 | 0.007961 | 0.125 | 0.08 | 261 | 0 | 0.364 | 1 | 1 | cs | TRUE
59 | LV_1701-38_0_6_line_59 |  | 53 | 55 | 0.016254 | 0.125 | 0.08 | 261 | 0 | 0.364 | 1 | 1 | cs | TRUE
60 | LV_1701-38_0_6_line_60 |  | 54 | 56 | 0.01482 | 0.125 | 0.08 | 261 | 0 | 0.364 | 1 | 1 | cs | TRUE
61 | LV_1701-38_0_6_line_61 |  | 56 | 57 | 0.028134 | 0.125 | 0.08 | 261 | 0 | 0.364 | 1 | 1 | cs | TRUE
62 | LV_1701-38_0_6_line_62 |  | 57 | 58 | 0.012558 | 0.125 | 0.08 | 261 | 0 | 0.364 | 1 | 1 | cs | TRUE
63 | LV_1701-38_0_6_line_63 |  | 58 | 59 | 0.038213 | 0.125 | 0.08 | 261 | 0 | 0.364 | 1 | 1 | cs | TRUE
64 | LV_1701-38_0_6_line_64 |  | 59 | 75 | 0.020018 | 0.125 | 0.08 | 261 | 0 | 0.364 | 1 | 1 | cs | TRUE
65 | LV_1701-38_0_6_line_65 |  | 60 | 61 | 0.014429 | 0.125 | 0.08 | 261 | 0 | 0.364 | 1 | 1 | cs | TRUE
66 | LV_1701-38_0_6_line_66 |  | 61 | 62 | 0.028755 | 0.125 | 0.08 | 261 | 0 | 0.364 | 1 | 1 | cs | TRUE
67 | LV_1701-38_0_6_line_67 |  | 62 | 63 | 0.0068745 | 0.125 | 0.08 | 261 | 0 | 0.364 | 1 | 1 | cs | TRUE
68 | LV_1701-38_0_6_line_68 |  | 63 | 65 | 0.022216 | 0.125 | 0.08 | 261 | 0 | 0.364 | 1 | 1 | cs | TRUE
69 | LV_1701-38_0_6_line_69 |  | 64 | 66 | 0.021032 | 0.125 | 0.08 | 261 | 0 | 0.364 | 1 | 5 | cs | TRUE
70 | LV_1701-38_0_6_line_70 |  | 66 | 67 | 0.0099954 | 0.125 | 0.08 | 261 | 0 | 0.364 | 1 | 5 | cs | TRUE
71 | LV_1701-38_0_6_line_71 |  | 67 | 81 | 0.014107 | 0.125 | 0.08 | 261 | 0 | 0.364 | 1 | 5 | cs | TRUE
72 | LV_1701-38_0_6_line_72 |  | 68 | 69 | 0.019134 | 0.125 | 0.08 | 261 | 0 | 0.364 | 1 | 1 | cs | TRUE
73 | LV_1701-38_0_6_line_73 |  | 68 | 70 | 0.0027523 | 0.125 | 0.08 | 261 | 0 | 0.364 | 1 | 1 | cs | TRUE
74 | LV_1701-38_0_6_line_74 |  | 69 | 71 | 0.0096884 | 0.125 | 0.08 | 261 | 0 | 0.364 | 1 | 1 | cs | TRUE
75 | LV_1701-38_0_6_line_75 |  | 71 | 72 | 0.011976 | 0.125 | 0.08 | 261 | 0 | 0.364 | 1 | 1 | cs | TRUE
76 | LV_1701-38_0_6_line_76 |  | 72 | 73 | 0.019071 | 0.125 | 0.08 | 261 | 0 | 0.364 | 1 | 1 | cs | TRUE
77 | LV_1701-38_0_6_line_77 |  | 73 | 74 | 0.012777 | 0.125 | 0.08 | 261 | 0 | 0.364 | 1 | 1 | cs | TRUE
78 | LV_1701-38_0_6_line_78 |  | 74 | 91 | 0.0062292 | 0.125 | 0.08 | 261 | 0 | 0.364 | 1 | 1 | cs | TRUE
79 | LV_1701-38_0_6_line_79 |  | 76 | 77 | 0.037695 | 0.125 | 0.08 | 261 | 0 | 0.364 | 1 | 1 | cs | TRUE
80 | LV_1701-38_0_6_line_80 |  | 77 | 78 | 0.018171 | 0.125 | 0.08 | 261 | 0 | 0.364 | 1 | 1 | cs | TRUE
81 | LV_1701-38_0_6_line_81 |  | 78 | 79 | 0.009542 | 0.125 | 0.08 | 261 | 0 | 0.364 | 1 | 5 | cs | TRUE
82 | LV_1701-38_0_6_line_82 |  | 78 | 80 | 0.015772 | 0.125 | 0.08 | 261 | 0 | 0.364 | 1 | 5 | cs | TRUE
83 | LV_1701-38_0_6_line_83 |  | 79 | 93 | 0.088837 | 0.125 | 0.08 | 261 | 0 | 0.364 | 1 | 5 | cs | TRUE
84 | LV_1701-38_0_6_line_84 |  | 79 | 102 | 0.022213 | 0.125 | 0.08 | 261 | 0 | 0.364 | 1 | 5 | cs | TRUE
85 | LV_1701-38_0_6_line_85 |  | 80 | 104 | 0.038506 | 0.125 | 0.08 | 261 | 0 | 0.364 | 1 | 5 | cs | TRUE
86 | LV_1701-38_0_6_line_86 |  | 81 | 82 | 0.016848 | 0.125 | 0.08 | 261 | 0 | 0.364 | 1 | 5 | cs | TRUE
87 | LV_1701-38_0_6_line_87 |  | 82 | 88 | 0.013363 | 0.125 | 0.08 | 261 | 0 | 0.364 | 1 | 5 | cs | TRUE
88 | LV_1701-38_0_6_line_88 |  | 83 | 84 | 0.025543 | 0.125 | 0.08 | 261 | 0 | 0.364 | 1 | 1 | cs | TRUE
89 | LV_1701-38_0_6_line_89 |  | 84 | 87 | 0.031075 | 0.125 | 0.08 | 261 | 0 | 0.364 | 1 | 5 | cs | TRUE
90 | LV_1701-38_0_6_line_90 |  | 84 | 88 | 0.018284 | 0.125 | 0.08 | 261 | 0 | 0.364 | 1 | 5 | cs | TRUE
91 | LV_1701-38_0_6_line_91 |  | 85 | 86 | 0.021548 | 0.125 | 0.08 | 261 | 0 | 0.364 | 1 | 5 | cs | TRUE
92 | LV_1701-38_0_6_line_92 |  | 85 | 87 | 0.016743 | 0.125 | 0.08 | 261 | 0 | 0.364 | 1 | 5 | cs | TRUE
93 | LV_1701-38_0_6_line_93 |  | 86 | 89 | 0.028212 | 0.125 | 0.08 | 261 | 0 | 0.364 | 1 | 5 | cs | TRUE
94 | LV_1701-38_0_6_line_94 |  | 87 | 90 | 0.016529 | 0.125 | 0.08 | 261 | 0 | 0.364 | 1 | 1 | cs | TRUE
95 | LV_1701-38_0_6_line_95 |  | 89 | 121 | 0.036742 | 0.125 | 0.08 | 261 | 0 | 0.364 | 1 | 5 | cs | TRUE
96 | LV_1701-38_0_6_line_96 |  | 91 | 92 | 0.026242 | 0.125 | 0.08 | 261 | 0 | 0.364 | 1 | 5 | cs | TRUE
97 | LV_1701-38_0_6_line_97 |  | 92 | 93 | 0.0014364 | 0.125 | 0.08 | 261 | 0 | 0.364 | 1 | 5 | cs | TRUE
98 | LV_1701-38_0_6_line_98 |  | 94 | 95 | 0.013946 | 0.125 | 0.08 | 261 | 0 | 0.364 | 1 | 5 | cs | TRUE
99 | LV_1701-38_0_6_line_99 |  | 94 | 96 | 0.077303 | 0.125 | 0.08 | 261 | 0 | 0.364 | 1 | 5 | cs | TRUE
100 | LV_1701-38_0_6_line_100 |  | 95 | 97 | 0.015286 | 0.125 | 0.08 | 261 | 0 | 0.364 | 1 | 5 | cs | TRUE
101 | LV_1701-38_0_6_line_101 |  | 96 | 98 | 0.016088 | 0.125 | 0.08 | 261 | 0 | 0.364 | 1 | 5 | cs | TRUE
102 | LV_1701-38_0_6_line_102 |  | 97 | 99 | 0.016275 | 0.125 | 0.08 | 261 | 0 | 0.364 | 1 | 5 | cs | TRUE
103 | LV_1701-38_0_6_line_103 |  | 98 | 100 | 0.002791 | 0.125 | 0.08 | 261 | 0 | 0.364 | 1 | 5 | cs | TRUE
104 | LV_1701-38_0_6_line_104 |  | 99 | 101 | 0.0090864 | 0.125 | 0.08 | 261 | 0 | 0.364 | 1 | 5 | cs | TRUE
105 | LV_1701-38_0_6_line_105 |  | 100 | 102 | 0.015427 | 0.125 | 0.08 | 261 | 0 | 0.364 | 1 | 5 | cs | TRUE
106 | LV_1701-38_0_6_line_106 |  | 101 | 103 | 0.013069 | 0.125 | 0.08 | 261 | 0 | 0.364 | 1 | 5 | cs | TRUE
107 | LV_1701-38_0_6_line_107 |  | 103 | 121 | 0.040085 | 0.125 | 0.08 | 261 | 0 | 0.364 | 1 | 5 | cs | TRUE
108 | LV_1701-38_0_6_line_108 |  | 104 | 105 | 0.013693 | 0.125 | 0.08 | 261 | 0 | 0.364 | 1 | 5 | cs | TRUE
109 | LV_1701-38_0_6_line_109 |  | 105 | 106 | 0.030126 | 0.125 | 0.08 | 261 | 0 | 0.364 | 1 | 5 | cs | TRUE
110 | LV_1701-38_0_6_line_110 |  | 106 | 107 | 0.049086 | 0.125 | 0.08 | 261 | 0 | 0.364 | 1 | 2 | cs | TRUE
111 | LV_1701-38_0_6_line_111 |  | 107 | 108 | 0.056985 | 0.125 | 0.08 | 261 | 0 | 0.364 | 1 | 1 | cs | TRUE
112 | LV_1701-38_0_6_line_112 |  | 108 | 109 | 0.027056 | 0.125 | 0.08 | 261 | 0 | 0.364 | 1 | 1 | cs | TRUE
113 | LV_1701-38_0_6_line_113 |  | 109 | 110 | 0.012297 | 0.125 | 0.08 | 261 | 0 | 0.364 | 1 | 1 | cs | TRUE
114 | LV_1701-38_0_6_line_114 |  | 110 | 111 | 0.025095 | 0.125 | 0.08 | 261 | 0 | 0.364 | 1 | 1 | cs | TRUE
115 | LV_1701-38_0_6_line_115 |  | 111 | 112 | 0.068082 | 0.125 | 0.08 | 261 | 0 | 0.364 | 1 | 1 | cs | TRUE
116 | LV_1701-38_0_6_line_116 |  | 112 | 113 | 0.055385 | 0.125 | 0.08 | 261 | 0 | 0.364 | 1 | 1 | cs | TRUE
117 | LV_1701-38_0_6_line_117 |  | 113 | 114 | 0.0093696 | 0.125 | 0.08 | 261 | 0 | 0.364 | 1 | 1 | cs | TRUE
118 | LV_1701-38_0_6_line_118 |  | 114 | 115 | 0.063312 | 0.125 | 0.08 | 261 | 0 | 0.364 | 1 | 1 | cs | TRUE
119 | LV_1701-38_0_6_line_119 |  | 115 | 119 | 0.048929 | 0.125 | 0.08 | 261 | 0 | 0.364 | 1 | 1 | cs | TRUE
120 | LV_1701-38_0_6_line_120 |  | 115 | 118 | 0.035028 | 0.125 | 0.08 | 261 | 0 | 0.364 | 1 | 1 | cs | TRUE
121 | LV_1701-38_0_6_line_121 |  | 116 | 117 | 0.041576 | 0.125 | 0.08 | 261 | 0 | 0.364 | 1 | 1 | cs | TRUE
122 | LV_1701-38_0_6_line_122 |  | 116 | 118 | 0.037042 | 0.125 | 0.08 | 261 | 0 | 0.364 | 1 | 1 | cs | TRUE
123 | LV_1701-38_0_6_line_123 |  | 119 | 120 | 0.0089122 | 0.125 | 0.08 | 261 | 0 | 0.364 | 1 | 1 | cs | TRUE
124 | LV_1701-38_0_6_line_124 |  | 121 | 124 | 0.023357 | 0.125 | 0.08 | 261 | 0 | 0.364 | 1 | 1 | cs | TRUE
125 | LV_1701-38_0_6_line_125 |  | 122 | 123 | 0.035109 | 0.125 | 0.08 | 261 | 0 | 0.364 | 1 | 1 | cs | TRUE
126 | LV_1701-38_0_6_line_126 |  | 123 | 125 | 0.035414 | 0.125 | 0.08 | 261 | 0 | 0.364 | 1 | 1 | cs | TRUE
127 | LV_1701-38_0_6_line_127 |  | 126 | 127 | 0.0087269 | 0.125 | 0.08 | 261 | 0 | 0.364 | 1 | 1 | cs | TRUE
128 | LV_1701-38_0_6_line_128 |  | 127 | 128 | 0.015076 | 0.125 | 0.08 | 261 | 0 | 0.364 | 1 | 1 | cs | TRUE
129 | LV_1701-38_0_6_line_129 |  | 128 | 129 | 0.013179 | 0.125 | 0.08 | 261 | 0 | 0.364 | 1 | 1 | cs | TRUE
130 | LV_1701-38_0_6_line_130 |  | 129 | 130 | 0.0070892 | 0.125 | 0.08 | 261 | 0 | 0.364 | 1 | 1 | cs | TRUE
131 | LV_1701-38_0_6_line_131 |  | 130 | 131 | 0.019276 | 0.125 | 0.08 | 261 | 0 | 0.364 | 1 | 1 | cs | TRUE

## trafo
| name | std_type | hv_bus | lv_bus | sn_mva | vn_hv_kv | vn_lv_kv | vk_percent | vkr_percent | pfe_kw | i0_percent | shift_degree | tap_side | tap_neutral | tap_min | tap_max | tap_step_percent | tap_step_degree | tap_pos | tap_phase_shifter | parallel | df | in_service
0 | LV_1701-38_0_6_trafo_69 | 0.63 MVA 20/0.4 kV | 133 | 91 | 0.63 | 20 | 0.4 | 6 | 1.206 | 1.65 | 0.2619 | 150 | hv | 0 | -2 | 2 | 2.5 | 0 | 0 | FALSE | 1 | 1 | TRUE

## line_geodata
| x0 | y0 | x1 | y1 | x2 | y2 | x3 | y3 | x4 | y4 | x5 | y5 | x6 | y6 | x7 | y7 | x8 | y8
0 | 2680752.0941 | 1228226.5779 | 2680750.4303 | 1228227.0151
1 | 2680752.0941 | 1228226.5779 | 2680750.7357 | 1228232.2967 | 2680738.1758 | 1228254.2969 | 2680718.1303 | 1228261.1295 | 2680715.8999 | 1228261.1671
2 | 2680909.8714 | 1228221.3178 | 2680752.0941 | 1228226.5779
3 | 2680909.8714 | 1228221.3178 | 2680914.1137 | 1228207.4994 | 2680915.6407 | 1228203.0957
4 | 2680909.8714 | 1228221.3178 | 2680910.1956 | 1228226.5552
5 | 2680920.5421 | 1228186.0444 | 2680917.103 | 1228198.8787 | 2680915.6407 | 1228203.0957
6 | 2680911.6976 | 1228242.2059 | 2680910.9088 | 1228238.0767 | 2680910.1956 | 1228226.5552
7 | 2681067.0368 | 1228453.26 | 2681066.5579 | 1228460.5918 | 2681055.3643 | 1228525.7759
8 | 2681067.0368 | 1228453.26 | 2680931.5629 | 1228271.7362
9 | 2681067.0368 | 1228453.26 | 2681083.2362 | 1228469.4553
10 | 2680931.5629 | 1228271.7362 | 2680927.5206 | 1228268.6346 | 2680923.8338 | 1228265.0264 | 2680920.16 | 1228259.9063 | 2680915.8161 | 1228252.7979 | 2680913.1623 | 1228247.3359 | 2680911.7436 | 1228242.4466 | 2680911.6976 | 1228242.2059
11 | 2681083.2362 | 1228469.4553 | 2681085.8646 | 1228472.0831
12 | 2680924.671 | 1228169.917 | 2680924.0168 | 1228173.0773 | 2680920.5421 | 1228186.0444
13 | 2681180.0569 | 1228319.2061 | 2681158.0887 | 1228279.0194
14 | 2681180.0569 | 1228319.2061 | 2681189.135 | 1228335.8126
15 | 2680925.1163 | 1228167.7662 | 2680924.671 | 1228169.917
16 | 2680839.931 | 1227853.9398 | 2680839.9992 | 1227854.8713
17 | 2680840.8802 | 1227866.894 | 2680839.9992 | 1227854.8713
18 | 2680963.3841 | 1227996.1589 | 2680840.8802 | 1227866.894
19 | 2680963.3841 | 1227996.1589 | 2680961.8498 | 1228002.5313 | 2680954.2138 | 1228034.0488 | 2680952.3389 | 1228046.5207 | 2680951.4113 | 1228057.3155 | 2680950.9915 | 1228069.1362
20 | 2680948.091 | 1228090.9287 | 2680949.4329 | 1228087.4091 | 2680950.2874 | 1228083.6515 | 2680950.6863 | 1228077.7306 | 2680950.9915 | 1228069.1362
21 | 2681256.7689 | 1228209.46 | 2681242.8456 | 1228191.4786
22 | 2681272.683 | 1228224.3085 | 2681258.8133 | 1228212.1003 | 2681256.7689 | 1228209.46
23 | 2680923.721 | 1228126.8382 | 2680922.9833 | 1228128.7441 | 2680922.3113 | 1228131.9038 | 2680922.1971 | 1228134.6961
24 | 2680923.9808 | 1228126.1671 | 2680923.721 | 1228126.8382
25 | 2680922.1971 | 1228134.6961 | 2680922.1409 | 1228136.071 | 2680922.9664 | 1228140.5631 | 2680924.9915 | 1228144.8936 | 2680927.2968 | 1228147.5601 | 2680928.9242 | 1228149.3723 | 2680928.9242 | 1228149.3723
26 | 2680931.2637 | 1228113.5126 | 2680927.1415 | 1228119.9947 | 2680923.9808 | 1228126.1671 | 2680923.9808 | 1228126.1671
27 | 2680928.9242 | 1228149.3723 | 2680925.1163 | 1228167.7662
28 | 2680948.091 | 1228090.9287 | 2680947.649 | 1228092.088 | 2680945.4665 | 1228095.4272 | 2680939.6028 | 1228101.9742 | 2680933.4296 | 1228110.1068 | 2680931.2637 | 1228113.5126
29 | 2681106.4311 | 1228492.6443 | 2681085.8646 | 1228472.0831
30 | 2681111.7566 | 1228498.8761 | 2681107.3236 | 1228493.5366 | 2681106.4311 | 1228492.6443
31 | 2681111.7566 | 1228498.8761 | 2681125.2141 | 1228515.0859
32 | 2681244.6395 | 1228478.4999 | 2681263.5682 | 1228461.3356 | 2681265.6785 | 1228449.3214
33 | 2681244.6395 | 1228478.4999 | 2681141.2909 | 1228537.8171
34 | 2681244.6395 | 1228478.4999 | 2681257.1098 | 1228494.8969
35 | 2681268.326 | 1228434.2487 | 2681265.6785 | 1228449.3214
36 | 2681141.2909 | 1228537.8171 | 2681148.729 | 1228549.429
37 | 2681141.2909 | 1228537.8171 | 2681137.3708 | 1228531.6972
38 | 2681259.1076 | 1228497.5237 | 2681257.1098 | 1228494.8969
39 | 2681137.3708 | 1228531.6972 | 2681131.851 | 1228523.0801 | 2681125.2141 | 1228515.0859
40 | 2681194.3143 | 1228345.2872 | 2681198.124 | 1228352.2564 | 2681199.2514 | 1228353.7529
41 | 2681199.2514 | 1228353.7529 | 2681211.3793 | 1228369.8512
42 | 2681194.3143 | 1228345.2872 | 2681189.135 | 1228335.8126
43 | 2681212.478 | 1228371.3097 | 2681211.3793 | 1228369.8512
44 | 2681305.1505 | 1228363.5127 | 2681305.6525 | 1228357.8843 | 2681300.5723 | 1228348.1304 | 2681279.9868 | 1228330.0121
45 | 2681305.1505 | 1228363.5127 | 2681304.677 | 1228368.8228 | 2681299.3658 | 1228380.0931
46 | 2681262.2282 | 1228314.3819 | 2681279.9868 | 1228330.0121
47 | 2681299.3658 | 1228380.0931 | 2681292.4729 | 1228394.7201
48 | 2681261.9356 | 1228314.1244 | 2681262.2282 | 1228314.3819
49 | 2681291.5736 | 1228396.6284 | 2681292.4729 | 1228394.7201
50 | 2681261.9356 | 1228314.1244 | 2681257.1357 | 1228309.8998 | 2681244.83 | 1228296.3052
51 | 2681276.2282 | 1228423.2602 | 2681284.3313 | 1228411.9966 | 2681291.5736 | 1228396.6284
52 | 2681229.2592 | 1228279.1036 | 2681244.83 | 1228296.3052
53 | 2681276.2282 | 1228423.2602 | 2681288.3437 | 1228438.6357
54 | 2681268.326 | 1228434.2487 | 2681276.2282 | 1228423.2602
55 | 2681229.2592 | 1228279.1036 | 2681226.9612 | 1228276.565 | 2681221.7363 | 1228266.5682
56 | 2681288.3437 | 1228438.6357 | 2681298.6556 | 1228451.7225
57 | 2681268.326 | 1228434.2487 | 2681253.0521 | 1228425.1672 | 2681250.5952 | 1228421.9059
58 | 2681214.2074 | 1228252.1631 | 2681214.2074 | 1228252.1631 | 2681212.5861 | 1228244.369
59 | 2681214.2074 | 1228252.1631 | 2681221.7363 | 1228266.5682
60 | 2681220.9354 | 1228232.2858 | 2681220.9354 | 1228232.2858 | 2681216.151 | 1228237.4685 | 2681212.5861 | 1228244.369 | 2681212.5861 | 1228244.369
61 | 2681220.9354 | 1228232.2858 | 2681228.862 | 1228230.6151 | 2681236.1923 | 1228233.7729 | 2681245.2142 | 1228241.7634
62 | 2681254.6973 | 1228249.927 | 2681254.3492 | 1228249.854 | 2681245.2142 | 1228241.7634
63 | 2681287.7092 | 1228237.5346 | 2681273.2035 | 1228250.3897 | 2681264.0591 | 1228251.888 | 2681254.6973 | 1228249.927
64 | 2681287.7092 | 1228237.5346 | 2681272.683 | 1228224.3085
65 | 2681148.729 | 1228549.429 | 2681156.5116 | 1228561.5788
66 | 2681156.5116 | 1228561.5788 | 2681161.8555 | 1228569.9214 | 2681170.3372 | 1228586.7528
67 | 2681173.4308 | 1228592.8919 | 2681170.3372 | 1228586.7528
68 | 2681183.1409 | 1228612.8701 | 2681179.1192 | 1228604.1803 | 2681173.4308 | 1228592.8919
69 | 2681259.1076 | 1228497.5237 | 2681271.839 | 1228514.264
70 | 2681277.8897 | 1228522.22 | 2681271.839 | 1228514.264
71 | 2681286.4294 | 1228533.4487 | 2681277.8897 | 1228522.22
72 | 2681278.3576 | 1228279.7028 | 2681293.4763 | 1228291.4297
73 | 2681276.1829 | 1228278.0159 | 2681278.3576 | 1228279.7028
74 | 2681293.4763 | 1228291.4297 | 2681301.1317 | 1228297.3677
75 | 2681310.5945 | 1228304.7077 | 2681301.1317 | 1228297.3677
76 | 2681310.5945 | 1228304.7077 | 2681325.6637 | 1228316.3962
77 | 2681325.6637 | 1228316.3962 | 2681335.7598 | 1228324.2273
78 | 2681340.4704 | 1228328.2919 | 2681338.052 | 1228326.0053 | 2681335.7598 | 1228324.2273
79 | 2681429.7567 | 1228369.5859 | 2681402.1488 | 1228343.9208
80 | 2681443.0653 | 1228381.9579 | 2681429.7567 | 1228369.5859
81 | 2681443.0653 | 1228381.9579 | 2681436.6185 | 1228389.0078
82 | 2681443.0653 | 1228381.9579 | 2681454.9899 | 1228392.2807
83 | 2681436.6185 | 1228389.0078 | 2681425.1968 | 1228383.0697 | 2681402.12 | 1228377.7058 | 2681391.2351 | 1228374.0544 | 2681383.3948 | 1228368.8769 | 2681360.582 | 1228347.3075
84 | 2681436.6185 | 1228389.0078 | 2681436.6353 | 1228394.9788 | 2681439.6841 | 1228402.5368 | 2681442.1581 | 1228410.0202 | 2681442.1224 | 1228410.2278
85 | 2681483.7847 | 1228417.8291 | 2681481.6668 | 1228416.2321 | 2681462.5367 | 1228398.8138 | 2681454.9899 | 1228392.2807
86 | 2681286.4294 | 1228533.4487 | 2681296.6285 | 1228546.8592
87 | 2681296.6285 | 1228546.8592 | 2681304.7178 | 1228557.4957
88 | 2681315.786 | 1228572.0491 | 2681316.167 | 1228597.5897
89 | 2681315.786 | 1228572.0491 | 2681340.6473 | 1228553.4051
90 | 2681315.786 | 1228572.0491 | 2681304.7178 | 1228557.4957
91 | 2681350.0201 | 1228567.2784 | 2681366.958 | 1228553.9587
92 | 2681350.0201 | 1228567.2784 | 2681340.6473 | 1228553.4051
93 | 2681366.958 | 1228553.9587 | 2681377.3281 | 1228545.8038 | 2681389.6713 | 1228537.2466
94 | 2681340.6473 | 1228553.4051 | 2681331.3944 | 1228539.7093
95 | 2681419.8669 | 1228516.3127 | 2681389.6713 | 1228537.2466
96 | 2681359.5383 | 1228346.3207 | 2681340.4704 | 1228328.2919
97 | 2681359.5383 | 1228346.3207 | 2681360.582 | 1228347.3075
98 | 2681363.0815 | 1228424.9533 | 2681363.7467 | 1228427.4816 | 2681369.5435 | 1228437.2189
99 | 2681363.0815 | 1228424.9533 | 2681361.809 | 1228420.1167 | 2681361.6902 | 1228412.1874 | 2681363.7657 | 1228406.1561 | 2681371.2227 | 1228400.0317 | 2681383.3376 | 1228397.9627 | 2681399.8796 | 1228398.5449 | 2681411.885 | 1228403.368 | 2681416.9679 | 1228407.5203
100 | 2681369.5435 | 1228437.2189 | 2681377.3625 | 1228450.3533
101 | 2681416.9679 | 1228407.5203 | 2681425.2017 | 1228414.2466 | 2681429.7117 | 1228417.3169
102 | 2681377.3625 | 1228450.3533 | 2681385.6875 | 1228464.3375
103 | 2681432.0188 | 1228418.8875 | 2681429.7117 | 1228417.3169
104 | 2681390.3355 | 1228472.1451 | 2681385.6875 | 1228464.3375
105 | 2681432.0188 | 1228418.8875 | 2681432.0188 | 1228418.8875 | 2681437.4201 | 1228418.45 | 2681441.3263 | 1228414.8677 | 2681442.1224 | 1228410.2278
106 | 2681397.0208 | 1228483.3749 | 2681390.3355 | 1228472.1451
107 | 2681397.0208 | 1228483.3749 | 2681419.8669 | 1228516.3127
108 | 2681483.7847 | 1228417.8291 | 2681494.7173 | 1228426.0732
109 | 2681522.4123 | 1228437.805 | 2681511.9278 | 1228434.259 | 2681494.7173 | 1228426.0732
110 | 2681522.4123 | 1228437.805 | 2681532.5482 | 1228441.3464 | 2681538.1848 | 1228425.9686 | 2681546.564 | 1228405.6585
111 | 2681546.564 | 1228405.6585 | 2681511.0642 | 1228386.1587 | 2681506.369 | 1228379.3008 | 2681510.3739 | 1228372.1791
112 | 2681534.7001 | 1228365.6574 | 2681512.909 | 1228367.6713 | 2681510.3739 | 1228372.1791
113 | 2681534.7001 | 1228365.6574 | 2681539.3298 | 1228354.2647
114 | 2681548.7775 | 1228331.0155 | 2681539.3298 | 1228354.2647
115 | 2681548.7775 | 1228331.0155 | 2681497.4436 | 1228295.1765 | 2681494.899 | 1228290.328
116 | 2681494.899 | 1228290.328 | 2681489.7557 | 1228280.5279 | 2681489.9863 | 1228273.6597 | 2681496.4046 | 1228258.1926 | 2681499.4088 | 1228251.8739 | 2681503.675 | 1228241.3807 | 2681503.5688 | 1228239.0074
117 | 2681499.6383 | 1228230.707 | 2681502.3898 | 1228234.5251 | 2681503.5242 | 1228238.0096 | 2681503.5688 | 1228239.0074
118 | 2681499.6383 | 1228230.707 | 2681502.6232 | 1228231.8709 | 2681506.9739 | 1228231.2523 | 2681511.1162 | 1228229.2521 | 2681514.4645 | 1228228.2306 | 2681518.052 | 1228228.5578 | 2681552.154 | 1228240.6445 | 2681558.4907 | 1228245.5124
119 | 2681558.4907 | 1228245.5124 | 2681527.9784 | 1228283.762
120 | 2681586.5662 | 1228266.5673 | 2681558.4907 | 1228245.5124
121 | 2681584.7912 | 1228198.7633 | 2681602.0668 | 1228211.6423 | 2681596.6269 | 1228230.918
122 | 2681586.5662 | 1228266.5673 | 2681596.6269 | 1228230.918
123 | 2681522.4207 | 1228290.729 | 2681527.9784 | 1228283.762
124 | 2681439.0625 | 1228503.005 | 2681419.8669 | 1228516.3127
125 | 2681342.3034 | 1228507.1152 | 2681320.5739 | 1228479.5386
126 | 2681320.5739 | 1228479.5386 | 2681298.6556 | 1228451.7225
127 | 2681245.3441 | 1228414.9357 | 2681250.5952 | 1228421.9059
128 | 2681236.2728 | 1228402.8945 | 2681245.3441 | 1228414.9357
129 | 2681236.2728 | 1228402.8945 | 2681228.3427 | 1228392.3683
130 | 2681224.077 | 1228386.706 | 2681228.3427 | 1228392.3683
131 | 2681212.478 | 1228371.3097 | 2681224.077 | 1228386.706

## bus_geodata
| x | y | coords
0 | 2680750.4303 | 1228227.0151
1 | 2680752.0941 | 1228226.5779
2 | 2680715.8999 | 1228261.1671
3 | 2680909.8714 | 1228221.3179
4 | 2680915.6407 | 1228203.0957
5 | 2680910.1956 | 1228226.5552
6 | 2681067.0368 | 1228453.26
7 | 2681055.3643 | 1228525.7759
8 | 2680931.5629 | 1228271.7362
9 | 2681083.2362 | 1228469.4553
10 | 2680911.6976 | 1228242.2059
11 | 2680920.5421 | 1228186.0444
12 | 2681158.0887 | 1228279.0194
13 | 2681180.0569 | 1228319.2061
14 | 2680924.671 | 1228169.917
15 | 2680839.9992 | 1227854.8713
16 | 2680839.931 | 1227853.9398
17 | 2680840.8802 | 1227866.894
18 | 2680963.3841 | 1227996.1589
19 | 2680950.9915 | 1228069.1362
20 | 2681242.8456 | 1228191.4786
21 | 2681256.7689 | 1228209.46
22 | 2680923.721 | 1228126.8382
23 | 2680922.1971 | 1228134.6961
24 | 2680923.9808 | 1228126.1671
25 | 2680928.9242 | 1228149.3723
26 | 2680931.2637 | 1228113.5126
27 | 2680925.1163 | 1228167.7662
28 | 2680948.091 | 1228090.9287
29 | 2681085.8646 | 1228472.0831
30 | 2681106.4311 | 1228492.6443
31 | 2681111.7566 | 1228498.8761
32 | 2681244.6395 | 1228478.4999
33 | 2681265.6785 | 1228449.3214
34 | 2681141.2909 | 1228537.8171
35 | 2681257.1098 | 1228494.8969
36 | 2681125.2141 | 1228515.0859
37 | 2681137.3708 | 1228531.6972
38 | 2681199.2514 | 1228353.7529
39 | 2681194.3143 | 1228345.2872
40 | 2681211.3793 | 1228369.8512
41 | 2681305.1505 | 1228363.5127
42 | 2681279.9868 | 1228330.0121
43 | 2681299.3658 | 1228380.0931
44 | 2681262.2282 | 1228314.3819
45 | 2681292.4729 | 1228394.7201
46 | 2681261.9356 | 1228314.1244
47 | 2681291.5736 | 1228396.6284
48 | 2681244.83 | 1228296.3052
49 | 2681276.2282 | 1228423.2602
50 | 2681229.2592 | 1228279.1036
51 | 2681288.3437 | 1228438.6357
52 | 2681268.326 | 1228434.2487
53 | 2681214.2074 | 1228252.1631
54 | 2681212.5861 | 1228244.369
55 | 2681221.7363 | 1228266.5682
56 | 2681220.9354 | 1228232.2858
57 | 2681245.2142 | 1228241.7634
58 | 2681254.6973 | 1228249.927
59 | 2681287.7092 | 1228237.5346
60 | 2681148.729 | 1228549.429
61 | 2681156.5116 | 1228561.5788
62 | 2681170.3372 | 1228586.7528
63 | 2681173.4308 | 1228592.8919
64 | 2681259.1076 | 1228497.5237
65 | 2681183.1409 | 1228612.8701
66 | 2681271.839 | 1228514.264
67 | 2681277.8897 | 1228522.22
68 | 2681278.3576 | 1228279.7028
69 | 2681293.4763 | 1228291.4297
70 | 2681276.1829 | 1228278.0159
71 | 2681301.1317 | 1228297.3677
72 | 2681310.5945 | 1228304.7077
73 | 2681325.6637 | 1228316.3962
74 | 2681335.7598 | 1228324.2273
75 | 2681272.683 | 1228224.3085
76 | 2681402.1488 | 1228343.9208
77 | 2681429.7567 | 1228369.5859
78 | 2681443.0653 | 1228381.9579
79 | 2681436.6185 | 1228389.0078
80 | 2681454.9899 | 1228392.2807
81 | 2681286.4294 | 1228533.4487
82 | 2681296.6285 | 1228546.8592
83 | 2681316.167 | 1228597.5897
84 | 2681315.786 | 1228572.0491
85 | 2681350.0201 | 1228567.2783
86 | 2681366.958 | 1228553.9587
87 | 2681340.6473 | 1228553.4051
88 | 2681304.7178 | 1228557.4957
89 | 2681389.6713 | 1228537.2466
90 | 2681331.3944 | 1228539.7093
91 | 2681340.4704 | 1228328.2919
92 | 2681359.5383 | 1228346.3207
93 | 2681360.582 | 1228347.3075
94 | 2681363.0815 | 1228424.9533
95 | 2681369.5434 | 1228437.2189
96 | 2681416.9679 | 1228407.5203
97 | 2681377.3625 | 1228450.3533
98 | 2681429.7117 | 1228417.3169
99 | 2681385.6875 | 1228464.3375
100 | 2681432.0188 | 1228418.8875
101 | 2681390.3355 | 1228472.1451
102 | 2681442.1224 | 1228410.2278
103 | 2681397.0208 | 1228483.3749
104 | 2681483.7847 | 1228417.8291
105 | 2681494.7173 | 1228426.0732
106 | 2681522.4123 | 1228437.805
107 | 2681546.564 | 1228405.6585
108 | 2681510.3739 | 1228372.1792
109 | 2681534.7001 | 1228365.6574
110 | 2681539.3298 | 1228354.2647
111 | 2681548.7775 | 1228331.0155
112 | 2681494.899 | 1228290.328
113 | 2681503.5688 | 1228239.0074
114 | 2681499.6383 | 1228230.707
115 | 2681558.4907 | 1228245.5124
116 | 2681596.6269 | 1228230.918
117 | 2681584.7912 | 1228198.7633
118 | 2681586.5662 | 1228266.5673
119 | 2681527.9784 | 1228283.762
120 | 2681522.4207 | 1228290.729
121 | 2681419.8669 | 1228516.3127
122 | 2681342.3034 | 1228507.1152
123 | 2681320.5739 | 1228479.5386
124 | 2681439.0625 | 1228503.005
125 | 2681298.6556 | 1228451.7225
126 | 2681250.5952 | 1228421.9059
127 | 2681245.3441 | 1228414.9357
128 | 2681236.2728 | 1228402.8945
129 | 2681228.3427 | 1228392.3683
130 | 2681224.077 | 1228386.706
131 | 2681212.478 | 1228371.3097
132 | 2681189.135 | 1228335.8126
133 | 2681276.1829 | 1228278.0159

## line_std_types
| c_nf_per_km | r_ohm_per_km | x_ohm_per_km | max_i_ka | type | q_mm2 | alpha | voltage_rating
NAYY 4x50 SE | 210 | 0.642 | 0.083 | 0.142 | cs | 50 | 0.00403 | LV
NAYY 4x120 SE | 264 | 0.225 | 0.08 | 0.242 | cs | 120 | 0.00403 | LV
NAYY 4x150 SE | 261 | 0.208 | 0.08 | 0.27 | cs | 150 | 0.00403 | LV
NA2XS2Y 1x95 RM/25 12/20 kV | 216 | 0.313 | 0.132 | 0.252 | cs | 95 | 0.00403 | MV
NA2XS2Y 1x185 RM/25 12/20 kV | 273 | 0.161 | 0.117 | 0.362 | cs | 185 | 0.00403 | MV
NA2XS2Y 1x240 RM/25 12/20 kV | 304 | 0.122 | 0.112 | 0.421 | cs | 240 | 0.00403 | MV
NA2XS2Y 1x95 RM/25 6/10 kV | 315 | 0.313 | 0.123 | 0.249 | cs | 95 | 0.00403 | MV
NA2XS2Y 1x185 RM/25 6/10 kV | 406 | 0.161 | 0.11 | 0.358 | cs | 185 | 0.00403 | MV
NA2XS2Y 1x240 RM/25 6/10 kV | 456 | 0.122 | 0.105 | 0.416 | cs | 240 | 0.00403 | MV
NA2XS2Y 1x150 RM/25 12/20 kV | 250 | 0.206 | 0.116 | 0.319 | cs | 150 | 0.00403 | MV
NA2XS2Y 1x120 RM/25 12/20 kV | 230 | 0.253 | 0.119 | 0.283 | cs | 120 | 0.00403 | MV
NA2XS2Y 1x70 RM/25 12/20 kV | 190 | 0.443 | 0.132 | 0.22 | cs | 70 | 0.00403 | MV
NA2XS2Y 1x150 RM/25 6/10 kV | 360 | 0.206 | 0.11 | 0.315 | cs | 150 | 0.00403 | MV
NA2XS2Y 1x120 RM/25 6/10 kV | 340 | 0.253 | 0.113 | 0.28 | cs | 120 | 0.00403 | MV
NA2XS2Y 1x70 RM/25 6/10 kV | 280 | 0.443 | 0.123 | 0.217 | cs | 70 | 0.00403 | MV
N2XS(FL)2Y 1x120 RM/35 64/110 kV | 112 | 0.153 | 0.166 | 0.366 | cs | 120 | 0.00393 | HV
N2XS(FL)2Y 1x185 RM/35 64/110 kV | 125 | 0.099 | 0.156 | 0.457 | cs | 185 | 0.00393 | HV
N2XS(FL)2Y 1x240 RM/35 64/110 kV | 135 | 0.075 | 0.149 | 0.526 | cs | 240 | 0.00393 | HV
N2XS(FL)2Y 1x300 RM/35 64/110 kV | 144 | 0.06 | 0.144 | 0.588 | cs | 300 | 0.00393 | HV
15-AL1/3-ST1A 0.4 | 11 | 1.8769 | 0.35 | 0.105 | ol | 16 | 0.00403 | LV
24-AL1/4-ST1A 0.4 | 11.25 | 1.2012 | 0.335 | 0.14 | ol | 24 | 0.00403 | LV
48-AL1/8-ST1A 0.4 | 12.2 | 0.5939 | 0.3 | 0.21 | ol | 48 | 0.00403 | LV
94-AL1/15-ST1A 0.4 | 13.2 | 0.306 | 0.29 | 0.35 | ol | 94 | 0.00403 | LV
34-AL1/6-ST1A 10.0 | 9.7 | 0.8342 | 0.36 | 0.17 | ol | 34 | 0.00403 | MV
48-AL1/8-ST1A 10.0 | 10.1 | 0.5939 | 0.35 | 0.21 | ol | 48 | 0.00403 | MV
70-AL1/11-ST1A 10.0 | 10.4 | 0.4132 | 0.339 | 0.29 | ol | 70 | 0.00403 | MV
94-AL1/15-ST1A 10.0 | 10.75 | 0.306 | 0.33 | 0.35 | ol | 94 | 0.00403 | MV
122-AL1/20-ST1A 10.0 | 11.1 | 0.2376 | 0.323 | 0.41 | ol | 122 | 0.00403 | MV
149-AL1/24-ST1A 10.0 | 11.25 | 0.194 | 0.315 | 0.47 | ol | 149 | 0.00403 | MV
34-AL1/6-ST1A 20.0 | 9.15 | 0.8342 | 0.382 | 0.17 | ol | 34 | 0.00403 | MV
48-AL1/8-ST1A 20.0 | 9.5 | 0.5939 | 0.372 | 0.21 | ol | 48 | 0.00403 | MV
70-AL1/11-ST1A 20.0 | 9.7 | 0.4132 | 0.36 | 0.29 | ol | 70 | 0.00403 | MV
94-AL1/15-ST1A 20.0 | 10 | 0.306 | 0.35 | 0.35 | ol | 94 | 0.00403 | MV
122-AL1/20-ST1A 20.0 | 10.3 | 0.2376 | 0.344 | 0.41 | ol | 122 | 0.00403 | MV
149-AL1/24-ST1A 20.0 | 10.5 | 0.194 | 0.337 | 0.47 | ol | 149 | 0.00403 | MV
184-AL1/30-ST1A 20.0 | 10.75 | 0.1571 | 0.33 | 0.535 | ol | 184 | 0.00403 | MV
243-AL1/39-ST1A 20.0 | 11 | 0.1188 | 0.32 | 0.645 | ol | 243 | 0.00403 | MV
48-AL1/8-ST1A 110.0 | 8 | 0.5939 | 0.46 | 0.21 | ol | 48 | 0.00403 | HV
70-AL1/11-ST1A 110.0 | 8.4 | 0.4132 | 0.45 | 0.29 | ol | 70 | 0.00403 | HV
94-AL1/15-ST1A 110.0 | 8.65 | 0.306 | 0.44 | 0.35 | ol | 94 | 0.00403 | HV
122-AL1/20-ST1A 110.0 | 8.5 | 0.2376 | 0.43 | 0.41 | ol | 122 | 0.00403 | HV
149-AL1/24-ST1A 110.0 | 8.75 | 0.194 | 0.41 | 0.47 | ol | 149 | 0.00403 | HV
184-AL1/30-ST1A 110.0 | 8.8 | 0.1571 | 0.4 | 0.535 | ol | 184 | 0.00403 | HV
243-AL1/39-ST1A 110.0 | 9 | 0.1188 | 0.39 | 0.645 | ol | 243 | 0.00403 | HV
305-AL1/39-ST1A 110.0 | 9.2 | 0.0949 | 0.38 | 0.74 | ol | 305 | 0.00403 | HV
490-AL1/64-ST1A 110.0 | 9.75 | 0.059 | 0.37 | 0.96 | ol | 490 | 0.00403 | HV
679-AL1/86-ST1A 110.0 | 9.95 | 0.042 | 0.36 | 1.15 | ol | 679 | 0.00403 | HV
490-AL1/64-ST1A 220.0 | 10 | 0.059 | 0.285 | 0.96 | ol | 490 | 0.00403 | HV
679-AL1/86-ST1A 220.0 | 11.7 | 0.042 | 0.275 | 1.15 | ol | 679 | 0.00403 | HV
490-AL1/64-ST1A 380.0 | 11 | 0.059 | 0.253 | 0.96 | ol | 490 | 0.00403 | HV
679-AL1/86-ST1A 380.0 | 14.6 | 0.042 | 0.25 | 1.15 | ol | 679 | 0.00403 | HV

## trafo_std_types
| i0_percent | pfe_kw | vkr_percent | sn_mva | vn_lv_kv | vn_hv_kv | vk_percent | shift_degree | vector_group | tap_side | tap_neutral | tap_min | tap_max | tap_step_degree | tap_step_percent | tap_phase_shifter
160 MVA 380/110 kV | 0.06 | 60 | 0.25 | 160 | 110 | 380 | 12.2 | 0 | Yy0 | hv | 0 | -9 | 9 | 0 | 1.5 | FALSE
100 MVA 220/110 kV | 0.06 | 55 | 0.26 | 100 | 110 | 220 | 12 | 0 | Yy0 | hv | 0 | -9 | 9 | 0 | 1.5 | FALSE
63 MVA 110/20 kV | 0.04 | 22 | 0.32 | 63 | 20 | 110 | 18 | 150 | YNd5 | hv | 0 | -9 | 9 | 0 | 1.5 | FALSE
40 MVA 110/20 kV | 0.05 | 18 | 0.34 | 40 | 20 | 110 | 16.2 | 150 | YNd5 | hv | 0 | -9 | 9 | 0 | 1.5 | FALSE
25 MVA 110/20 kV | 0.07 | 14 | 0.41 | 25 | 20 | 110 | 12 | 150 | YNd5 | hv | 0 | -9 | 9 | 0 | 1.5 | FALSE
63 MVA 110/10 kV | 0.04 | 22 | 0.32 | 63 | 10 | 110 | 18 | 150 | YNd5 | hv | 0 | -9 | 9 | 0 | 1.5 | FALSE
40 MVA 110/10 kV | 0.05 | 18 | 0.34 | 40 | 10 | 110 | 16.2 | 150 | YNd5 | hv | 0 | -9 | 9 | 0 | 1.5 | FALSE
25 MVA 110/10 kV | 0.07 | 14 | 0.41 | 25 | 10 | 110 | 12 | 150 | YNd5 | hv | 0 | -9 | 9 | 0 | 1.5 | FALSE
0.25 MVA 20/0.4 kV | 0.32 | 0.8 | 1.44 | 0.25 | 0.4 | 20 | 6 | 150 | Yzn5 | hv | 0 | -2 | 2 | 0 | 2.5 | FALSE
0.4 MVA 20/0.4 kV | 0.3375 | 1.35 | 1.425 | 0.4 | 0.4 | 20 | 6 | 150 | Dyn5 | hv | 0 | -2 | 2 | 0 | 2.5 | FALSE
0.63 MVA 20/0.4 kV | 0.2619 | 1.65 | 1.206 | 0.63 | 0.4 | 20 | 6 | 150 | Dyn5 | hv | 0 | -2 | 2 | 0 | 2.5 | FALSE
0.25 MVA 10/0.4 kV | 0.24 | 0.6 | 1.2 | 0.25 | 0.4 | 10 | 4 | 150 | Dyn5 | hv | 0 | -2 | 2 | 0 | 2.5 | FALSE
0.4 MVA 10/0.4 kV | 0.2375 | 0.95 | 1.325 | 0.4 | 0.4 | 10 | 4 | 150 | Dyn5 | hv | 0 | -2 | 2 | 0 | 2.5 | FALSE
0.63 MVA 10/0.4 kV | 0.1873 | 1.18 | 1.0794 | 0.63 | 0.4 | 10 | 4 | 150 | Dyn5 | hv | 0 | -2 | 2 | 0 | 2.5 | FALSE

## trafo3w_std_types
| sn_hv_mva | sn_mv_mva | sn_lv_mva | vn_hv_kv | vn_mv_kv | vn_lv_kv | vk_hv_percent | vk_mv_percent | vk_lv_percent | vkr_hv_percent | vkr_mv_percent | vkr_lv_percent | pfe_kw | i0_percent | shift_mv_degree | shift_lv_degree | vector_group | tap_side | tap_neutral | tap_min | tap_max | tap_step_percent
63/25/38 MVA 110/20/10 kV | 63 | 25 | 38 | 110 | 20 | 10 | 10.4 | 10.4 | 10.4 | 0.28 | 0.32 | 0.35 | 35 | 0.89 | 0 | 0 | YN0yn0yn0 | hv | 0 | -10 | 10 | 1.2
63/25/38 MVA 110/10/10 kV | 63 | 25 | 38 | 110 | 10 | 10 | 10.4 | 10.4 | 10.4 | 0.28 | 0.32 | 0.35 | 35 | 0.89 | 0 | 0 | YN0yn0yn0 | hv | 0 | -10 | 10 | 1.2

## fuse_std_types
| fuse_type | i_rated_a | t_avg | t_min | t_total | x_avg | x_min | x_total
HV 100A | HV 100A | 100 | 0 | [10.0, 3.64, 0.854, 0.281, 0.1, 0.0531, 0.022, 0.01] | [10.0, 4.267, 1.21, 0.403, 0.1, 0.058, 0.022, 0.01] | 0 | [300.0, 350.0, 450.0, 550.0, 700.0, 850.0, 1200.0, 1752.0] | [600.0, 700.0, 900.0, 1150.0, 1665.0, 2000.0, 3000.0, 4313.0]
HV 10A | HV 10A | 10 | 0 | [10.0, 1675.0, 0.344, 0.156, 0.1, 0.0417, 0.0171, 0.01] | [10.0, 1.3, 0.3, 0.155, 0.1, 0.0555, 0.023, 0.01] | 0 | [30.0, 32.0, 35.0, 37.0, 39.0, 50.0, 70.0, 88.0] | [60.0, 70.0, 80.0, 87.0, 94.0, 110.0, 150.0, 216.0]
HV 125A | HV 125A | 125 | 0 | [10.0, 1.82, 0.344, 0.1, 0.0467, 0.0269, 0.01] | [10.0, 2.478, 0.426, 0.1, 0.0427, 0.0211, 0.01] | 0 | [375.0, 500.0, 700.0, 925.0, 1200.0, 1500.0, 2341.0] | [750.0, 1000.0, 1500.0, 2200.0, 3000.0, 4000.0, 5765.0]
HV 160A | HV 160A | 160 | 0 | [10.0, 4.15, 1.03, 0.198, 0.1, 0.051, 0.0172, 0.01] | [10.0, 2.3, 0.734, 0.274, 0.1, 0.046, 0.0177, 0.01] | 0 | [480.0, 550.0, 700.0, 1000.0, 1260.0, 1600.0, 2500.0, 3227.0] | [960.0, 1300.0, 1700.0, 2200.0, 2996.0, 4000.0, 6000.0, 7946.0]
HV 16A | HV 16A | 16 | 0 | [10.0, 0.352, 0.164, 0.1, 0.0649, 0.0342, 0.01] | [10.0, 2.34, 0.722, 0.181, 0.1, 0.055, 0.0296, 0.01] | 0 | [48.0, 60.0, 65.0, 71.0, 80.0, 100.0, 162.0] | [96.0, 110.0, 125.0, 150.0, 168.0, 200.0, 250.0, 398.0]
HV 200A | HV 200A | 200 | 0 | [10.0, 4.267, 1.21, 0.403, 0.1, 0.058, 0.022, 0.01] | [10.0, 3.73, 1.654, 0.328, 0.1, 0.0531, 0.019, 0.01] | 0 | [600.0, 700.0, 900.0, 1150.0, 1665.0, 2000.0, 3000.0, 4313.0] | [1200.0, 1500.0, 1800.0, 2700.0, 3960.0, 5000.0, 7500.0, 10620.0]
HV 20A | HV 20A | 20 | 0 | [10.0, 1.3, 0.3, 0.155, 0.1, 0.0555, 0.023, 0.01] | [10.0, 1.3, 0.161, 0.1, 0.0611, 0.0399, 0.0141, 0.01] | 0 | [60.0, 70.0, 80.0, 87.0, 94.0, 110.0, 150.0, 216.0] | [120.0, 150.0, 200.0, 223.0, 260.0, 300.0, 450.0, 532.0]
HV 25A | HV 25A | 25 | 0 | [10.0, 2.512, 0.833, 0.299, 0.1, 0.0372, 0.0223, 0.01] | [10.0, 3.125, 0.597, 0.198, 0.1, 0.0378, 0.022, 0.01] | 0 | [75.0, 82.0, 90.0, 100.0, 124.0, 170.0, 200.0, 289.0] | [150.0, 170.0, 210.0, 250.0, 294.0, 400.0, 500.0, 711.0]
HV 31.5A | HV 31.5A | 31.5 | 0 | [10.0, 2.34, 0.722, 0.181, 0.1, 0.055, 0.0296, 0.01] | [10.0, 2.84, 0.368, 0.164, 0.1, 0.0621, 0.0378, 0.0195, 0.01] | 0 | [95.0, 110.0, 125.0, 150.0, 165.0, 200.0, 250.0, 390.0] | [189.0, 220.0, 300.0, 350.0, 393.0, 450.0, 530.0, 700.0, 960.0]
HV 40A | HV 40A | 40 | 0 | [10.0, 1.3, 0.161, 0.1, 0.0611, 0.0399, 0.0141, 0.01] | [10.0, 2.05, 0.369, 0.198, 0.1, 0.051, 0.0298, 0.01] | 0 | [120.0, 150.0, 200.0, 223.0, 260.0, 300.0, 450.0, 532.0] | [240.0, 300.0, 400.0, 450.0, 530.0, 650.0, 800.0, 1311.0]
HV 50A | HV 50A | 50 | 0 | [10.0, 3.215, 0.597, 0.198, 0.1, 0.0378, 0.022, 0.01] | [10.0, 3.64, 0.854, 0.281, 0.1, 0.0531, 0.022, 0.01] | 0 | [150.0, 170.0, 210.0, 250.0, 294.0, 400.0, 500.0, 711.0] | [300.0, 350.0, 450.0, 550.0, 700.0, 850.0, 1200.0, 1752.0]
HV 6.3A | HV 6.3A | 6.3 | 0 | [10.0, 1.39, 0.344, 0.168, 0.1, 0.056, 0.0263, 0.01] | [10.0, 1.711, 0.516, 0.198, 0.1, 0.0634, 0.0303, 0.01] | 0 | [19.0, 19.5, 20.4, 20.8, 22.0, 25.0, 32.0, 48.0] | [38.0, 40.0, 43.0, 48.0, 53.0, 60.0, 75.0, 118.0]
HV 63A | HV 63A | 63 | 0 | [10.0, 2.84, 0.368, 0.164, 0.1, 0.0621, 0.0378, 0.0195, 0.01] | [10.0, 1.82, 0.344, 0.1, 0.0467, 0.0269, 0.01] | 0 | [189.0, 220.0, 300.0, 350.0, 393.0, 450.0, 530.0, 700.0, 961.0] | [378.0, 500.0, 700.0, 934.0, 1200.0, 1500.0, 2366.0]
HV 80A | HV 80A | 80 | 0 | [10.0, 2.05, 0.369, 0.198, 0.1, 0.051, 0.0298, 0.01] | [10.0, 4.15, 1.03, 0.198, 0.1, 0.051, 0.0172, 0.01] | 0 | [240.0, 300.0, 400.0, 450.0, 530.0, 650.0, 800.0, 1311.0] | [480.0, 550.0, 700.0, 1000.0, 1260.0, 1600.0, 2500.0, 3227.0]
Siemens NH-1-100 | Siemens NH-1-100 | 100 | [5400.0, 2000.0, 400.0, 20.0, 1.0, 0.2, 0.012, 0.004] | 0 | 0 | [150.0, 190.0, 250.0, 430.0, 900.0, 1250.0, 2700.0, 3600.0] | 0 | 0
Siemens NH-1-125 | Siemens NH-1-125 | 125 | [4800.0, 120.0, 7.0, 0.1, 0.004] | 0 | 0 | [180.0, 400.0, 740.0, 2000.0, 4250.0] | 0 | 0
Siemens NH-1-16 | Siemens NH-1-16 | 16 | [4000.0, 400.0, 2.0, 0.1, 0.04, 0.01] | 0 | 0 | [26.0, 35.0, 75.0, 150.0, 200.0, 300.0] | 0 | 0
Siemens NH-1-160 | Siemens NH-1-160 | 160 | [4800.0, 120.0, 7.0, 0.1, 0.004] | 0 | 0 | [210.0, 500.0, 900.0, 2300.0, 5000.0] | 0 | 0
Siemens NH-1-25 | Siemens NH-1-25 | 25 | [4000.0, 1000.0, 10.0, 0.2, 0.02, 0.01] | 0 | 0 | [40.0, 50.0, 100.0, 210.0, 400.0, 500.0] | 0 | 0
Siemens NH-1-50 | Siemens NH-1-50 | 50 | [4000.0, 40.0, 4.0, 1.0, 0.02, 0.01] | 0 | 0 | [86.0, 200.0, 300.0, 400.0, 1000.0, 1280.0] | 0 | 0
Siemens NH-1-63 | Siemens NH-1-63 | 63 | [4000.0, 100.0, 10.0, 2.0, 0.04, 0.01] | 0 | 0 | [100.0, 200.0, 300.0, 400.0, 1000.0, 1500.0] | 0 | 0
Siemens NH-1-80 | Siemens NH-1-80 | 80 | [4800.0, 120.0, 7.0, 0.1, 0.01] | 0 | 0 | [150.58, 250.0, 450.0, 1150.0, 2470.0] | 0 | 0
Siemens NH-2-1000 | Siemens NH-2-1000 | 1000 | [4800.0, 120.0, 7.0, 0.1, 0.004] | 0 | 0 | [1900.0, 3500.0, 8400.0, 24000.0, 52000.0] | 0 | 0
Siemens NH-2-200 | Siemens NH-2-200 | 200 | [4800.0, 120.0, 7.0, 0.1, 0.004] | 0 | 0 | [280.0, 650.0, 1200.0, 3000.0, 7000.0] | 0 | 0
Siemens NH-2-224 | Siemens NH-2-224 | 224 | [4800.0, 120.0, 7.0, 0.2, 0.04, 0.004] | 0 | 0 | [400.0, 750.0, 1453.0, 3025.0, 4315.0, 7600.0] | 0 | 0
Siemens NH-2-250 | Siemens NH-2-250 | 250 | [4800.0, 120.0, 7.0, 0.1, 0.004] | 0 | 0 | [450.0, 800.0, 1650.0, 4000.0, 8500.0] | 0 | 0
Siemens NH-2-315 | Siemens NH-2-315 | 315 | [4800.0, 120.0, 7.0, 0.1, 0.004] | 0 | 0 | [550.0, 920.0, 1900.0, 5000.0, 11000.0] | 0 | 0
Siemens NH-2-355 | Siemens NH-2-355 | 355 | [4800.0, 120.0, 6.0, 0.1, 0.004] | 0 | 0 | [650.0, 1116.27, 2350.0, 5840.0, 12790.0] | 0 | 0
Siemens NH-2-400 | Siemens NH-2-400 | 400 | [4800.0, 120.0, 7.0, 0.1, 0.004] | 0 | 0 | [720.0, 1350.0, 2800.0, 6500.0, 15000.0] | 0 | 0
Siemens NH-2-425 | Siemens NH-2-425 | 425 | [4800.0, 120.0, 7.0, 0.1, 0.004] | 0 | 0 | [850.0, 1500.0, 3050.0, 7500.0, 16500.0] | 0 | 0
Siemens NH-2-630 | Siemens NH-2-630 | 630 | [4800.0, 120.0, 7.0, 0.1, 0.004] | 0 | 0 | [1200.0, 2000.0, 4800.0, 12000.0, 26000.0] | 0 | 0

## res_bus
| vm_pu | va_degree | p_mw | q_mvar
0 | 0.97212 | -0.538 | 0.0036701 | 0.00091981
1 | 0.97213 | -0.53789 | 0 | 0
2 | 0.97203 | -0.53976 | 0.0018631 | 0.00046693
3 | 0.97294 | -0.52178 | 0 | 0
4 | 0.97267 | -0.5271 | 0.00041394 | 0.00010374
5 | 0.97304 | -0.51978 | 0.0025092 | 0.00062885
6 | 0.97666 | -0.44865 | 0 | 0
7 | 0.97646 | -0.45246 | 0.0028355 | 0.00071064
8 | 0.97418 | -0.4974 | 0 | 0
9 | 0.97677 | -0.44645 | 0.0013419 | 0.00033632
10 | 0.97338 | -0.51307 | 0.00031519 | 7.8994e-05
11 | 0.97243 | -0.53191 | 0.00068573 | 0.00017186
12 | 0.97537 | -0.47405 | 0.0028617 | 0.00071722
13 | 0.97549 | -0.47165 | 0.0019166 | 0.00048034
14 | 0.97221 | -0.53621 | 0.0045826 | 0.0011485
15 | 0.97133 | -0.55368 | 0.00052982 | 0.00013279
16 | 0.97133 | -0.55369 | 0.0006679 | 0.00016739
17 | 0.97135 | -0.55341 | 0 | 0
18 | 0.97154 | -0.54946 | 0 | 0
19 | 0.97163 | -0.54781 | 0.00058907 | 0.00014763
20 | 0.97029 | -0.57408 | 0.0057793 | 0.0014484
21 | 0.97041 | -0.57165 | 0.0063087 | 0.0015811
22 | 0.97186 | -0.54311 | 0.00019245 | 4.8232e-05
23 | 0.97192 | -0.54204 | 0.00033687 | 8.4428e-05
24 | 0.97186 | -0.5432 | 0.0005773 | 0.00014468
25 | 0.97204 | -0.53973 | 0.0015356 | 0.00038486
26 | 0.97177 | -0.54493 | 0.0022908 | 0.00057414
27 | 0.97219 | -0.5366 | 0.00039267 | 9.8412e-05
28 | 0.97166 | -0.54707 | 0.0023132 | 0.00057974
29 | 0.97679 | -0.44607 | 0.00096829 | 0.00024268
30 | 0.97694 | -0.44303 | 0.0015424 | 0.00038655
31 | 0.97699 | -0.44212 | 0.0010571 | 0.00026494
32 | 0.97822 | -0.41798 | 0 | 0
33 | 0.97756 | -0.43097 | 0.0021865 | 0.00054798
34 | 0.97729 | -0.43631 | 0.0015083 | 0.00037803
35 | 0.97874 | -0.40773 | 0.001588 | 0.00039799
36 | 0.97711 | -0.43972 | 0.001914 | 0.00047969
37 | 0.97724 | -0.43722 | 0.00093461 | 0.00023424
38 | 0.97571 | -0.46729 | 0.0016256 | 0.00040742
39 | 0.97563 | -0.46879 | 0.0023308 | 0.00058415
40 | 0.9759 | -0.46359 | 0.0021226 | 0.00053197
41 | 0.97636 | -0.45446 | 0.0027973 | 0.00070106
42 | 0.97591 | -0.46319 | 0.0011998 | 0.00030069
43 | 0.97655 | -0.45075 | 0.0034089 | 0.00085434
44 | 0.97568 | -0.46778 | 0.0004661 | 0.00011682
45 | 0.97673 | -0.44719 | 0.0009076 | 0.00022747
46 | 0.97568 | -0.46786 | 0.0016859 | 0.00042253
47 | 0.97675 | -0.44671 | 0.0018808 | 0.00047137
48 | 0.97544 | -0.47246 | 0.0016206 | 0.00040615
49 | 0.97712 | -0.43959 | 0 | 0
50 | 0.97491 | -0.48292 | 0.0047388 | 0.0011877
51 | 0.97698 | -0.44218 | 0.0020049 | 0.00050247
52 | 0.97729 | -0.43611 | 0 | 0
53 | 0.97369 | -0.5069 | 0.0011364 | 0.00028481
54 | 0.9734 | -0.51262 | 0.0017763 | 0.00044519
55 | 0.9743 | -0.49491 | 0.0042691 | 0.0010699
56 | 0.97288 | -0.52278 | 0.0057697 | 0.001446
57 | 0.97206 | -0.53911 | 0.007251 | 0.0018173
58 | 0.97177 | -0.54473 | 0.0037595 | 0.00094221
59 | 0.97104 | -0.55918 | 0 | 0
60 | 0.9772 | -0.43797 | 0.001317 | 0.00033008
61 | 0.97713 | -0.43935 | 0.0024255 | 0.00060788
62 | 0.97706 | -0.44083 | 0.00089999 | 0.00022556
63 | 0.97704 | -0.44107 | 0.001057 | 0.00026491
64 | 0.97883 | -0.40607 | 0.0015254 | 0.0003823
65 | 0.97703 | -0.44142 | 0.0008631 | 0.00021631
66 | 0.97937 | -0.39539 | 0.0013533 | 0.00033917
67 | 0.97964 | -0.39027 | 0.0015258 | 0.0003824
68 | 0.99844 | -0.029965 | 0.0086386 | 0.002165
69 | 0.9987 | -0.024983 | 0.0013587 | 0.00034053
70 | 0.99843 | -0.030266 | 0.0062578 | 0.0015684
71 | 0.99884 | -0.022231 | 0.0066774 | 0.0016735
72 | 0.99909 | -0.017434 | 0.0012696 | 0.00031819
73 | 0.99951 | -0.0093773 | 0.002681 | 0.00067191
74 | 0.99982 | -0.003386 | 0.0042953 | 0.0010765
75 | 0.97066 | -0.56676 | 0.0083889 | 0.0021025
76 | 0.99308 | -0.13096 | 0.0038291 | 0.00095966
77 | 0.99322 | -0.12841 | 0.0020517 | 0.0005142
78 | 0.99331 | -0.12652 | 0 | 0
79 | 0.99349 | -0.12316 | 0 | 0
80 | 0.99304 | -0.13174 | 0.0029563 | 0.00074092
81 | 0.98001 | -0.38296 | 0.0010179 | 0.00025512
82 | 0.98046 | -0.37418 | 0.0015256 | 0.00038236
83 | 0.98129 | -0.35794 | 0.0011334 | 0.00028406
84 | 0.98132 | -0.35741 | 0.0015252 | 0.00038226
85 | 0.98266 | -0.33143 | 0 | 0
86 | 0.98326 | -0.31966 | 0.0011751 | 0.00029451
87 | 0.98219 | -0.34058 | 0.0011344 | 0.00028432
88 | 0.98082 | -0.36715 | 0.001934 | 0.0004847
89 | 0.98407 | -0.30415 | 0.0081733 | 0.0020484
90 | 0.98218 | -0.34074 | 0.00052249 | 0.00013095
91 | 1 | 0 | -0.34424 | -0.088116
92 | 0.99851 | -0.027998 | 0.0026005 | 0.00065174
93 | 0.99843 | -0.02952 | 0.0030517 | 0.00076483
94 | 0.98873 | -0.21416 | 0.0009199 | 0.00023055
95 | 0.98825 | -0.22346 | 0.0014368 | 0.00036011
96 | 0.99143 | -0.16253 | 0.0035416 | 0.00088762
97 | 0.98772 | -0.23358 | 0.0011536 | 0.00028911
98 | 0.992 | -0.15161 | 0.0024065 | 0.00060314
99 | 0.98716 | -0.24431 | 0.0028275 | 0.00070863
100 | 0.9921 | -0.1497 | 0.0039809 | 0.00099772
101 | 0.98686 | -0.25021 | 0.006554 | 0.0016426
102 | 0.99266 | -0.1389 | 0.0026049 | 0.00065284
103 | 0.98643 | -0.25839 | 0.004437 | 0.001112
104 | 0.99239 | -0.1441 | 0.0045184 | 0.0011324
105 | 0.99217 | -0.14828 | 0.014963 | 0.0037502
106 | 0.99177 | -0.15588 | 0 | 0
107 | 0.99015 | -0.18691 | 0 | 0
108 | 0.98637 | -0.25934 | 0.001172 | 0.00029372
109 | 0.9846 | -0.29335 | 0 | 0
110 | 0.9838 | -0.30885 | 0.015364 | 0.0038507
111 | 0.98252 | -0.3336 | 0 | 0
112 | 0.97905 | -0.40105 | 0.0030364 | 0.00076099
113 | 0.97638 | -0.45321 | 0.0039305 | 0.00098507
114 | 0.97596 | -0.46139 | 0 | 0
115 | 0.97314 | -0.51682 | 0 | 0
116 | 0.9713 | -0.55319 | 0.017537 | 0.0043952
117 | 0.97092 | -0.56073 | 0.0098232 | 0.0024619
118 | 0.97225 | -0.53448 | 0 | 0
119 | 0.97221 | -0.53516 | 0.01342 | 0.0033635
120 | 0.97216 | -0.5363 | 0.0069257 | 0.0017357
121 | 0.98516 | -0.28291 | 0.0060443 | 0.0015148
122 | 0.97673 | -0.44716 | 0.0017436 | 0.00043699
123 | 0.97679 | -0.44604 | 0.0017522 | 0.00043915
124 | 0.98508 | -0.28444 | 0.0036616 | 0.00091767
125 | 0.9769 | -0.44378 | 0.0017521 | 0.00043911
126 | 0.97685 | -0.44479 | 0.0021049 | 0.00052753
127 | 0.97669 | -0.44793 | 0.0020795 | 0.00052116
128 | 0.97645 | -0.45277 | 0.0012777 | 0.00032023
129 | 0.97625 | -0.45669 | 0.0015924 | 0.0003991
130 | 0.97615 | -0.4586 | 0.0016908 | 0.00042377
131 | 0.97592 | -0.46319 | 0.00087009 | 0.00021807
132 | 0.97557 | -0.46999 | 0.0012762 | 0.00031985
133 | 0.99998 | 149.9956 | 0 | 0

## res_line
| p_from_mw | q_from_mvar | p_to_mw | q_to_mvar | pl_mw | ql_mvar | i_from_ka | i_to_ka | i_ka | vm_from_pu | va_from_degree | vm_to_pu | va_to_degree | loading_percent
0 | -0.0036701 | -0.00091981 | 0.0036701 | 0.0009198 | 2.0359e-08 | -8.2985e-09 | 0.0056177 | 0.0056177 | 0.0056177 | 0.97212 | -0.538 | 0.97213 | -0.53789 | 1.5433
1 | 0.0018633 | 0.00046636 | -0.0018631 | -0.00046693 | 1.6659e-07 | -5.705e-07 | 0.0028518 | 0.0028521 | 0.0028521 | 0.97213 | -0.53789 | 0.97203 | -0.53976 | 0.78353
2 | -0.0055333 | -0.0013862 | 0.0055376 | 0.0013869 | 4.2462e-06 | 7.587e-07 | 0.0084696 | 0.0084688 | 0.0084696 | 0.97213 | -0.53789 | 0.97294 | -0.52178 | 2.3268
3 | 0.015122 | 0.0037902 | -0.015118 | -0.0037879 | 3.8344e-06 | 2.2167e-06 | 0.023128 | 0.023128 | 0.023128 | 0.97294 | -0.52178 | 0.97267 | -0.5271 | 6.3538
4 | -0.02066 | -0.0051771 | 0.020662 | 0.0051783 | 1.9645e-06 | 1.1921e-06 | 0.031597 | 0.031597 | 0.031597 | 0.97294 | -0.52178 | 0.97304 | -0.51978 | 8.6804
5 | 0.014704 | 0.0036842 | -0.014701 | -0.0036823 | 3.3682e-06 | 1.9354e-06 | 0.022495 | 0.022495 | 0.022495 | 0.97267 | -0.5271 | 0.97243 | -0.53191 | 6.1799
6 | -0.023171 | -0.0058071 | 0.023178 | 0.0058117 | 7.4144e-06 | 4.5495e-06 | 0.035434 | 0.035434 | 0.035434 | 0.97304 | -0.51978 | 0.97338 | -0.51307 | 9.7346
7 | 0.002836 | 0.00071005 | -0.0028355 | -0.00071064 | 5.1447e-07 | -5.9015e-07 | 0.0043206 | 0.004321 | 0.004321 | 0.97666 | -0.44865 | 0.97646 | -0.45246 | 1.1871
8 | 0.023566 | 0.0059309 | -0.023511 | -0.0059015 | 5.4779e-05 | 2.9404e-05 | 0.035913 | 0.035915 | 0.035915 | 0.97666 | -0.44865 | 0.97418 | -0.4974 | 4.9334
9 | -0.026402 | -0.0066409 | 0.026405 | 0.0066413 | 2.781e-06 | 3.4642e-07 | 0.040234 | 0.040233 | 0.040234 | 0.97666 | -0.44865 | 0.97677 | -0.44645 | 2.2107
10 | 0.023511 | 0.0059015 | -0.023494 | -0.0058907 | 1.7557e-05 | 1.0785e-05 | 0.035915 | 0.035916 | 0.035916 | 0.97418 | -0.4974 | 0.97338 | -0.51307 | 9.8669
11 | -0.027747 | -0.0069776 | 0.027747 | 0.0069777 | 4.9825e-07 | 8.6268e-08 | 0.042278 | 0.042278 | 0.042278 | 0.97677 | -0.44645 | 0.97679 | -0.44607 | 2.323
12 | 0.014015 | 0.0035104 | -0.014012 | -0.0035088 | 2.8719e-06 | 1.6315e-06 | 0.021446 | 0.021446 | 0.021446 | 0.97243 | -0.53191 | 0.97221 | -0.53621 | 5.8916
13 | -0.0028617 | -0.00071722 | 0.0028621 | 0.00071686 | 3.2735e-07 | -3.6218e-07 | 0.0043659 | 0.0043657 | 0.0043659 | 0.97537 | -0.47405 | 0.97549 | -0.47165 | 1.1994
14 | -0.0047787 | -0.0011972 | 0.004779 | 0.0011972 | 3.7709e-07 | 5.0459e-09 | 0.0072892 | 0.0072891 | 0.0072892 | 0.97549 | -0.47165 | 0.97557 | -0.46999 | 2.0025
15 | 0.0094298 | 0.0023603 | -0.0094297 | -0.0023602 | 1.7155e-07 | 8.2555e-08 | 0.014432 | 0.014432 | 0.014432 | 0.97221 | -0.53621 | 0.97219 | -0.5366 | 3.9647
16 | 0.00066791 | 0.00016738 | -0.0006679 | -0.00016739 | 3.667e-10 | -1.1326e-08 | 0.0010232 | 0.0010232 | 0.0010232 | 0.97133 | -0.55368 | 0.97133 | -0.55369 | 0.2811
17 | -0.0011977 | -0.00030017 | 0.0011977 | 0.00030003 | 1.5219e-08 | -1.3948e-07 | 0.0018348 | 0.0018348 | 0.0018348 | 0.97133 | -0.55368 | 0.97135 | -0.55341 | 0.50408
18 | -0.0011977 | -0.00030003 | 0.001198 | 0.00029797 | 2.2473e-07 | -2.0611e-06 | 0.0018348 | 0.001834 | 0.0018348 | 0.97135 | -0.55341 | 0.97154 | -0.54946 | 0.50406
19 | -0.001198 | -0.00029797 | 0.0011981 | 0.00029711 | 9.3647e-08 | -8.5971e-07 | 0.001834 | 0.0018337 | 0.001834 | 0.97154 | -0.54946 | 0.97163 | -0.54781 | 0.50384
20 | -0.0017871 | -0.00044474 | 0.0017872 | 0.00044451 | 6.2179e-08 | -2.3461e-07 | 0.0027358 | 0.0027357 | 0.0027358 | 0.97163 | -0.54781 | 0.97166 | -0.54707 | 0.75159
21 | -0.0057793 | -0.0014484 | 0.00578 | 0.0014486 | 6.6992e-07 | 1.4782e-07 | 0.0088631 | 0.008863 | 0.0088631 | 0.97029 | -0.57408 | 0.97041 | -0.57165 | 2.4349
22 | -0.012089 | -0.0030297 | 0.012091 | 0.0030312 | 2.8111e-06 | 1.5295e-06 | 0.018537 | 0.018536 | 0.018537 | 0.97041 | -0.57165 | 0.97066 | -0.56676 | 5.0925
23 | -0.007162 | -0.0017914 | 0.0071623 | 0.0017915 | 3.6375e-07 | 1.3281e-07 | 0.010964 | 0.010964 | 0.010964 | 0.97186 | -0.54311 | 0.97192 | -0.54204 | 3.0122
24 | 0.0069695 | 0.0017432 | -0.0069695 | -0.0017431 | 3.0723e-08 | 1.0745e-08 | 0.01067 | 0.01067 | 0.01067 | 0.97186 | -0.54311 | 0.97186 | -0.5432 | 2.9312
25 | -0.0074992 | -0.001876 | 0.0075 | 0.0018763 | 8.2457e-07 | 3.2094e-07 | 0.01148 | 0.01148 | 0.01148 | 0.97192 | -0.54204 | 0.97204 | -0.53973 | 3.1539
26 | 0.0063922 | 0.0015985 | -0.0063917 | -0.0015983 | 5.2489e-07 | 1.5483e-07 | 0.0097858 | 0.0097859 | 0.0097859 | 0.97186 | -0.5432 | 0.97177 | -0.54493 | 2.6884
27 | -0.0090356 | -0.0022611 | 0.009037 | 0.0022618 | 1.3474e-06 | 6.2948e-07 | 0.013831 | 0.013831 | 0.013831 | 0.97204 | -0.53973 | 0.97219 | -0.5366 | 3.7997
28 | 0.0041008 | 0.0010242 | -0.0041004 | -0.0010242 | 4.1777e-07 | -8.2768e-08 | 0.006278 | 0.0062781 | 0.0062781 | 0.97177 | -0.54493 | 0.97166 | -0.54707 | 1.7248
29 | -0.028715 | -0.0072203 | 0.02872 | 0.0072212 | 4.1753e-06 | 8.5177e-07 | 0.043753 | 0.043752 | 0.043753 | 0.97679 | -0.44607 | 0.97694 | -0.44303 | 2.404
30 | -0.030262 | -0.0076077 | 0.030263 | 0.0076081 | 1.3074e-06 | 3.2321e-07 | 0.046101 | 0.046101 | 0.046101 | 0.97694 | -0.44303 | 0.97699 | -0.44212 | 2.533
31 | -0.03132 | -0.007873 | 0.031324 | 0.007874 | 3.5969e-06 | 9.827e-07 | 0.047711 | 0.047711 | 0.047711 | 0.97699 | -0.44212 | 0.97711 | -0.43972 | 2.6215
32 | 0.094702 | 0.023857 | -0.094643 | -0.023822 | 5.8791e-05 | 3.5258e-05 | 0.1441 | 0.1441 | 0.1441 | 0.97822 | -0.41798 | 0.97756 | -0.43097 | 7.9176
33 | 0.042287 | 0.010628 | -0.04225 | -0.010612 | 3.6993e-05 | 1.6203e-05 | 0.064336 | 0.064338 | 0.064338 | 0.97822 | -0.41798 | 0.97729 | -0.43631 | 3.5351
34 | -0.13699 | -0.034486 | 0.13706 | 0.034527 | 6.7124e-05 | 4.1665e-05 | 0.20844 | 0.20844 | 0.20844 | 0.97822 | -0.41798 | 0.97874 | -0.40773 | 11.4525
35 | 0.092457 | 0.023274 | -0.092434 | -0.023261 | 2.2745e-05 | 1.3598e-05 | 0.14077 | 0.14077 | 0.14077 | 0.97756 | -0.43097 | 0.97729 | -0.43611 | 7.7348
36 | 0.0065637 | 0.0016444 | -0.0065632 | -0.0016442 | 5.1647e-07 | 1.5777e-07 | 0.0099937 | 0.0099937 | 0.0099937 | 0.97729 | -0.43631 | 0.9772 | -0.43797 | 2.7455
37 | 0.034178 | 0.0085897 | -0.034176 | -0.0085892 | 1.4766e-06 | 4.8974e-07 | 0.052048 | 0.052048 | 0.052048 | 0.97729 | -0.43631 | 0.97724 | -0.43722 | 2.8598
38 | -0.13864 | -0.034925 | 0.13866 | 0.034932 | 1.1004e-05 | 6.8351e-06 | 0.21085 | 0.21085 | 0.21085 | 0.97874 | -0.40773 | 0.97883 | -0.40607 | 11.5851
39 | -0.033238 | -0.0083537 | 0.033242 | 0.0083549 | 3.9642e-06 | 1.2453e-06 | 0.050626 | 0.050625 | 0.050626 | 0.97711 | -0.43972 | 0.97724 | -0.43722 | 2.7816
40 | 0.008387 | 0.0021016 | -0.0083864 | -0.0021013 | 6.0222e-07 | 2.6283e-07 | 0.012791 | 0.012791 | 0.012791 | 0.97571 | -0.46729 | 0.97563 | -0.46879 | 3.5139
41 | -0.010013 | -0.002509 | 0.010014 | 0.0025098 | 1.7623e-06 | 8.7609e-07 | 0.01527 | 0.01527 | 0.01527 | 0.97571 | -0.46729 | 0.9759 | -0.46359 | 4.195
42 | 0.0060556 | 0.0015171 | -0.0060552 | -0.0015171 | 3.4539e-07 | 8.6216e-08 | 0.0092357 | 0.0092357 | 0.0092357 | 0.97563 | -0.46879 | 0.97557 | -0.46999 | 2.5373
43 | -0.012137 | -0.0030418 | 0.012137 | 0.0030419 | 2.3452e-07 | 1.2728e-07 | 0.018506 | 0.018506 | 0.018506 | 0.9759 | -0.46359 | 0.97592 | -0.46319 | 5.0841
44 | 0.054354 | 0.013693 | -0.054331 | -0.013681 | 2.2696e-05 | 1.1771e-05 | 0.082863 | 0.082864 | 0.082864 | 0.97636 | -0.45446 | 0.97591 | -0.46319 | 4.553
45 | -0.057151 | -0.014394 | 0.057161 | 0.014399 | 1.0128e-05 | 5.3695e-06 | 0.087127 | 0.087126 | 0.087127 | 0.97636 | -0.45446 | 0.97655 | -0.45075 | 4.7872
46 | 0.053131 | 0.01338 | -0.05312 | -0.013374 | 1.1651e-05 | 5.9792e-06 | 0.081035 | 0.081036 | 0.081036 | 0.97591 | -0.46319 | 0.97568 | -0.46778 | 4.4525
47 | -0.06057 | -0.015254 | 0.060581 | 0.015259 | 1.0336e-05 | 5.6034e-06 | 0.09232 | 0.09232 | 0.09232 | 0.97655 | -0.45075 | 0.97673 | -0.44719 | 5.0726
48 | 0.052654 | 0.013258 | -0.052654 | -0.013258 | 1.8859e-07 | 9.6362e-08 | 0.080325 | 0.080325 | 0.080325 | 0.97568 | -0.46778 | 0.97568 | -0.46786 | 4.4134
49 | -0.061488 | -0.015487 | 0.06149 | 0.015488 | 1.3892e-06 | 7.5708e-07 | 0.093703 | 0.093703 | 0.093703 | 0.97673 | -0.44719 | 0.97675 | -0.44671 | 5.1485
50 | 0.050968 | 0.012835 | -0.050956 | -0.012829 | 1.1214e-05 | 5.6328e-06 | 0.077754 | 0.077754 | 0.077754 | 0.97568 | -0.46786 | 0.97544 | -0.47246 | 4.2722
51 | -0.06337 | -0.015959 | 0.063392 | 0.015971 | 2.1587e-05 | 1.1883e-05 | 0.096568 | 0.096567 | 0.096568 | 0.97675 | -0.44671 | 0.97712 | -0.43959 | 5.3059
52 | 0.049336 | 0.012423 | -0.049311 | -0.012408 | 2.4656e-05 | 1.5201e-05 | 0.075282 | 0.075282 | 0.075282 | 0.97544 | -0.47246 | 0.97491 | -0.48292 | 10.341
53 | 0.0072545 | 0.0018175 | -0.0072537 | -0.0018172 | 8.9592e-07 | 3.2822e-07 | 0.011047 | 0.011048 | 0.011048 | 0.97712 | -0.43959 | 0.97698 | -0.44218 | 3.035
54 | -0.070646 | -0.017788 | 0.070658 | 0.017795 | 1.1746e-05 | 6.6701e-06 | 0.10761 | 0.10761 | 0.10761 | 0.97712 | -0.43959 | 0.97729 | -0.43611 | 5.9129
55 | 0.044572 | 0.01122 | -0.044547 | -0.011204 | 2.5534e-05 | 1.6159e-05 | 0.068049 | 0.068049 | 0.068049 | 0.97491 | -0.48292 | 0.9743 | -0.49491 | 18.6949
56 | 0.0052488 | 0.0013147 | -0.0052484 | -0.0013147 | 3.9927e-07 | 4.6914e-08 | 0.007994 | 0.0079941 | 0.0079941 | 0.97698 | -0.44218 | 0.9769 | -0.44378 | 2.1962
57 | 0.021776 | 0.0054656 | -0.021767 | -0.0054601 | 9.0102e-06 | 5.4928e-06 | 0.033159 | 0.033159 | 0.033159 | 0.97729 | -0.43611 | 0.97685 | -0.44479 | 9.1095
58 | 0.039118 | 0.0098349 | -0.039108 | -0.0098282 | 1.0673e-05 | 6.7318e-06 | 0.059793 | 0.059793 | 0.059793 | 0.97369 | -0.5069 | 0.9734 | -0.51262 | 16.4266
59 | -0.040255 | -0.01012 | 0.040278 | 0.010134 | 2.3076e-05 | 1.4566e-05 | 0.061529 | 0.061529 | 0.061529 | 0.97369 | -0.5069 | 0.9743 | -0.49491 | 16.9037
60 | 0.037331 | 0.009383 | -0.037313 | -0.0093716 | 1.8106e-05 | 1.1404e-05 | 0.057077 | 0.057077 | 0.057077 | 0.9734 | -0.51262 | 0.97288 | -0.52278 | 15.6806
61 | 0.031543 | 0.0079256 | -0.031519 | -0.0079102 | 2.4564e-05 | 1.5372e-05 | 0.048253 | 0.048253 | 0.048253 | 0.97288 | -0.52278 | 0.97206 | -0.53911 | 13.2562
62 | 0.024268 | 0.006093 | -0.024261 | -0.0060889 | 6.5006e-06 | 4.0048e-06 | 0.037153 | 0.037153 | 0.037153 | 0.97206 | -0.53911 | 0.97177 | -0.54473 | 10.2069
63 | 0.020502 | 0.0051467 | -0.020488 | -0.0051382 | 1.4126e-05 | 8.5674e-06 | 0.031396 | 0.031397 | 0.031397 | 0.97177 | -0.54473 | 0.97104 | -0.55918 | 8.6254
64 | 0.020488 | 0.0051382 | -0.02048 | -0.0051337 | 7.3998e-06 | 4.4883e-06 | 0.031397 | 0.031397 | 0.031397 | 0.97104 | -0.55918 | 0.97066 | -0.56676 | 8.6255
65 | 0.0052462 | 0.0013141 | -0.0052458 | -0.0013141 | 3.4528e-07 | 4.0229e-08 | 0.0079883 | 0.0079883 | 0.0079883 | 0.9772 | -0.43797 | 0.97713 | -0.43935 | 2.1946
66 | 0.0028203 | 0.00070621 | -0.0028201 | -0.00070644 | 1.989e-07 | -2.3287e-07 | 0.0042947 | 0.0042948 | 0.0042948 | 0.97713 | -0.43935 | 0.97706 | -0.44083 | 1.1799
67 | 0.0019202 | 0.00048088 | -0.0019201 | -0.00048096 | 2.2044e-08 | -7.1989e-08 | 0.0029242 | 0.0029242 | 0.0029242 | 0.97706 | -0.44083 | 0.97704 | -0.44107 | 0.80336
68 | 0.00086312 | 0.00021604 | -0.0008631 | -0.00021631 | 1.4394e-08 | -2.6901e-07 | 0.0013144 | 0.0013145 | 0.0013145 | 0.97704 | -0.44107 | 0.97703 | -0.44142 | 0.36113
69 | -0.14018 | -0.035314 | 0.14025 | 0.035359 | 7.1676e-05 | 4.455e-05 | 0.21317 | 0.21317 | 0.21317 | 0.97883 | -0.40607 | 0.97937 | -0.39539 | 11.7125
70 | -0.14161 | -0.035698 | 0.14164 | 0.03572 | 3.4725e-05 | 2.1595e-05 | 0.21522 | 0.21522 | 0.21522 | 0.97937 | -0.39539 | 0.97964 | -0.39027 | 11.8255
71 | -0.14317 | -0.036102 | 0.14322 | 0.036133 | 5.007e-05 | 3.1157e-05 | 0.21754 | 0.21754 | 0.21754 | 0.97964 | -0.39027 | 0.98001 | -0.38296 | 11.9528
72 | -0.014897 | -0.0037334 | 0.0149 | 0.0037354 | 3.5365e-06 | 2.013e-06 | 0.022201 | 0.022201 | 0.022201 | 0.99844 | -0.029965 | 0.9987 | -0.024983 | 6.0991
73 | 0.0062579 | 0.0015684 | -0.0062578 | -0.0015684 | 8.9776e-08 | 2.1461e-08 | 0.0093264 | 0.0093264 | 0.0093264 | 0.99844 | -0.029965 | 0.99843 | -0.030266 | 2.5622
74 | -0.016259 | -0.004076 | 0.016261 | 0.0040772 | 2.1321e-06 | 1.2378e-06 | 0.024225 | 0.024225 | 0.024225 | 0.9987 | -0.024983 | 0.99884 | -0.022231 | 6.6553
75 | -0.022938 | -0.0057507 | 0.022944 | 0.0057539 | 5.2444e-06 | 3.1996e-06 | 0.034173 | 0.034173 | 0.034173 | 0.99884 | -0.022231 | 0.99909 | -0.017434 | 9.3881
76 | -0.024213 | -0.0060721 | 0.024222 | 0.0060778 | 9.3012e-06 | 5.7029e-06 | 0.036064 | 0.036064 | 0.036064 | 0.99909 | -0.017434 | 0.99951 | -0.0093773 | 9.9076
77 | -0.026903 | -0.0067497 | 0.026911 | 0.0067545 | 7.6874e-06 | 4.7524e-06 | 0.040055 | 0.040055 | 0.040055 | 0.99951 | -0.0093773 | 0.99982 | -0.003386 | 11.0041
78 | -0.031206 | -0.007831 | 0.031211 | 0.0078341 | 5.0395e-06 | 3.1436e-06 | 0.046447 | 0.046447 | 0.046447 | 0.99982 | -0.003386 | 1 | 0 | 12.7602
79 | -0.0038291 | -0.00095966 | 0.0038296 | 0.00095947 | 4.653e-07 | -1.8998e-07 | 0.0057374 | 0.0057373 | 0.0057374 | 0.99308 | -0.13096 | 0.99322 | -0.12841 | 1.5762
80 | -0.0058812 | -0.0014737 | 0.0058818 | 0.0014738 | 5.2901e-07 | 1.0337e-07 | 0.008811 | 0.008811 | 0.008811 | 0.99322 | -0.12841 | 0.99331 | -0.12652 | 2.4206
81 | -0.10077 | -0.025725 | 0.10079 | 0.025735 | 1.6345e-05 | 9.8429e-06 | 0.15113 | 0.15113 | 0.15113 | 0.99331 | -0.12652 | 0.99349 | -0.12316 | 8.3036
82 | 0.094889 | 0.024251 | -0.094866 | -0.024237 | 2.3958e-05 | 1.4313e-05 | 0.14232 | 0.14232 | 0.14232 | 0.99331 | -0.12652 | 0.99304 | -0.13174 | 7.8195
83 | -0.3039 | -0.077701 | 0.30528 | 0.078581 | 0.0013837 | 0.00087978 | 0.45571 | 0.45571 | 0.45571 | 0.99349 | -0.12316 | 0.99843 | -0.02952 | 25.0393
84 | 0.20311 | 0.051966 | -0.20295 | -0.051869 | 0.00015456 | 9.7482e-05 | 0.30459 | 0.30459 | 0.30459 | 0.99349 | -0.12316 | 0.99266 | -0.1389 | 16.7357
85 | 0.091909 | 0.023496 | -0.091854 | -0.023464 | 5.4908e-05 | 3.2652e-05 | 0.13789 | 0.13789 | 0.13789 | 0.99304 | -0.13174 | 0.99239 | -0.1441 | 7.5762
86 | -0.14423 | -0.036388 | 0.14429 | 0.036426 | 6.0652e-05 | 3.7755e-05 | 0.21909 | 0.21909 | 0.21909 | 0.98001 | -0.38296 | 0.98046 | -0.37418 | 12.0377
87 | -0.14582 | -0.036809 | 0.14587 | 0.036839 | 4.9128e-05 | 3.0599e-05 | 0.2214 | 0.2214 | 0.2214 | 0.98046 | -0.37418 | 0.98082 | -0.36715 | 12.1649
88 | -0.0011334 | -0.00028406 | 0.0011334 | 0.00028375 | 2.8292e-08 | -3.0459e-07 | 0.0017187 | 0.0017186 | 0.0017187 | 0.98129 | -0.35794 | 0.98132 | -0.35741 | 0.47216
89 | -0.15053 | -0.038033 | 0.15065 | 0.038109 | 0.00012155 | 7.5825e-05 | 0.22837 | 0.22837 | 0.22837 | 0.98132 | -0.35741 | 0.98219 | -0.34058 | 12.5476
90 | 0.14787 | 0.037367 | -0.1478 | -0.037324 | 6.9013e-05 | 4.3014e-05 | 0.22433 | 0.22434 | 0.22434 | 0.98132 | -0.35741 | 0.98082 | -0.36715 | 12.3261
91 | -0.15238 | -0.038566 | 0.15246 | 0.038619 | 8.6142e-05 | 5.3765e-05 | 0.23088 | 0.23087 | 0.23088 | 0.98266 | -0.33143 | 0.98326 | -0.31966 | 12.6855
92 | 0.15238 | 0.038566 | -0.15231 | -0.038524 | 6.6933e-05 | 4.1777e-05 | 0.23088 | 0.23088 | 0.23088 | 0.98266 | -0.33143 | 0.98219 | -0.34058 | 12.6855
93 | -0.15364 | -0.038914 | 0.15375 | 0.038985 | 0.00011453 | 7.1507e-05 | 0.23265 | 0.23265 | 0.23265 | 0.98326 | -0.31966 | 0.98407 | -0.30415 | 12.7831
94 | 0.00052249 | 0.00013074 | -0.00052249 | -0.00013095 | 3.8834e-09 | -2.067e-07 | 0.0007915 | 0.00079158 | 0.00079158 | 0.98219 | -0.34058 | 0.98218 | -0.34074 | 0.21747
95 | -0.16193 | -0.041034 | 0.16209 | 0.041137 | 0.00016542 | 0.00010354 | 0.24501 | 0.24501 | 0.24501 | 0.98407 | -0.30415 | 0.98516 | -0.28291 | 13.4622
96 | 0.31138 | 0.080282 | -0.31096 | -0.080012 | 0.00042398 | 0.00026963 | 0.46414 | 0.46414 | 0.46414 | 1 | 0 | 0.99851 | -0.027998 | 25.502
97 | 0.30836 | 0.07936 | -0.30833 | -0.079346 | 2.2821e-05 | 1.4511e-05 | 0.46026 | 0.46026 | 0.46026 | 0.99851 | -0.027998 | 0.99843 | -0.02952 | 25.2891
98 | 0.1888 | 0.048057 | -0.18872 | -0.048004 | 8.4607e-05 | 5.3255e-05 | 0.28441 | 0.28441 | 0.28441 | 0.98873 | -0.21416 | 0.98825 | -0.22346 | 15.6268
99 | -0.18972 | -0.048287 | 0.1902 | 0.048585 | 0.00047354 | 0.00029809 | 0.28579 | 0.28579 | 0.28579 | 0.98873 | -0.21416 | 0.99143 | -0.16253 | 15.7028
100 | 0.18728 | 0.047643 | -0.18719 | -0.047586 | 9.1326e-05 | 5.747e-05 | 0.28224 | 0.28224 | 0.28224 | 0.98825 | -0.22346 | 0.98772 | -0.23358 | 15.5079
101 | -0.19374 | -0.049473 | 0.19384 | 0.049537 | 0.00010225 | 6.4401e-05 | 0.29111 | 0.2911 | 0.29111 | 0.99143 | -0.16253 | 0.992 | -0.15161 | 15.9948
102 | 0.18604 | 0.047297 | -0.18594 | -0.047236 | 9.6041e-05 | 6.0425e-05 | 0.28051 | 0.28051 | 0.28051 | 0.98772 | -0.23358 | 0.98716 | -0.24431 | 15.4125
103 | -0.19625 | -0.050141 | 0.19626 | 0.050152 | 1.8181e-05 | 1.1456e-05 | 0.29471 | 0.29471 | 0.29471 | 0.992 | -0.15161 | 0.9921 | -0.1497 | 16.1931
104 | 0.18311 | 0.046528 | -0.18306 | -0.046495 | 5.2005e-05 | 3.2702e-05 | 0.27624 | 0.27624 | 0.27624 | 0.98716 | -0.24431 | 0.98686 | -0.25021 | 15.1783
105 | -0.20025 | -0.05115 | 0.20035 | 0.051216 | 0.00010461 | 6.5952e-05 | 0.30069 | 0.30069 | 0.30069 | 0.9921 | -0.1497 | 0.99266 | -0.1389 | 16.5212
106 | 0.17651 | 0.044853 | -0.17644 | -0.044809 | 6.9543e-05 | 4.3673e-05 | 0.26636 | 0.26636 | 0.26636 | 0.98686 | -0.25021 | 0.98643 | -0.25839 | 14.6353
107 | 0.172 | 0.043697 | -0.1718 | -0.04357 | 0.00020272 | 0.00012718 | 0.25967 | 0.25967 | 0.25967 | 0.98643 | -0.25839 | 0.98516 | -0.28291 | 14.2676
108 | 0.087336 | 0.022331 | -0.087318 | -0.022321 | 1.7653e-05 | 1.0414e-05 | 0.13111 | 0.13111 | 0.13111 | 0.99239 | -0.1441 | 0.99217 | -0.14828 | 7.2039
109 | 0.072355 | 0.018571 | -0.072328 | -0.018555 | 2.6683e-05 | 1.5132e-05 | 0.10867 | 0.10867 | 0.10867 | 0.99217 | -0.14828 | 0.99177 | -0.15588 | 5.971
110 | 0.072328 | 0.018555 | -0.072219 | -0.018487 | 0.00010869 | 6.8297e-05 | 0.10867 | 0.10867 | 0.10867 | 0.99177 | -0.15588 | 0.99015 | -0.18691 | 14.9275
111 | 0.072219 | 0.018487 | -0.071967 | -0.018326 | 0.00025236 | 0.00016078 | 0.10867 | 0.10867 | 0.10867 | 0.99015 | -0.18691 | 0.98637 | -0.25934 | 29.855
112 | 0.070795 | 0.018033 | -0.070679 | -0.017959 | 0.00011595 | 7.3865e-05 | 0.1069 | 0.1069 | 0.1069 | 0.98637 | -0.25934 | 0.9846 | -0.29335 | 29.3693
113 | 0.070679 | 0.017959 | -0.070627 | -0.017925 | 5.2703e-05 | 3.3574e-05 | 0.1069 | 0.1069 | 0.1069 | 0.9846 | -0.29335 | 0.9838 | -0.30885 | 29.3693
114 | 0.055262 | 0.014074 | -0.055196 | -0.014033 | 6.5875e-05 | 4.1842e-05 | 0.083666 | 0.083666 | 0.083666 | 0.9838 | -0.30885 | 0.98252 | -0.3336 | 22.9851
115 | 0.055196 | 0.014033 | -0.055018 | -0.013919 | 0.00017872 | 0.00011352 | 0.083666 | 0.083666 | 0.083666 | 0.98252 | -0.3336 | 0.97905 | -0.40105 | 22.9852
116 | 0.051981 | 0.013158 | -0.051851 | -0.013076 | 0.00012979 | 8.2371e-05 | 0.079051 | 0.079051 | 0.079051 | 0.97905 | -0.40105 | 0.97638 | -0.45321 | 21.7174
117 | 0.047921 | 0.012091 | -0.047902 | -0.012079 | 1.8755e-05 | 1.1886e-05 | 0.073061 | 0.073061 | 0.073061 | 0.97638 | -0.45321 | 0.97596 | -0.46139 | 20.0718
118 | 0.047902 | 0.012079 | -0.047775 | -0.011998 | 0.00012673 | 8.0321e-05 | 0.073061 | 0.073062 | 0.073062 | 0.97596 | -0.46139 | 0.97314 | -0.51682 | 20.0719
119 | 0.020364 | 0.0051101 | -0.020346 | -0.0050993 | 1.7793e-05 | 1.0781e-05 | 0.031141 | 0.031141 | 0.031141 | 0.97314 | -0.51682 | 0.97221 | -0.53516 | 8.5553
120 | 0.027411 | 0.0068884 | -0.027388 | -0.006874 | 2.3084e-05 | 1.4339e-05 | 0.041921 | 0.041921 | 0.041921 | 0.97314 | -0.51682 | 0.97225 | -0.53448 | 11.5167
121 | 0.0098267 | 0.0024637 | -0.0098232 | -0.0024619 | 3.5337e-06 | 1.7472e-06 | 0.015055 | 0.015055 | 0.015055 | 0.9713 | -0.55319 | 0.97092 | -0.56073 | 4.136
122 | -0.027364 | -0.0068589 | 0.027388 | 0.006874 | 2.4411e-05 | 1.5164e-05 | 0.041921 | 0.041921 | 0.041921 | 0.9713 | -0.55319 | 0.97225 | -0.53448 | 11.5168
123 | 0.0069261 | 0.0017359 | -0.0069257 | -0.0017357 | 3.7556e-07 | 1.2985e-07 | 0.010601 | 0.010601 | 0.010601 | 0.97221 | -0.53516 | 0.97216 | -0.5363 | 2.9123
124 | 0.0036618 | 0.00091755 | -0.0036616 | -0.00091767 | 2.6794e-07 | -1.259e-07 | 0.0055308 | 0.0055309 | 0.0055309 | 0.98516 | -0.28291 | 0.98508 | -0.28444 | 1.5195
125 | -0.0017436 | -0.00043699 | 0.0017437 | 0.00043661 | 9.2892e-08 | -3.7999e-07 | 0.0026563 | 0.0026561 | 0.0026563 | 0.97673 | -0.44716 | 0.97679 | -0.44604 | 0.72975
126 | -0.0034959 | -0.00087576 | 0.0034963 | 0.00087555 | 3.7662e-07 | -2.023e-07 | 0.0053254 | 0.0053253 | 0.0053254 | 0.97679 | -0.44604 | 0.9769 | -0.44378 | 1.463
127 | 0.019662 | 0.0049326 | -0.019659 | -0.0049308 | 2.936e-06 | 1.7698e-06 | 0.029952 | 0.029952 | 0.029952 | 0.97685 | -0.44479 | 0.97669 | -0.44793 | 8.2287
128 | 0.01758 | 0.0044096 | -0.017576 | -0.0044072 | 4.0557e-06 | 2.4071e-06 | 0.026784 | 0.026784 | 0.026784 | 0.97669 | -0.44793 | 0.97645 | -0.45277 | 7.3583
129 | 0.016298 | 0.004087 | -0.016295 | -0.0040852 | 3.0488e-06 | 1.7864e-06 | 0.024837 | 0.024837 | 0.024837 | 0.97645 | -0.45277 | 0.97625 | -0.45669 | 6.8234
130 | 0.014702 | 0.0036861 | -0.014701 | -0.0036854 | 1.3351e-06 | 7.6584e-07 | 0.02241 | 0.02241 | 0.02241 | 0.97625 | -0.45669 | 0.97615 | -0.4586 | 6.1566
131 | 0.01301 | 0.0032616 | -0.013007 | -0.00326 | 2.8433e-06 | 1.5788e-06 | 0.019833 | 0.019833 | 0.019833 | 0.97615 | -0.4586 | 0.97592 | -0.46319 | 5.4485

## res_trafo
| p_hv_mw | q_hv_mvar | p_lv_mw | q_lv_mvar | pl_mw | ql_mvar | i_hv_ka | i_lv_ka | vm_hv_pu | va_hv_degree | vm_lv_pu | va_lv_degree | loading_percent
0 | -1.2729e-15 | -1.3162e-15 | 0.00165 | 1.2699e-07 | 0.00165 | 1.2699e-07 | 5.2857e-17 | 0.0023815 | 0.99998 | 149.9956 | 1 | 0 | 0.2619

## res_ext_grid
| p_mw | q_mvar
0 | 0.34588 | 0.088526

## res_load
| p_mw | q_mvar
0 | 0.0036701 | 0.00091981
1 | 0.0018631 | 0.00046693
2 | 0.00041394 | 0.00010374
3 | 0.0025092 | 0.00062885
4 | 0.0028355 | 0.00071064
5 | 0.0013419 | 0.00033632
6 | 0.00031519 | 7.8994e-05
7 | 0.00068573 | 0.00017186
8 | 0.0028617 | 0.00071722
9 | 0.0019166 | 0.00048034
10 | 0.0045826 | 0.0011485
11 | 0.00052982 | 0.00013279
12 | 0.0006679 | 0.00016739
13 | 0.00058907 | 0.00014763
14 | 0.0057793 | 0.0014484
15 | 0.0063087 | 0.0015811
16 | 0.00019245 | 4.8232e-05
17 | 0.00033687 | 8.4428e-05
18 | 0.0005773 | 0.00014468
19 | 0.0015356 | 0.00038486
20 | 0.0022908 | 0.00057414
21 | 0.00039267 | 9.8412e-05
22 | 0.0023132 | 0.00057974
23 | 0.00096829 | 0.00024268
24 | 0.0015424 | 0.00038655
25 | 0.0010571 | 0.00026494
26 | 0.0021865 | 0.00054798
27 | 0.0015083 | 0.00037803
28 | 0.001588 | 0.00039799
29 | 0.001914 | 0.00047969
30 | 0.00093461 | 0.00023424
31 | 0.0016256 | 0.00040742
32 | 0.0023308 | 0.00058415
33 | 0.0021226 | 0.00053197
34 | 0.0027973 | 0.00070106
35 | 0.0011998 | 0.00030069
36 | 0.0034089 | 0.00085434
37 | 0.0004661 | 0.00011682
38 | 0.0009076 | 0.00022747
39 | 0.0016859 | 0.00042253
40 | 0.0018808 | 0.00047137
41 | 0.0016206 | 0.00040615
42 | 0.0047388 | 0.0011877
43 | 0.0020049 | 0.00050247
44 | 0.0011364 | 0.00028481
45 | 0.0017763 | 0.00044519
46 | 0.0042691 | 0.0010699
47 | 0.0057697 | 0.001446
48 | 0.007251 | 0.0018173
49 | 0.0037595 | 0.00094221
50 | 0.001317 | 0.00033008
51 | 0.0024255 | 0.00060788
52 | 0.00089999 | 0.00022556
53 | 0.001057 | 0.00026491
54 | 0.0015254 | 0.0003823
55 | 0.0008631 | 0.00021631
56 | 0.0013533 | 0.00033917
57 | 0.0015258 | 0.0003824
58 | 0.0086386 | 0.002165
59 | 0.0013587 | 0.00034053
60 | 0.0062578 | 0.0015684
61 | 0.0066774 | 0.0016735
62 | 0.0012696 | 0.00031819
63 | 0.002681 | 0.00067191
64 | 0.0042953 | 0.0010765
65 | 0.0083889 | 0.0021025
66 | 0.0038291 | 0.00095966
67 | 0.0020517 | 0.0005142
68 | 0.0029563 | 0.00074092
69 | 0.0010179 | 0.00025512
70 | 0.0015256 | 0.00038236
71 | 0.0011334 | 0.00028406
72 | 0.0015252 | 0.00038226
73 | 0.0011751 | 0.00029451
74 | 0.0011344 | 0.00028432
75 | 0.001934 | 0.0004847
76 | 0.0081733 | 0.0020484
77 | 0.00052249 | 0.00013095
78 | 0.0016373 | 0.00041036
79 | 0.0026005 | 0.00065174
80 | 0.0030517 | 0.00076483
81 | 0.0009199 | 0.00023055
82 | 0.0014368 | 0.00036011
83 | 0.0035416 | 0.00088762
84 | 0.0011536 | 0.00028911
85 | 0.0024065 | 0.00060314
86 | 0.0028275 | 0.00070863
87 | 0.0039809 | 0.00099772
88 | 0.006554 | 0.0016426
89 | 0.0026049 | 0.00065284
90 | 0.004437 | 0.001112
91 | 0.0045184 | 0.0011324
92 | 0.014963 | 0.0037502
93 | 0.001172 | 0.00029372
94 | 0.015364 | 0.0038507
95 | 0.0030364 | 0.00076099
96 | 0.0039305 | 0.00098507
97 | 0.017537 | 0.0043952
98 | 0.0098232 | 0.0024619
99 | 0.01342 | 0.0033635
100 | 0.0069257 | 0.0017357
101 | 0.0060443 | 0.0015148
102 | 0.0017436 | 0.00043699
103 | 0.0017522 | 0.00043915
104 | 0.0036616 | 0.00091767
105 | 0.0017521 | 0.00043911
106 | 0.0021049 | 0.00052753
107 | 0.0020795 | 0.00052116
108 | 0.0012777 | 0.00032023
109 | 0.0015924 | 0.0003991
110 | 0.0016908 | 0.00042377
111 | 0.00087009 | 0.00021807
112 | 0.0012762 | 0.00031985

## dtypes
| element | column | dtype
0 | bus | name | object
1 | bus | vn_kv | float64
2 | bus | type | object
3 | bus | zone | object
4 | bus | in_service | bool
5 | load | name | object
6 | load | bus | uint32
7 | load | p_mw | float64
8 | load | q_mvar | float64
9 | load | const_z_percent | float64
10 | load | const_i_percent | float64
11 | load | sn_mva | float64
12 | load | scaling | float64
13 | load | in_service | bool
14 | load | type | object
15 | ext_grid | name | object
16 | ext_grid | bus | uint32
17 | ext_grid | vm_pu | float64
18 | ext_grid | va_degree | float64
19 | ext_grid | slack_weight | float64
20 | ext_grid | in_service | bool
21 | line | name | object
22 | line | std_type | object
23 | line | from_bus | uint32
24 | line | to_bus | uint32
25 | line | length_km | float64
26 | line | r_ohm_per_km | float64
27 | line | x_ohm_per_km | float64
28 | line | c_nf_per_km | float64
29 | line | g_us_per_km | float64
30 | line | max_i_ka | float64
31 | line | df | float64
32 | line | parallel | uint32
33 | line | type | object
34 | line | in_service | bool
35 | trafo | name | object
36 | trafo | std_type | object
37 | trafo | hv_bus | uint32
38 | trafo | lv_bus | uint32
39 | trafo | sn_mva | float64
40 | trafo | vn_hv_kv | float64
41 | trafo | vn_lv_kv | float64
42 | trafo | vk_percent | float64
43 | trafo | vkr_percent | float64
44 | trafo | pfe_kw | float64
45 | trafo | i0_percent | float64
46 | trafo | shift_degree | float64
47 | trafo | tap_side | object
48 | trafo | tap_neutral | int32
49 | trafo | tap_min | int32
50 | trafo | tap_max | int32
51 | trafo | tap_step_percent | float64
52 | trafo | tap_step_degree | float64
53 | trafo | tap_pos | int32
54 | trafo | tap_phase_shifter | bool
55 | trafo | parallel | uint32
56 | trafo | df | float64
57 | trafo | in_service | bool
58 | line_geodata | coords | object
59 | bus_geodata | x | float64
60 | bus_geodata | y | float64
61 | bus_geodata | coords | object
62 | res_bus | vm_pu | float64
63 | res_bus | va_degree | float64
64 | res_bus | p_mw | float64
65 | res_bus | q_mvar | float64
66 | res_line | p_from_mw | float64
67 | res_line | q_from_mvar | float64
68 | res_line | p_to_mw | float64
69 | res_line | q_to_mvar | float64
70 | res_line | pl_mw | float64
71 | res_line | ql_mvar | float64
72 | res_line | i_from_ka | float64
73 | res_line | i_to_ka | float64
74 | res_line | i_ka | float64
75 | res_line | vm_from_pu | float64
76 | res_line | va_from_degree | float64
77 | res_line | vm_to_pu | float64
78 | res_line | va_to_degree | float64
79 | res_line | loading_percent | float64
80 | res_trafo | p_hv_mw | float64
81 | res_trafo | q_hv_mvar | float64
82 | res_trafo | p_lv_mw | float64
83 | res_trafo | q_lv_mvar | float64
84 | res_trafo | pl_mw | float64
85 | res_trafo | ql_mvar | float64
86 | res_trafo | i_hv_ka | float64
87 | res_trafo | i_lv_ka | float64
88 | res_trafo | vm_hv_pu | float64
89 | res_trafo | va_hv_degree | float64
90 | res_trafo | vm_lv_pu | float64
91 | res_trafo | va_lv_degree | float64
92 | res_trafo | loading_percent | float64
93 | res_ext_grid | p_mw | float64
94 | res_ext_grid | q_mvar | float64
95 | res_load | p_mw | float64
96 | res_load | q_mvar | float64

## parameters
| version | format_version | converged | OPF_converged | name | f_hz | sn_mva
0 | 2.14.6 | 2.14.0 | TRUE | FALSE |  | 50 | 1