## bus
| name | vn_kv | type | zone | in_service
0 | bus_LV_1701-39_0_3_node_0 | 0.4 | n |  | TRUE
1 | bus_LV_1701-39_0_3_node_1 | 0.4 | n |  | TRUE
2 | bus_LV_1701-39_0_3_node_2 | 0.4 | n |  | TRUE
3 | bus_LV_1701-39_0_3_node_3 | 0.4 | n |  | TRUE
4 | bus_LV_1701-39_0_3_node_31 | 0.4 | n |  | TRUE
5 | bus_LV_1701-39_0_3_node_8 | 0.4 | n |  | TRUE
6 | bus_LV_1701-39_0_3_node_24 | 0.4 | n |  | TRUE
7 | bus_LV_1701-39_0_3_node_4 | 0.4 | n |  | TRUE
8 | bus_LV_1701-39_0_3_node_9 | 0.4 | n |  | TRUE
9 | bus_LV_1701-39_0_3_node_5 | 0.4 | n |  | TRUE
10 | bus_LV_1701-39_0_3_node_7 | 0.4 | n |  | TRUE
11 | bus_LV_1701-39_0_3_node_6 | 0.4 | n |  | TRUE
12 | bus_LV_1701-39_0_3_node_15 | 0.4 | n |  | TRUE
13 | bus_LV_1701-39_0_3_node_14 | 0.4 | n |  | TRUE
14 | bus_LV_1701-39_0_3_node_16 | 0.4 | n |  | TRUE
15 | bus_LV_1701-39_0_3_node_18 | 0.4 | n |  | TRUE
16 | bus_LV_1701-39_0_3_node_10 | 0.4 | n |  | TRUE
17 | bus_LV_1701-39_0_3_node_11 | 0.4 | n |  | TRUE
18 | bus_LV_1701-39_0_3_node_12 | 0.4 | n |  | TRUE
19 | bus_LV_1701-39_0_3_node_13 | 0.4 | n |  | TRUE
20 | bus_LV_1701-39_0_3_node_19 | 0.4 | n |  | TRUE
21 | bus_LV_1701-39_0_3_node_33 | 0.4 | n |  | TRUE
22 | bus_LV_1701-39_0_3_node_32 | 0.4 | n |  | TRUE
23 | bus_LV_1701-39_0_3_node_50 | 0.4 | n |  | TRUE
24 | bus_LV_1701-39_0_3_node_23 | 0.4 | n |  | TRUE
25 | bus_LV_1701-39_0_3_node_20 | 0.4 | n |  | TRUE
26 | bus_LV_1701-39_0_3_node_21 | 0.4 | n |  | TRUE
27 | bus_LV_1701-39_0_3_node_22 | 0.4 | n |  | TRUE
28 | bus_LV_1701-39_0_3_node_25 | 0.4 | n |  | TRUE
29 | bus_LV_1701-39_0_3_node_28 | 0.4 | n |  | TRUE
30 | bus_LV_1701-39_0_3_node_26 | 0.4 | n |  | TRUE
31 | bus_LV_1701-39_0_3_node_30 | 0.4 | n |  | TRUE
32 | bus_LV_1701-39_0_3_node_53 | 0.4 | n |  | TRUE
33 | bus_LV_1701-39_0_3_node_27 | 0.4 | n |  | TRUE
34 | bus_LV_1701-39_0_3_node_54 | 0.4 | n |  | TRUE
35 | bus_LV_1701-39_0_3_node_51 | 0.4 | n |  | TRUE
36 | bus_LV_1701-39_0_3_node_48 | 0.4 | n |  | TRUE
37 | bus_LV_1701-39_0_3_node_38 | 0.4 | n |  | TRUE
38 | bus_LV_1701-39_0_3_node_39 | 0.4 | n |  | TRUE
39 | bus_LV_1701-39_0_3_node_40 | 0.4 | n |  | TRUE
40 | bus_LV_1701-39_0_3_node_41 | 0.4 | n |  | TRUE
41 | bus_LV_1701-39_0_3_node_42 | 0.4 | n |  | TRUE
42 | bus_LV_1701-39_0_3_node_71 | 0.4 | n |  | TRUE
43 | bus_LV_1701-39_0_3_node_73 | 0.4 | n |  | TRUE
44 | bus_LV_1701-39_0_3_node_70 | 0.4 | n |  | TRUE
45 | bus_LV_1701-39_0_3_node_49 | 0.4 | n |  | TRUE
46 | bus_LV_1701-39_0_3_node_67 | 0.4 | n |  | TRUE
47 | bus_LV_1701-39_0_3_node_65 | 0.4 | n |  | TRUE
48 | bus_LV_1701-39_0_3_node_52 | 0.4 | n |  | TRUE
49 | bus_LV_1701-39_0_3_node_58 | 0.4 | n |  | TRUE
50 | bus_LV_1701-39_0_3_node_59 | 0.4 | n |  | TRUE
51 | bus_LV_1701-39_0_3_node_61 | 0.4 | n |  | TRUE
52 | bus_LV_1701-39_0_3_node_68 | 0.4 | n |  | TRUE
53 | bus_LV_1701-39_0_3_node_72 | 0.4 | n |  | TRUE
54 | bus_LV_1701-39_0_3_node_66 | 0.4 | n |  | TRUE
55 | bus_LV_1701-39_0_3_node_64 | 0.4 | n |  | TRUE
56 | bus_MV_497_0_node_55 | 20 | n |  | TRUE

## load
| name | bus | p_mw | q_mvar | const_z_percent | const_i_percent | sn_mva | scaling | in_service | type
0 | LV_1701-39_0_3_load_0 | 0 | 0.0014085 | 0.000353 | 0 | 0 |  | 1 | TRUE | wye
1 | LV_1701-39_0_3_load_2 | 2 | 0.0013466 | 0.00033749 | 0 | 0 |  | 1 | TRUE | wye
2 | LV_1701-39_0_3_load_3 | 3 | 0.0011207 | 0.00028087 | 0 | 0 |  | 1 | TRUE | wye
3 | LV_1701-39_0_3_load_31 | 4 | 0.027064 | 0.0067829 | 0 | 0 |  | 1 | TRUE | wye
4 | LV_1701-39_0_3_load_8 | 5 | 0.0016317 | 0.00040896 | 0 | 0 |  | 1 | TRUE | wye
5 | LV_1701-39_0_3_load_24 | 6 | 0.00038581 | 9.6693e-05 | 0 | 0 |  | 1 | TRUE | wye
6 | LV_1701-39_0_3_load_4 | 7 | 0.0012325 | 0.00030889 | 0 | 0 |  | 1 | TRUE | wye
7 | LV_1701-39_0_3_load_5 | 9 | 0.0012446 | 0.00031193 | 0 | 0 |  | 1 | TRUE | wye
8 | LV_1701-39_0_3_load_7 | 10 | 0.0011607 | 0.0002909 | 0 | 0 |  | 1 | TRUE | wye
9 | LV_1701-39_0_3_load_14 | 13 | 0.00077974 | 0.00019542 | 0 | 0 |  | 1 | TRUE | wye
10 | LV_1701-39_0_3_load_16 | 14 | 0.00036828 | 9.2299e-05 | 0 | 0 |  | 1 | TRUE | wye
11 | LV_1701-39_0_3_load_10 | 16 | 0.00080424 | 0.00020156 | 0 | 0 |  | 1 | TRUE | wye
12 | LV_1701-39_0_3_load_11 | 17 | 0.0019392 | 0.00048601 | 0 | 0 |  | 1 | TRUE | wye
13 | LV_1701-39_0_3_load_12 | 18 | 0.0020071 | 0.00050302 | 0 | 0 |  | 1 | TRUE | wye
14 | LV_1701-39_0_3_load_33 | 21 | 0.0065249 | 0.0016353 | 0 | 0 |  | 1 | TRUE | wye
15 | LV_1701-39_0_3_load_32 | 22 | 0.00019899 | 4.9871e-05 | 0 | 0 |  | 1 | TRUE | wye
16 | LV_1701-39_0_3_load_50 | 23 | 0.0018626 | 0.00046681 | 0 | 0 |  | 1 | TRUE | wye
17 | LV_1701-39_0_3_load_23 | 24 | 0.00032959 | 8.2604e-05 | 0 | 0 |  | 1 | TRUE | wye
18 | LV_1701-39_0_3_load_20 | 25 | 0.0079856 | 0.0020014 | 0 | 0 |  | 1 | TRUE | wye
19 | LV_1701-39_0_3_load_21 | 26 | 0.00512 | 0.0012832 | 0 | 0 |  | 1 | TRUE | wye
20 | LV_1701-39_0_3_load_28 | 29 | 0.0003082 | 7.7242e-05 | 0 | 0 |  | 1 | TRUE | wye
21 | LV_1701-39_0_3_load_26 | 30 | 0.00033409 | 8.373e-05 | 0 | 0 |  | 1 | TRUE | wye
22 | LV_1701-39_0_3_load_30 | 31 | 0.0030202 | 0.00075692 | 0 | 0 |  | 1 | TRUE | wye
23 | LV_1701-39_0_3_load_53 | 32 | 0.00022429 | 5.6214e-05 | 0 | 0 |  | 1 | TRUE | wye
24 | LV_1701-39_0_3_load_27 | 33 | 0.029097 | 0.0072923 | 0 | 0 |  | 1 | TRUE | wye
25 | LV_1701-39_0_3_load_54 | 34 | 0.0019425 | 0.00048684 | 0 | 0 |  | 1 | TRUE | wye
26 | LV_1701-39_0_3_load_51 | 35 | 0.00012866 | 3.2246e-05 | 0 | 0 |  | 1 | TRUE | wye
27 | LV_1701-39_0_3_load_48 | 36 | 0.01234 | 0.0030927 | 0 | 0 |  | 1 | TRUE | wye
28 | LV_1701-39_0_3_load_38 | 37 | 0.00096179 | 0.00024105 | 0 | 0 |  | 1 | TRUE | wye
29 | LV_1701-39_0_3_load_39 | 38 | 0.0014063 | 0.00035246 | 0 | 0 |  | 1 | TRUE | wye
30 | LV_1701-39_0_3_load_40 | 39 | 0.0038634 | 0.00096826 | 0 | 0 |  | 1 | TRUE | wye
31 | LV_1701-39_0_3_load_41 | 40 | 0.0008921 | 0.00022358 | 0 | 0 |  | 1 | TRUE | wye
32 | LV_1701-39_0_3_load_71 | 42 | 0.00053189 | 0.00013331 | 0 | 0 |  | 1 | TRUE | wye
33 | LV_1701-39_0_3_load_73 | 43 | 0.0060104 | 0.0015064 | 0 | 0 |  | 1 | TRUE | wye
34 | LV_1701-39_0_3_load_70 | 44 | 0.0020956 | 0.00052521 | 0 | 0 |  | 1 | TRUE | wye
35 | LV_1701-39_0_3_load_49 | 45 | 0.0038195 | 0.00095726 | 0 | 0 |  | 1 | TRUE | wye
36 | LV_1701-39_0_3_load_67 | 46 | 0.0010996 | 0.0002756 | 0 | 0 |  | 1 | TRUE | wye
37 | LV_1701-39_0_3_load_65 | 47 | 0.0004216 | 0.00010566 | 0 | 0 |  | 1 | TRUE | wye
38 | LV_1701-39_0_3_load_52 | 48 | 0.0012077 | 0.00030269 | 0 | 0 |  | 1 | TRUE | wye
39 | LV_1701-39_0_3_load_58 | 49 | 0.00033374 | 8.3643e-05 | 0 | 0 |  | 1 | TRUE | wye
40 | LV_1701-39_0_3_load_68 | 52 | 0.0015232 | 0.00038174 | 0 | 0 |  | 1 | TRUE | wye
41 | LV_1701-39_0_3_load_66 | 54 | 0.00041409 | 0.00010378 | 0 | 0 |  | 1 | TRUE | wye
42 | LV_1701-39_0_3_load_64 | 55 | 0.0036905 | 0.00092494 | 0 | 0 |  | 1 | TRUE | wye

## ext_grid
| name | bus | vm_pu | va_degree | slack_weight | in_service
0 |  | 26 | 1 | 0 | 1 | TRUE

## line
| name | std_type | from_bus | to_bus | length_km | r_ohm_per_km | x_ohm_per_km | c_nf_per_km | g_us_per_km | max_i_ka | df | parallel | type | in_service
0 | LV_1701-39_0_3_line_0 |  | 0 | 1 | 0.04487 | 0.125 | 0.08 | 261 | 0 | 0.364 | 1 | 1 | cs | TRUE
1 | LV_1701-39_0_3_line_1 |  | 1 | 2 | 0.023352 | 0.125 | 0.08 | 261 | 0 | 0.364 | 1 | 1 | cs | TRUE
2 | LV_1701-39_0_3_line_2 |  | 1 | 3 | 0.20997 | 0.125 | 0.08 | 261 | 0 | 0.364 | 1 | 1 | cs | TRUE
3 | LV_1701-39_0_3_line_3 |  | 2 | 7 | 0.030561 | 0.125 | 0.08 | 261 | 0 | 0.364 | 1 | 1 | cs | TRUE
4 | LV_1701-39_0_3_line_4 |  | 3 | 8 | 0.040966 | 0.125 | 0.08 | 261 | 0 | 0.364 | 1 | 1 | cs | TRUE
5 | LV_1701-39_0_3_line_5 |  | 4 | 5 | 0.18039 | 0.125 | 0.08 | 261 | 0 | 0.364 | 1 | 1 | cs | TRUE
6 | LV_1701-39_0_3_line_6 |  | 4 | 6 | 0.036589 | 0.125 | 0.08 | 261 | 0 | 0.364 | 1 | 1 | cs | TRUE
7 | LV_1701-39_0_3_line_7 |  | 5 | 16 | 0.023533 | 0.125 | 0.08 | 261 | 0 | 0.364 | 1 | 1 | cs | TRUE
8 | LV_1701-39_0_3_line_8 |  | 5 | 10 | 0.029687 | 0.125 | 0.08 | 261 | 0 | 0.364 | 1 | 1 | cs | TRUE
9 | LV_1701-39_0_3_line_9 |  | 6 | 27 | 0.061352 | 0.125 | 0.08 | 261 | 0 | 0.364 | 1 | 1 | cs | TRUE
10 | LV_1701-39_0_3_line_10 |  | 7 | 9 | 0.054577 | 0.125 | 0.08 | 261 | 0 | 0.364 | 1 | 1 | cs | TRUE
11 | LV_1701-39_0_3_line_11 |  | 8 | 10 | 0.033046 | 0.125 | 0.08 | 261 | 0 | 0.364 | 1 | 1 | cs | TRUE
12 | LV_1701-39_0_3_line_12 |  | 9 | 11 | 0.024469 | 0.125 | 0.08 | 261 | 0 | 0.364 | 1 | 1 | cs | TRUE
13 | LV_1701-39_0_3_line_13 |  | 11 | 12 | 0.003632 | 0.125 | 0.08 | 261 | 0 | 0.364 | 1 | 1 | cs | TRUE
14 | LV_1701-39_0_3_line_14 |  | 12 | 13 | 0.0089803 | 0.125 | 0.08 | 261 | 0 | 0.364 | 1 | 1 | cs | TRUE
15 | LV_1701-39_0_3_line_15 |  | 13 | 19 | 0.0044713 | 0.125 | 0.08 | 261 | 0 | 0.364 | 1 | 1 | cs | TRUE
16 | LV_1701-39_0_3_line_16 |  | 14 | 15 | 0.074775 | 0.125 | 0.08 | 261 | 0 | 0.364 | 1 | 1 | cs | TRUE
17 | LV_1701-39_0_3_line_17 |  | 15 | 20 | 0.17173 | 0.125 | 0.08 | 261 | 0 | 0.364 | 1 | 1 | cs | TRUE
18 | LV_1701-39_0_3_line_18 |  | 16 | 17 | 0.0067109 | 0.125 | 0.08 | 261 | 0 | 0.364 | 1 | 1 | cs | TRUE
19 | LV_1701-39_0_3_line_19 |  | 18 | 19 | 0.014076 | 0.125 | 0.08 | 261 | 0 | 0.364 | 1 | 1 | cs | TRUE
20 | LV_1701-39_0_3_line_20 |  | 20 | 21 | 0.13646 | 0.125 | 0.08 | 261 | 0 | 0.364 | 1 | 1 | cs | TRUE
21 | LV_1701-39_0_3_line_21 |  | 20 | 22 | 0.019382 | 0.125 | 0.08 | 261 | 0 | 0.364 | 1 | 1 | cs | TRUE
22 | LV_1701-39_0_3_line_22 |  | 21 | 23 | 0.026366 | 0.125 | 0.08 | 261 | 0 | 0.364 | 1 | 1 | cs | TRUE
23 | LV_1701-39_0_3_line_23 |  | 22 | 24 | 0.022347 | 0.125 | 0.08 | 261 | 0 | 0.364 | 1 | 1 | cs | TRUE
24 | LV_1701-39_0_3_line_24 |  | 23 | 36 | 0.034507 | 0.125 | 0.08 | 261 | 0 | 0.364 | 1 | 1 | cs | TRUE
25 | LV_1701-39_0_3_line_25 |  | 24 | 26 | 0.025691 | 0.125 | 0.08 | 261 | 0 | 0.364 | 1 | 1 | cs | TRUE
26 | LV_1701-39_0_3_line_26 |  | 25 | 26 | 0.062016 | 0.125 | 0.08 | 261 | 0 | 0.364 | 1 | 2 | cs | TRUE
27 | LV_1701-39_0_3_line_27 |  | 25 | 27 | 0.12981 | 0.125 | 0.08 | 261 | 0 | 0.364 | 1 | 2 | cs | TRUE
28 | LV_1701-39_0_3_line_28 |  | 27 | 28 | 0.25188 | 0.125 | 0.08 | 261 | 0 | 0.364 | 1 | 1 | cs | TRUE
29 | LV_1701-39_0_3_line_29 |  | 28 | 29 | 0.027289 | 0.125 | 0.08 | 261 | 0 | 0.364 | 1 | 1 | cs | TRUE
30 | LV_1701-39_0_3_line_30 |  | 28 | 30 | 0.03593 | 0.125 | 0.08 | 261 | 0 | 0.364 | 1 | 1 | cs | TRUE
31 | LV_1701-39_0_3_line_31 |  | 29 | 31 | 0.051521 | 0.125 | 0.08 | 261 | 0 | 0.364 | 1 | 1 | cs | TRUE
32 | LV_1701-39_0_3_line_32 |  | 30 | 32 | 0.14122 | 0.125 | 0.08 | 261 | 0 | 0.364 | 1 | 1 | cs | TRUE
33 | LV_1701-39_0_3_line_33 |  | 32 | 35 | 0.0099805 | 0.125 | 0.08 | 261 | 0 | 0.364 | 1 | 1 | cs | TRUE
34 | LV_1701-39_0_3_line_34 |  | 33 | 34 | 0.14057 | 0.125 | 0.08 | 261 | 0 | 0.364 | 1 | 1 | cs | TRUE
35 | LV_1701-39_0_3_line_35 |  | 34 | 48 | 0.012028 | 0.125 | 0.08 | 261 | 0 | 0.364 | 1 | 1 | cs | TRUE
36 | LV_1701-39_0_3_line_36 |  | 35 | 48 | 0.025609 | 0.125 | 0.08 | 261 | 0 | 0.364 | 1 | 1 | cs | TRUE
37 | LV_1701-39_0_3_line_37 |  | 36 | 45 | 0.021402 | 0.125 | 0.08 | 261 | 0 | 0.364 | 1 | 1 | cs | TRUE
38 | LV_1701-39_0_3_line_38 |  | 37 | 38 | 0.011572 | 0.125 | 0.08 | 261 | 0 | 0.364 | 1 | 1 | cs | TRUE
39 | LV_1701-39_0_3_line_39 |  | 37 | 39 | 0.13145 | 0.125 | 0.08 | 261 | 0 | 0.364 | 1 | 1 | cs | TRUE
40 | LV_1701-39_0_3_line_40 |  | 38 | 40 | 0.0079221 | 0.125 | 0.08 | 261 | 0 | 0.364 | 1 | 1 | cs | TRUE
41 | LV_1701-39_0_3_line_41 |  | 39 | 41 | 0.048461 | 0.125 | 0.08 | 261 | 0 | 0.364 | 1 | 1 | cs | TRUE
42 | LV_1701-39_0_3_line_42 |  | 40 | 45 | 0.02662 | 0.125 | 0.08 | 261 | 0 | 0.364 | 1 | 1 | cs | TRUE
43 | LV_1701-39_0_3_line_43 |  | 41 | 46 | 0.086856 | 0.125 | 0.08 | 261 | 0 | 0.364 | 1 | 1 | cs | TRUE
44 | LV_1701-39_0_3_line_44 |  | 42 | 43 | 0.0064269 | 0.125 | 0.08 | 261 | 0 | 0.364 | 1 | 1 | cs | TRUE
45 | LV_1701-39_0_3_line_45 |  | 42 | 44 | 0.021639 | 0.125 | 0.08 | 261 | 0 | 0.364 | 1 | 1 | cs | TRUE
46 | LV_1701-39_0_3_line_46 |  | 44 | 53 | 0.02035 | 0.125 | 0.08 | 261 | 0 | 0.364 | 1 | 1 | cs | TRUE
47 | LV_1701-39_0_3_line_47 |  | 46 | 47 | 0.015288 | 0.125 | 0.08 | 261 | 0 | 0.364 | 1 | 1 | cs | TRUE
48 | LV_1701-39_0_3_line_48 |  | 47 | 55 | 0.017537 | 0.125 | 0.08 | 261 | 0 | 0.364 | 1 | 1 | cs | TRUE
49 | LV_1701-39_0_3_line_49 |  | 49 | 50 | 0.028895 | 0.125 | 0.08 | 261 | 0 | 0.364 | 1 | 1 | cs | TRUE
50 | LV_1701-39_0_3_line_50 |  | 50 | 51 | 0.21179 | 0.125 | 0.08 | 261 | 0 | 0.364 | 1 | 1 | cs | TRUE
51 | LV_1701-39_0_3_line_51 |  | 51 | 52 | 0.04578 | 0.125 | 0.08 | 261 | 0 | 0.364 | 1 | 1 | cs | TRUE
52 | LV_1701-39_0_3_line_52 |  | 51 | 53 | 0.1957 | 0.125 | 0.08 | 261 | 0 | 0.364 | 1 | 1 | cs | TRUE
53 | LV_1701-39_0_3_line_53 |  | 52 | 54 | 0.011547 | 0.125 | 0.08 | 261 | 0 | 0.364 | 1 | 1 | cs | TRUE
54 | LV_1701-39_0_3_line_54 |  | 54 | 55 | 0.025521 | 0.125 | 0.08 | 261 | 0 | 0.364 | 1 | 1 | cs | TRUE

## trafo
| name | std_type | hv_bus | lv_bus | sn_mva | vn_hv_kv | vn_lv_kv | vk_percent | vkr_percent | pfe_kw | i0_percent | shift_degree | tap_side | tap_neutral | tap_min | tap_max | tap_step_percent | tap_step_degree | tap_pos | tap_phase_shifter | parallel | df | in_service
0 | LV_1701-39_0_3_trafo_21 | 0.63 MVA 20/0.4 kV | 56 | 26 | 0.63 | 20 | 0.4 | 6 | 1.206 | 1.65 | 0.2619 | 150 | hv | 0 | -2 | 2 | 2.5 | 0 | 0 | FALSE | 1 | 1 | TRUE

## line_geodata
| x0 | y0 | x1 | y1 | x2 | y2 | x3 | y3 | x4 | y4 | x5 | y5 | x6 | y6 | x7 | y7 | x8 | y8
0 | 2680742.3357 | 1229082.8746 | 2680716.8374 | 1229045.9534
1 | 2680742.3357 | 1229082.8746 | 2680761.5472 | 1229069.5995
2 | 2680742.3357 | 1229082.8746 | 2680749.3354 | 1229100.2704 | 2680776.2994 | 1229139.4633 | 2680800.6324 | 1229160.3636 | 2680844.1261 | 1229180.2125 | 2680890.5085 | 1229213.8216 | 2680896.0359 | 1229217.2064
3 | 2680761.5472 | 1229069.5995 | 2680786.6892 | 1229052.2262
4 | 2680930.9719 | 1229238.6 | 2680896.0359 | 1229217.2064
5 | 2681117.9818 | 1229285.6906 | 2680966.8798 | 1229187.1604
6 | 2681117.9818 | 1229285.6906 | 2681138.0969 | 1229316.2543
7 | 2680980.35 | 1229167.8638 | 2680966.8798 | 1229187.1604
8 | 2680949.8871 | 1229211.5032 | 2680966.8798 | 1229187.1604
9 | 2681171.8257 | 1229367.5033 | 2681138.0969 | 1229316.2543
10 | 2680786.6892 | 1229052.2262 | 2680831.5892 | 1229021.2001 | 2680831.5892 | 1229021.2001
11 | 2680930.9719 | 1229238.6 | 2680949.8871 | 1229211.5032
12 | 2680849.5665 | 1229004.6998 | 2680840.8256 | 1229013.954 | 2680831.5892 | 1229021.2001
13 | 2680852.2763 | 1229007.1271 | 2680849.5665 | 1229004.6998
14 | 2680852.2763 | 1229007.1271 | 2680857.6512 | 1229011.9368 | 2680859.13 | 1229012.9051
15 | 2680862.8707 | 1229015.3545 | 2680859.13 | 1229012.9051
16 | 2681293.3538 | 1228997.9318 | 2681284.7924 | 1228995.6689 | 2681263.5935 | 1228988.3409 | 2681248.5369 | 1228981.7641 | 2681235.7829 | 1228973.5843 | 2681227.5428 | 1228964.9881
17 | 2681293.3538 | 1228997.9318 | 2681324.381 | 1229039.5288 | 2681330.5727 | 1229053.2785 | 2681334.3999 | 1229067.6184 | 2681335.3405 | 1229084.7096 | 2681331.1277 | 1229115.1729 | 2681326.1278 | 1229136.1523 | 2681319.8747 | 1229155.7024
18 | 2680984.1913 | 1229162.361 | 2680980.35 | 1229167.8638
19 | 2680862.8707 | 1229015.3545 | 2680868.4209 | 1229018.9769 | 2680875.6447 | 1229020.7921
20 | 2681319.8747 | 1229155.7024 | 2681332.9308 | 1229160.0394 | 2681343.8284 | 1229156.0079 | 2681358.9216 | 1229141.6044 | 2681367.7826 | 1229126.3929 | 2681380.4186 | 1229119.361 | 2681396.0875 | 1229121.0209 | 2681390.0102 | 1229155.9395 | 2681396.674 | 1229157.9381
21 | 2681319.8747 | 1229155.7024 | 2681309.5254 | 1229169.5037 | 2681308.1317 | 1229171.1159
22 | 2681396.674 | 1229157.9381 | 2681421.929 | 1229165.5125
23 | 2681293.5164 | 1229188.0215 | 2681308.1317 | 1229171.1159
24 | 2681449.0454 | 1229154.5354 | 2681449.0454 | 1229154.5354 | 2681435.6549 | 1229169.6291 | 2681421.929 | 1229165.5125
25 | 2681293.5164 | 1229188.0215 | 2681292.3113 | 1229189.4154 | 2681276.3223 | 1229207.1093
26 | 2681239.9821 | 1229257.231 | 2681256.1651 | 1229231.9063 | 2681273.8016 | 1229209.8988 | 2681276.3223 | 1229207.1093
27 | 2681171.8257 | 1229367.5033 | 2681187.5396 | 1229346.9704 | 2681195.5664 | 1229332.3143 | 2681202.7521 | 1229320.4376 | 2681237.7462 | 1229260.73 | 2681239.9821 | 1229257.231
28 | 2681171.8257 | 1229367.5033 | 2681192.5375 | 1229445.3505 | 2681204.0714 | 1229483.434 | 2681218.0956 | 1229521.118 | 2681228.4653 | 1229545.1316 | 2681241.0618 | 1229568.0749 | 2681248.4625 | 1229579.8174 | 2681263.181 | 1229559.4712
29 | 2681263.181 | 1229559.4712 | 2681250.7575 | 1229535.174
30 | 2681263.181 | 1229559.4712 | 2681277.8313 | 1229526.6642
31 | 2681250.7575 | 1229535.174 | 2681246.5264 | 1229526.8991 | 2681237.1252 | 1229511.8604 | 2681231.8098 | 1229496.6551 | 2681228.9201 | 1229488.785
32 | 2681277.8313 | 1229526.6642 | 2681418.6569 | 1229516.0569
33 | 2681423.3008 | 1229507.2227 | 2681418.6569 | 1229516.0569
34 | 2681348.8761 | 1229367.571 | 2681440.8132 | 1229473.9084
35 | 2681440.8132 | 1229473.9084 | 2681435.2166 | 1229484.555
36 | 2681423.3008 | 1229507.2227 | 2681435.2166 | 1229484.555
37 | 2681449.0454 | 1229154.5354 | 2681456.8066 | 1229153.2408 | 2681469.6146 | 1229157.6126
38 | 2681513.5234 | 1229171.5948 | 2681505.7758 | 1229169.8118 | 2681502.3428 | 1229168.6574
39 | 2681513.5234 | 1229171.5948 | 2681524.9377 | 1229174.2218 | 2681545.1383 | 1229183.0047 | 2681569.9033 | 1229197.065 | 2681590.9391 | 1229213.9873 | 2681607.3479 | 1229232.9365 | 2681618.1913 | 1229246.248
40 | 2681494.8338 | 1229166.1324 | 2681502.3428 | 1229168.6574
41 | 2681650.347 | 1229281.9491 | 2681644.8568 | 1229278.9828 | 2681618.1913 | 1229246.248
42 | 2681494.8338 | 1229166.1324 | 2681477.4403 | 1229160.2837 | 2681469.6146 | 1229157.6126
43 | 2681650.347 | 1229281.9491 | 2681685.4068 | 1229202.4833
44 | 2681561.7211 | 1228976.1124 | 2681568.0693 | 1228975.1099
45 | 2681586.6713 | 1228964.0549 | 2681568.0693 | 1228975.1099 | 2681568.0693 | 1228975.1099
46 | 2681605.7094 | 1228960.9608 | 2681598.9445 | 1228959.2002 | 2681592.2632 | 1228960.7318 | 2681586.6713 | 1228964.0549
47 | 2681691.5778 | 1229188.4963 | 2681685.4068 | 1229202.4833
48 | 2681698.7165 | 1229172.4782 | 2681697.1514 | 1229175.8633 | 2681691.5778 | 1229188.4963
49 | 2681780.9818 | 1229309.6626 | 2681805.9896 | 1229324.1379
50 | 2681741.5466 | 1229101.8335 | 2681743.8216 | 1229108.8584 | 2681747.0127 | 1229128.0488 | 2681754.3881 | 1229168.0443 | 2681763.4405 | 1229207.8516 | 2681774.9775 | 1229259.2454 | 2681780.9818 | 1229309.6626
51 | 2681741.5466 | 1229101.8335 | 2681723.0995 | 1229128.6429 | 2681715.7972 | 1229139.683
52 | 2681741.5466 | 1229101.8335 | 2681605.7094 | 1228960.9608
53 | 2681715.7972 | 1229139.683 | 2681709.4271 | 1229149.3137
54 | 2681698.7165 | 1229172.4782 | 2681709.4271 | 1229149.3137 | 2681709.4271 | 1229149.3137

## bus_geodata
| x | y | coords
0 | 2680716.8374 | 1229045.9534
1 | 2680742.3357 | 1229082.8746
2 | 2680761.5472 | 1229069.5995
3 | 2680896.0359 | 1229217.2064
4 | 2681117.9818 | 1229285.6906
5 | 2680966.8798 | 1229187.1604
6 | 2681138.0969 | 1229316.2543
7 | 2680786.6892 | 1229052.2262
8 | 2680930.9719 | 1229238.6
9 | 2680831.5892 | 1229021.2001
10 | 2680949.8871 | 1229211.5032
11 | 2680849.5665 | 1229004.6998
12 | 2680852.2763 | 1229007.1271
13 | 2680859.13 | 1229012.9051
14 | 2681227.5428 | 1228964.9881
15 | 2681293.3538 | 1228997.9318
16 | 2680980.35 | 1229167.8638
17 | 2680984.1913 | 1229162.361
18 | 2680875.6447 | 1229020.7921
19 | 2680862.8707 | 1229015.3545
20 | 2681319.8747 | 1229155.7024
21 | 2681396.674 | 1229157.9381
22 | 2681308.1317 | 1229171.1159
23 | 2681421.929 | 1229165.5125
24 | 2681293.5164 | 1229188.0215
25 | 2681239.9821 | 1229257.231
26 | 2681276.3223 | 1229207.1093
27 | 2681171.8257 | 1229367.5033
28 | 2681263.181 | 1229559.4712
29 | 2681250.7575 | 1229535.174
30 | 2681277.8313 | 1229526.6642
31 | 2681228.9201 | 1229488.785
32 | 2681418.6569 | 1229516.0569
33 | 2681348.8761 | 1229367.571
34 | 2681440.8132 | 1229473.9084
35 | 2681423.3008 | 1229507.2227
36 | 2681449.0454 | 1229154.5354
37 | 2681513.5234 | 1229171.5948
38 | 2681502.3428 | 1229168.6574
39 | 2681618.1913 | 1229246.248
40 | 2681494.8338 | 1229166.1324
41 | 2681650.347 | 1229281.9491
42 | 2681568.0693 | 1228975.1099
43 | 2681561.7211 | 1228976.1124
44 | 2681586.6713 | 1228964.0549
45 | 2681469.6146 | 1229157.6126
46 | 2681685.4068 | 1229202.4833
47 | 2681691.5778 | 1229188.4963
48 | 2681435.2166 | 1229484.555
49 | 2681805.9896 | 1229324.1379
50 | 2681780.9818 | 1229309.6626
51 | 2681741.5466 | 1229101.8335
52 | 2681715.7972 | 1229139.683
53 | 2681605.7094 | 1228960.9608
54 | 2681709.4271 | 1229149.3137
55 | 2681698.7165 | 1229172.4782
56 | 2681319.8747 | 1229155.7024

## line_std_types
| c_nf_per_km | r_ohm_per_km | x_ohm_per_km | max_i_ka | type | q_mm2 | alpha | voltage_rating
NAYY 4x50 SE | 210 | 0.642 | 0.083 | 0.142 | cs | 50 | 0.00403 | LV
NAYY 4x120 SE | 264 | 0.225 | 0.08 | 0.242 | cs | 120 | 0.00403 | LV
NAYY 4x150 SE | 261 | 0.208 | 0.08 | 0.27 | cs | 150 | 0.00403 | LV
NA2XS2Y 1x95 RM/25 12/20 kV | 216 | 0.313 | 0.132 | 0.252 | cs | 95 | 0.00403 | MV
NA2XS2Y 1x185 RM/25 12/20 kV | 273 | 0.161 | 0.117 | 0.362 | cs | 185 | 0.00403 | MV
NA2XS2Y 1x240 RM/25 12/20 kV | 304 | 0.122 | 0.112 | 0.421 | cs | 240 | 0.00403 | MV
NA2XS2Y 1x95 RM/25 6/10 kV | 315 | 0.313 | 0.123 | 0.249 | cs | 95 | 0.00403 | MV
NA2XS2Y 1x185 RM/25 6/10 kV | 406 | 0.161 | 0.11 | 0.358 | cs | 185 | 0.00403 | MV
NA2XS2Y 1x240 RM/25 6/10 kV | 456 | 0.122 | 0.105 | 0.416 | cs | 240 | 0.00403 | MV
NA2XS2Y 1x150 RM/25 12/20 kV | 250 | 0.206 | 0.116 | 0.319 | cs | 150 | 0.00403 | MV
NA2XS2Y 1x120 RM/25 12/20 kV | 230 | 0.253 | 0.119 | 0.283 | cs | 120 | 0.00403 | MV
NA2XS2Y 1x70 RM/25 12/20 kV | 190 | 0.443 | 0.132 | 0.22 | cs | 70 | 0.00403 | MV
NA2XS2Y 1x150 RM/25 6/10 kV | 360 | 0.206 | 0.11 | 0.315 | cs | 150 | 0.00403 | MV
NA2XS2Y 1x120 RM/25 6/10 kV | 340 | 0.253 | 0.113 | 0.28 | cs | 120 | 0.00403 | MV
NA2XS2Y 1x70 RM/25 6/10 kV | 280 | 0.443 | 0.123 | 0.217 | cs | 70 | 0.00403 | MV
N2XS(FL)2Y 1x120 RM/35 64/110 kV | 112 | 0.153 | 0.166 | 0.366 | cs | 120 | 0.00393 | HV
N2XS(FL)2Y 1x185 RM/35 64/110 kV | 125 | 0.099 | 0.156 | 0.457 | cs | 185 | 0.00393 | HV
N2XS(FL)2Y 1x240 RM/35 64/110 kV | 135 | 0.075 | 0.149 | 0.526 | cs | 240 | 0.00393 | HV
N2XS(FL)2Y 1x300 RM/35 64/110 kV | 144 | 0.06 | 0.144 | 0.588 | cs | 300 | 0.00393 | HV
15-AL1/3-ST1A 0.4 | 11 | 1.8769 | 0.35 | 0.105 | ol | 16 | 0.00403 | LV
24-AL1/4-ST1A 0.4 | 11.25 | 1.2012 | 0.335 | 0.14 | ol | 24 | 0.00403 | LV
48-AL1/8-ST1A 0.4 | 12.2 | 0.5939 | 0.3 | 0.21 | ol | 48 | 0.00403 | LV
94-AL1/15-ST1A 0.4 | 13.2 | 0.306 | 0.29 | 0.35 | ol | 94 | 0.00403 | LV
34-AL1/6-ST1A 10.0 | 9.7 | 0.8342 | 0.36 | 0.17 | ol | 34 | 0.00403 | MV
48-AL1/8-ST1A 10.0 | 10.1 | 0.5939 | 0.35 | 0.21 | ol | 48 | 0.00403 | MV
70-AL1/11-ST1A 10.0 | 10.4 | 0.4132 | 0.339 | 0.29 | ol | 70 | 0.00403 | MV
94-AL1/15-ST1A 10.0 | 10.75 | 0.306 | 0.33 | 0.35 | ol | 94 | 0.00403 | MV
122-AL1/20-ST1A 10.0 | 11.1 | 0.2376 | 0.323 | 0.41 | ol | 122 | 0.00403 | MV
149-AL1/24-ST1A 10.0 | 11.25 | 0.194 | 0.315 | 0.47 | ol | 149 | 0.00403 | MV
34-AL1/6-ST1A 20.0 | 9.15 | 0.8342 | 0.382 | 0.17 | ol | 34 | 0.00403 | MV
48-AL1/8-ST1A 20.0 | 9.5 | 0.5939 | 0.372 | 0.21 | ol | 48 | 0.00403 | MV
70-AL1/11-ST1A 20.0 | 9.7 | 0.4132 | 0.36 | 0.29 | ol | 70 | 0.00403 | MV
94-AL1/15-ST1A 20.0 | 10 | 0.306 | 0.35 | 0.35 | ol | 94 | 0.00403 | MV
122-AL1/20-ST1A 20.0 | 10.3 | 0.2376 | 0.344 | 0.41 | ol | 122 | 0.00403 | MV
149-AL1/24-ST1A 20.0 | 10.5 | 0.194 | 0.337 | 0.47 | ol | 149 | 0.00403 | MV
184-AL1/30-ST1A 20.0 | 10.75 | 0.1571 | 0.33 | 0.535 | ol | 184 | 0.00403 | MV
243-AL1/39-ST1A 20.0 | 11 | 0.1188 | 0.32 | 0.645 | ol | 243 | 0.00403 | MV
48-AL1/8-ST1A 110.0 | 8 | 0.5939 | 0.46 | 0.21 | ol | 48 | 0.00403 | HV
70-AL1/11-ST1A 110.0 | 8.4 | 0.4132 | 0.45 | 0.29 | ol | 70 | 0.00403 | HV
94-AL1/15-ST1A 110.0 | 8.65 | 0.306 | 0.44 | 0.35 | ol | 94 | 0.00403 | HV
122-AL1/20-ST1A 110.0 | 8.5 | 0.2376 | 0.43 | 0.41 | ol | 122 | 0.00403 | HV
149-AL1/24-ST1A 110.0 | 8.75 | 0.194 | 0.41 | 0.47 | ol | 149 | 0.00403 | HV
184-AL1/30-ST1A 110.0 | 8.8 | 0.1571 | 0.4 | 0.535 | ol | 184 | 0.00403 | HV
243-AL1/39-ST1A 110.0 | 9 | 0.1188 | 0.39 | 0.645 | ol | 243 | 0.00403 | HV
305-AL1/39-ST1A 110.0 | 9.2 | 0.0949 | 0.38 | 0.74 | ol | 305 | 0.00403 | HV
490-AL1/64-ST1A 110.0 | 9.75 | 0.059 | 0.37 | 0.96 | ol | 490 | 0.00403 | HV
679-AL1/86-ST1A 110.0 | 9.95 | 0.042 | 0.36 | 1.15 | ol | 679 | 0.00403 | HV
490-AL1/64-ST1A 220.0 | 10 | 0.059 | 0.285 | 0.96 | ol | 490 | 0.00403 | HV
679-AL1/86-ST1A 220.0 | 11.7 | 0.042 | 0.275 | 1.15 | ol | 679 | 0.00403 | HV
490-AL1/64-ST1A 380.0 | 11 | 0.059 | 0.253 | 0.96 | ol | 490 | 0.00403 | HV
679-AL1/86-ST1A 380.0 | 14.6 | 0.042 | 0.25 | 1.15 | ol | 679 | 0.00403 | HV

## trafo_std_types
| i0_percent | pfe_kw | vkr_percent | sn_mva | vn_lv_kv | vn_hv_kv | vk_percent | shift_degree | vector_group | tap_side | tap_neutral | tap_min | tap_max | tap_step_degree | tap_step_percent | tap_phase_shifter
160 MVA 380/110 kV | 0.06 | 60 | 0.25 | 160 | 110 | 380 | 12.2 | 0 | Yy0 | hv | 0 | -9 | 9 | 0 | 1.5 | FALSE
100 MVA 220/110 kV | 0.06 | 55 | 0.26 | 100 | 110 | 220 | 12 | 0 | Yy0 | hv | 0 | -9 | 9 | 0 | 1.5 | FALSE
63 MVA 110/20 kV | 0.04 | 22 | 0.32 | 63 | 20 | 110 | 18 | 150 | YNd5 | hv | 0 | -9 | 9 | 0 | 1.5 | FALSE
40 MVA 110/20 kV | 0.05 | 18 | 0.34 | 40 | 20 | 110 | 16.2 | 150 | YNd5 | hv | 0 | -9 | 9 | 0 | 1.5 | FALSE
25 MVA 110/20 kV | 0.07 | 14 | 0.41 | 25 | 20 | 110 | 12 | 150 | YNd5 | hv | 0 | -9 | 9 | 0 | 1.5 | FALSE
63 MVA 110/10 kV | 0.04 | 22 | 0.32 | 63 | 10 | 110 | 18 | 150 | YNd5 | hv | 0 | -9 | 9 | 0 | 1.5 | FALSE
40 MVA 110/10 kV | 0.05 | 18 | 0.34 | 40 | 10 | 110 | 16.2 | 150 | YNd5 | hv | 0 | -9 | 9 | 0 | 1.5 | FALSE
25 MVA 110/10 kV | 0.07 | 14 | 0.41 | 25 | 10 | 110 | 12 | 150 | YNd5 | hv | 0 | -9 | 9 | 0 | 1.5 | FALSE
0.25 MVA 20/0.4 kV | 0.32 | 0.8 | 1.44 | 0.25 | 0.4 | 20 | 6 | 150 | Yzn5 | hv | 0 | -2 | 2 | 0 | 2.5 | FALSE
0.4 MVA 20/0.4 kV | 0.3375 | 1.35 | 1.425 | 0.4 | 0.4 | 20 | 6 | 150 | Dyn5 | hv | 0 | -2 | 2 | 0 | 2.5 | FALSE
0.63 MVA 20/0.4 kV | 0.2619 | 1.65 | 1.206 | 0.63 | 0.4 | 20 | 6 | 150 | Dyn5 | hv | 0 | -2 | 2 | 0 | 2.5 | FALSE
0.25 MVA 10/0.4 kV | 0.24 | 0.6 | 1.2 | 0.25 | 0.4 | 10 | 4 | 150 | Dyn5 | hv | 0 | -2 | 2 | 0 | 2.5 | FALSE
0.4 MVA 10/0.4 kV | 0.2375 | 0.95 | 1.325 | 0.4 | 0.4 | 10 | 4 | 150 | Dyn5 | hv | 0 | -2 | 2 | 0 | 2.5 | FALSE
0.63 MVA 10/0.4 kV | 0.1873 | 1.18 | 1.0794 | 0.63 | 0.4 | 10 | 4 | 150 | Dyn5 | hv | 0 | -2 | 2 | 0 | 2.5 | FALSE

## trafo3w_std_types
| sn_hv_mva | sn_mv_mva | sn_lv_mva | vn_hv_kv | vn_mv_kv | vn_lv_kv | vk_hv_percent | vk_mv_percent | vk_lv_percent | vkr_hv_percent | vkr_mv_percent | vkr_lv_percent | pfe_kw | i0_percent | shift_mv_degree | shift_lv_degree | vector_group | tap_side | tap_neutral | tap_min | tap_max | tap_step_percent
63/25/38 MVA 110/20/10 kV | 63 | 25 | 38 | 110 | 20 | 10 | 10.4 | 10.4 | 10.4 | 0.28 | 0.32 | 0.35 | 35 | 0.89 | 0 | 0 | YN0yn0yn0 | hv | 0 | -10 | 10 | 1.2
63/25/38 MVA 110/10/10 kV | 63 | 25 | 38 | 110 | 10 | 10 | 10.4 | 10.4 | 10.4 | 0.28 | 0.32 | 0.35 | 35 | 0.89 | 0 | 0 | YN0yn0yn0 | hv | 0 | -10 | 10 | 1.2

## fuse_std_types
| fuse_type | i_rated_a | t_avg | t_min | t_total | x_avg | x_min | x_total
HV 100A | HV 100A | 100 | 0 | [10.0, 3.64, 0.854, 0.281, 0.1, 0.0531, 0.022, 0.01] | [10.0, 4.267, 1.21, 0.403, 0.1, 0.058, 0.022, 0.01] | 0 | [300.0, 350.0, 450.0, 550.0, 700.0, 850.0, 1200.0, 1752.0] | [600.0, 700.0, 900.0, 1150.0, 1665.0, 2000.0, 3000.0, 4313.0]
HV 10A | HV 10A | 10 | 0 | [10.0, 1675.0, 0.344, 0.156, 0.1, 0.0417, 0.0171, 0.01] | [10.0, 1.3, 0.3, 0.155, 0.1, 0.0555, 0.023, 0.01] | 0 | [30.0, 32.0, 35.0, 37.0, 39.0, 50.0, 70.0, 88.0] | [60.0, 70.0, 80.0, 87.0, 94.0, 110.0, 150.0, 216.0]
HV 125A | HV 125A | 125 | 0 | [10.0, 1.82, 0.344, 0.1, 0.0467, 0.0269, 0.01] | [10.0, 2.478, 0.426, 0.1, 0.0427, 0.0211, 0.01] | 0 | [375.0, 500.0, 700.0, 925.0, 1200.0, 1500.0, 2341.0] | [750.0, 1000.0, 1500.0, 2200.0, 3000.0, 4000.0, 5765.0]
HV 160A | HV 160A | 160 | 0 | [10.0, 4.15, 1.03, 0.198, 0.1, 0.051, 0.0172, 0.01] | [10.0, 2.3, 0.734, 0.274, 0.1, 0.046, 0.0177, 0.01] | 0 | [480.0, 550.0, 700.0, 1000.0, 1260.0, 1600.0, 2500.0, 3227.0] | [960.0, 1300.0, 1700.0, 2200.0, 2996.0, 4000.0, 6000.0, 7946.0]
HV 16A | HV 16A | 16 | 0 | [10.0, 0.352, 0.164, 0.1, 0.0649, 0.0342, 0.01] | [10.0, 2.34, 0.722, 0.181, 0.1, 0.055, 0.0296, 0.01] | 0 | [48.0, 60.0, 65.0, 71.0, 80.0, 100.0, 162.0] | [96.0, 110.0, 125.0, 150.0, 168.0, 200.0, 250.0, 398.0]
HV 200A | HV 200A | 200 | 0 | [10.0, 4.267, 1.21, 0.403, 0.1, 0.058, 0.022, 0.01] | [10.0, 3.73, 1.654, 0.328, 0.1, 0.0531, 0.019, 0.01] | 0 | [600.0, 700.0, 900.0, 1150.0, 1665.0, 2000.0, 3000.0, 4313.0] | [1200.0, 1500.0, 1800.0, 2700.0, 3960.0, 5000.0, 7500.0, 10620.0]
HV 20A | HV 20A | 20 | 0 | [10.0, 1.3, 0.3, 0.155, 0.1, 0.0555, 0.023, 0.01] | [10.0, 1.3, 0.161, 0.1, 0.0611, 0.0399, 0.0141, 0.01] | 0 | [60.0, 70.0, 80.0, 87.0, 94.0, 110.0, 150.0, 216.0] | [120.0, 150.0, 200.0, 223.0, 260.0, 300.0, 450.0, 532.0]
HV 25A | HV 25A | 25 | 0 | [10.0, 2.512, 0.833, 0.299, 0.1, 0.0372, 0.0223, 0.01] | [10.0, 3.125, 0.597, 0.198, 0.1, 0.0378, 0.022, 0.01] | 0 | [75.0, 82.0, 90.0, 100.0, 124.0, 170.0, 200.0, 289.0] | [150.0, 170.0, 210.0, 250.0, 294.0, 400.0, 500.0, 711.0]
HV 31.5A | HV 31.5A | 31.5 | 0 | [10.0, 2.34, 0.722, 0.181, 0.1, 0.055, 0.0296, 0.01] | [10.0, 2.84, 0.368, 0.164, 0.1, 0.0621, 0.0378, 0.0195, 0.01] | 0 | [95.0, 110.0, 125.0, 150.0, 165.0, 200.0, 250.0, 390.0] | [189.0, 220.0, 300.0, 350.0, 393.0, 450.0, 530.0, 700.0, 960.0]
HV 40A | HV 40A | 40 | 0 | [10.0, 1.3, 0.161, 0.1, 0.0611, 0.0399, 0.0141, 0.01] | [10.0, 2.05, 0.369, 0.198, 0.1, 0.051, 0.0298, 0.01] | 0 | [120.0, 150.0, 200.0, 223.0, 260.0, 300.0, 450.0, 532.0] | [240.0, 300.0, 400.0, 450.0, 530.0, 650.0, 800.0, 1311.0]
HV 50A | HV 50A | 50 | 0 | [10.0, 3.215, 0.597, 0.198, 0.1, 0.0378, 0.022, 0.01] | [10.0, 3.64, 0.854, 0.281, 0.1, 0.0531, 0.022, 0.01] | 0 | [150.0, 170.0, 210.0, 250.0, 294.0, 400.0, 500.0, 711.0] | [300.0, 350.0, 450.0, 550.0, 700.0, 850.0, 1200.0, 1752.0]
HV 6.3A | HV 6.3A | 6.3 | 0 | [10.0, 1.39, 0.344, 0.168, 0.1, 0.056, 0.0263, 0.01] | [10.0, 1.711, 0.516, 0.198, 0.1, 0.0634, 0.0303, 0.01] | 0 | [19.0, 19.5, 20.4, 20.8, 22.0, 25.0, 32.0, 48.0] | [38.0, 40.0, 43.0, 48.0, 53.0, 60.0, 75.0, 118.0]
HV 63A | HV 63A | 63 | 0 | [10.0, 2.84, 0.368, 0.164, 0.1, 0.0621, 0.0378, 0.0195, 0.01] | [10.0, 1.82, 0.344, 0.1, 0.0467, 0.0269, 0.01] | 0 | [189.0, 220.0, 300.0, 350.0, 393.0, 450.0, 530.0, 700.0, 961.0] | [378.0, 500.0, 700.0, 934.0, 1200.0, 1500.0, 2366.0]
HV 80A | HV 80A | 80 | 0 | [10.0, 2.05, 0.369, 0.198, 0.1, 0.051, 0.0298, 0.01] | [10.0, 4.15, 1.03, 0.198, 0.1, 0.051, 0.0172, 0.01] | 0 | [240.0, 300.0, 400.0, 450.0, 530.0, 650.0, 800.0, 1311.0] | [480.0, 550.0, 700.0, 1000.0, 1260.0, 1600.0, 2500.0, 3227.0]
Siemens NH-1-100 | Siemens NH-1-100 | 100 | [5400.0, 2000.0, 400.0, 20.0, 1.0, 0.2, 0.012, 0.004] | 0 | 0 | [150.0, 190.0, 250.0, 430.0, 900.0, 1250.0, 2700.0, 3600.0] | 0 | 0
Siemens NH-1-125 | Siemens NH-1-125 | 125 | [4800.0, 120.0, 7.0, 0.1, 0.004] | 0 | 0 | [180.0, 400.0, 740.0, 2000.0, 4250.0] | 0 | 0
Siemens NH-1-16 | Siemens NH-1-16 | 16 | [4000.0, 400.0, 2.0, 0.1, 0.04, 0.01] | 0 | 0 | [26.0, 35.0, 75.0, 150.0, 200.0, 300.0] | 0 | 0
Siemens NH-1-160 | Siemens NH-1-160 | 160 | [4800.0, 120.0, 7.0, 0.1, 0.004] | 0 | 0 | [210.0, 500.0, 900.0, 2300.0, 5000.0] | 0 | 0
Siemens NH-1-25 | Siemens NH-1-25 | 25 | [4000.0, 1000.0, 10.0, 0.2, 0.02, 0.01] | 0 | 0 | [40.0, 50.0, 100.0, 210.0, 400.0, 500.0] | 0 | 0
Siemens NH-1-50 | Siemens NH-1-50 | 50 | [4000.0, 40.0, 4.0, 1.0, 0.02, 0.01] | 0 | 0 | [86.0, 200.0, 300.0, 400.0, 1000.0, 1280.0] | 0 | 0
Siemens NH-1-63 | Siemens NH-1-63 | 63 | [4000.0, 100.0, 10.0, 2.0, 0.04, 0.01] | 0 | 0 | [100.0, 200.0, 300.0, 400.0, 1000.0, 1500.0] | 0 | 0
Siemens NH-1-80 | Siemens NH-1-80 | 80 | [4800.0, 120.0, 7.0, 0.1, 0.01] | 0 | 0 | [150.58, 250.0, 450.0, 1150.0, 2470.0] | 0 | 0
Siemens NH-2-1000 | Siemens NH-2-1000 | 1000 | [4800.0, 120.0, 7.0, 0.1, 0.004] | 0 | 0 | [1900.0, 3500.0, 8400.0, 24000.0, 52000.0] | 0 | 0
Siemens NH-2-200 | Siemens NH-2-200 | 200 | [4800.0, 120.0, 7.0, 0.1, 0.004] | 0 | 0 | [280.0, 650.0, 1200.0, 3000.0, 7000.0] | 0 | 0
Siemens NH-2-224 | Siemens NH-2-224 | 224 | [4800.0, 120.0, 7.0, 0.2, 0.04, 0.004] | 0 | 0 | [400.0, 750.0, 1453.0, 3025.0, 4315.0, 7600.0] | 0 | 0
Siemens NH-2-250 | Siemens NH-2-250 | 250 | [4800.0, 120.0, 7.0, 0.1, 0.004] | 0 | 0 | [450.0, 800.0, 1650.0, 4000.0, 8500.0] | 0 | 0
Siemens NH-2-315 | Siemens NH-2-315 | 315 | [4800.0, 120.0, 7.0, 0.1, 0.004] | 0 | 0 | [550.0, 920.0, 1900.0, 5000.0, 11000.0] | 0 | 0
Siemens NH-2-355 | Siemens NH-2-355 | 355 | [4800.0, 120.0, 6.0, 0.1, 0.004] | 0 | 0 | [650.0, 1116.27, 2350.0, 5840.0, 12790.0] | 0 | 0
Siemens NH-2-400 | Siemens NH-2-400 | 400 | [4800.0, 120.0, 7.0, 0.1, 0.004] | 0 | 0 | [720.0, 1350.0, 2800.0, 6500.0, 15000.0] | 0 | 0
Siemens NH-2-425 | Siemens NH-2-425 | 425 | [4800.0, 120.0, 7.0, 0.1, 0.004] | 0 | 0 | [850.0, 1500.0, 3050.0, 7500.0, 16500.0] | 0 | 0
Siemens NH-2-630 | Siemens NH-2-630 | 630 | [4800.0, 120.0, 7.0, 0.1, 0.004] | 0 | 0 | [1200.0, 2000.0, 4800.0, 12000.0, 26000.0] | 0 | 0

## res_bus
| vm_pu | va_degree | p_mw | q_mvar
0 | 0.9841 | -0.30587 | 0.0014085 | 0.000353
1 | 0.98415 | -0.30473 | 0 | 0
2 | 0.98401 | -0.30751 | 0.0013466 | 0.00033749
3 | 0.98571 | -0.27444 | 0.0011207 | 0.00028087
4 | 0.98905 | -0.20945 | 0.027064 | 0.0067829
5 | 0.98661 | -0.25681 | 0.0016317 | 0.00040896
6 | 0.99045 | -0.18227 | 0.00038581 | 9.6693e-05
7 | 0.98386 | -0.31041 | 0.0012325 | 0.00030889
8 | 0.98605 | -0.26771 | 0 | 0
9 | 0.98366 | -0.31437 | 0.0012446 | 0.00031193
10 | 0.98633 | -0.26229 | 0.0011607 | 0.0002909
11 | 0.9836 | -0.3156 | 0 | 0
12 | 0.98359 | -0.31579 | 0 | 0
13 | 0.98357 | -0.31624 | 0.00077974 | 0.00019542
14 | 0.99691 | -0.058742 | 0.00036828 | 9.2299e-05
15 | 0.99694 | -0.058257 | 0 | 0
16 | 0.98655 | -0.25796 | 0.00080424 | 0.00020156
17 | 0.98654 | -0.2582 | 0.0019392 | 0.00048601
18 | 0.98353 | -0.31691 | 0.0020071 | 0.00050302
19 | 0.98356 | -0.3164 | 0 | 0
20 | 0.997 | -0.057132 | 0 | 0
21 | 0.99099 | -0.17226 | 0.0065249 | 0.0016353
22 | 0.99785 | -0.040763 | 0.00019899 | 4.9871e-05
23 | 0.98999 | -0.19161 | 0.0018626 | 0.00046681
24 | 0.99885 | -0.021847 | 0.00032959 | 8.2604e-05
25 | 0.99753 | -0.046829 | 0.0079856 | 0.0020014
26 | 1 | 0 | -0.13868 | -0.035067
27 | 0.99282 | -0.13643 | 0 | 0
28 | 0.98432 | -0.29941 | 0 | 0
29 | 0.98424 | -0.30105 | 0.0003082 | 7.7242e-05
30 | 0.98322 | -0.32073 | 0.00033409 | 8.373e-05
31 | 0.98409 | -0.30385 | 0.0030202 | 0.00075692
32 | 0.97893 | -0.40412 | 0.00022429 | 5.6214e-05
33 | 0.9737 | -0.50676 | 0.029097 | 0.0072923
34 | 0.97751 | -0.43185 | 0.0019425 | 0.00048684
35 | 0.97863 | -0.41 | 0.00012866 | 3.2246e-05
36 | 0.98874 | -0.21584 | 0.01234 | 0.0030927
37 | 0.98725 | -0.24475 | 0.00096179 | 0.00024105
38 | 0.98747 | -0.24041 | 0.0014063 | 0.00035246
39 | 0.98482 | -0.29191 | 0.0038634 | 0.00096826
40 | 0.98764 | -0.23725 | 0.0008921 | 0.00022358
41 | 0.9841 | -0.30598 | 0 | 0
42 | 0.97975 | -0.3911 | 0.00053189 | 0.00013331
43 | 0.97971 | -0.3918 | 0.0060104 | 0.0015064
44 | 0.97988 | -0.38853 | 0.0020956 | 0.00052521
45 | 0.98821 | -0.22618 | 0.0038195 | 0.00095726
46 | 0.98281 | -0.33124 | 0.0010996 | 0.0002756
47 | 0.98259 | -0.33539 | 0.0004216 | 0.00010566
48 | 0.97786 | -0.42504 | 0.0012077 | 0.00030269
49 | 0.98153 | -0.35616 | 0.00033374 | 8.3643e-05
50 | 0.98154 | -0.35599 | 0 | 0
51 | 0.98161 | -0.35469 | 0 | 0
52 | 0.98199 | -0.34725 | 0.0015232 | 0.00038174
53 | 0.98004 | -0.38534 | 0 | 0
54 | 0.9821 | -0.34506 | 0.00041409 | 0.00010378
55 | 0.98236 | -0.34002 | 0.0036905 | 0.00092494
56 | 0.99998 | 149.9956 | 0 | 0

## res_line
| p_from_mw | q_from_mvar | p_to_mw | q_to_mvar | pl_mw | ql_mvar | i_from_ka | i_to_ka | i_ka | vm_from_pu | va_from_degree | vm_to_pu | va_to_degree | loading_percent
0 | -0.0014085 | -0.000353 | 0.0014086 | 0.00035248 | 7.6311e-08 | -5.2129e-07 | 0.0021297 | 0.0021295 | 0.0021297 | 0.9841 | -0.30587 | 0.98415 | -0.30473 | 0.58509
1 | 0.0066132 | 0.0016564 | -0.0066123 | -0.0016561 | 8.7546e-07 | 2.6361e-07 | 0.0099986 | 0.0099987 | 0.0099987 | 0.98415 | -0.30473 | 0.98401 | -0.30751 | 2.7469
2 | -0.0080218 | -0.0020089 | 0.0080333 | 0.0020136 | 1.1581e-05 | 4.7395e-06 | 0.012128 | 0.012127 | 0.012128 | 0.98415 | -0.30473 | 0.98571 | -0.27444 | 3.3319
3 | 0.0052657 | 0.0013186 | -0.005265 | -0.0013186 | 7.2659e-07 | 7.686e-08 | 0.0079624 | 0.0079625 | 0.0079625 | 0.98401 | -0.30751 | 0.98386 | -0.31041 | 2.1875
4 | -0.009154 | -0.0022945 | 0.009157 | 0.0022958 | 2.9336e-06 | 1.3551e-06 | 0.013819 | 0.013819 | 0.013819 | 0.98571 | -0.27444 | 0.98605 | -0.26771 | 3.7964
5 | 0.014731 | 0.0037044 | -0.014698 | -0.0036854 | 3.3242e-05 | 1.8966e-05 | 0.022168 | 0.022168 | 0.022168 | 0.98905 | -0.20945 | 0.98661 | -0.25681 | 6.0902
6 | -0.041795 | -0.010487 | 0.04185 | 0.010522 | 5.426e-05 | 3.4256e-05 | 0.062885 | 0.062885 | 0.062885 | 0.98905 | -0.20945 | 0.99045 | -0.18227 | 17.2762
7 | 0.0027436 | 0.00068729 | -0.0027435 | -0.0006875 | 1.511e-07 | -2.038e-07 | 0.0041378 | 0.0041379 | 0.0041379 | 0.98661 | -0.25681 | 0.98655 | -0.25796 | 1.1368
8 | 0.010323 | 0.0025892 | -0.01032 | -0.0025878 | 2.6987e-06 | 1.3482e-06 | 0.01557 | 0.01557 | 0.01557 | 0.98661 | -0.25681 | 0.98633 | -0.26229 | 4.2774
9 | -0.042236 | -0.010618 | 0.042328 | 0.010677 | 9.2667e-05 | 5.8516e-05 | 0.063465 | 0.063465 | 0.063465 | 0.99045 | -0.18227 | 0.99282 | -0.13643 | 17.4354
10 | 0.0040325 | 0.0010097 | -0.0040318 | -0.0010099 | 7.6121e-07 | -2.0577e-07 | 0.0060985 | 0.0060987 | 0.0060987 | 0.98386 | -0.31041 | 0.98366 | -0.31437 | 1.6755
11 | -0.009157 | -0.0022958 | 0.0091593 | 0.0022969 | 2.3664e-06 | 1.0928e-06 | 0.013819 | 0.013819 | 0.013819 | 0.98605 | -0.26771 | 0.98633 | -0.26229 | 3.7964
12 | 0.0027871 | 0.00069794 | -0.002787 | -0.00069814 | 1.631e-07 | -2.0621e-07 | 0.004216 | 0.0042161 | 0.0042161 | 0.98366 | -0.31437 | 0.9836 | -0.3156 | 1.1583
13 | 0.002787 | 0.00069814 | -0.0027869 | -0.00069817 | 2.421e-08 | -3.0604e-08 | 0.0042161 | 0.0042161 | 0.0042161 | 0.9836 | -0.3156 | 0.98359 | -0.31579 | 1.1583
14 | 0.0027869 | 0.00069817 | -0.0027869 | -0.00069825 | 5.9862e-08 | -7.5666e-08 | 0.0042161 | 0.0042161 | 0.0042161 | 0.98359 | -0.31579 | 0.98357 | -0.31624 | 1.1583
15 | 0.0020071 | 0.00050283 | -0.0020071 | -0.00050288 | 1.546e-08 | -4.6853e-08 | 0.0030365 | 0.0030365 | 0.0030365 | 0.98357 | -0.31624 | 0.98356 | -0.3164 | 0.83421
16 | -0.00036828 | -9.2299e-05 | 0.00036829 | 9.133e-05 | 8.4678e-09 | -9.6955e-07 | 0.0005497 | 0.00054936 | 0.0005497 | 0.99691 | -0.058742 | 0.99694 | -0.058257 | 0.15102
17 | -0.00036829 | -9.133e-05 | 0.00036831 | 8.9103e-05 | 1.9407e-08 | -2.2269e-06 | 0.00054936 | 0.00054859 | 0.00054936 | 0.99694 | -0.058257 | 0.997 | -0.057132 | 0.15092
18 | 0.0019392 | 0.00048594 | -0.0019392 | -0.00048601 | 2.153e-08 | -7.191e-08 | 0.0029249 | 0.0029249 | 0.0029249 | 0.98655 | -0.25796 | 0.98654 | -0.2582 | 0.80355
19 | -0.0020071 | -0.00050302 | 0.0020071 | 0.00050288 | 4.8671e-08 | -1.4749e-07 | 0.0030366 | 0.0030365 | 0.0030366 | 0.98353 | -0.31691 | 0.98356 | -0.3164 | 0.83423
20 | 0.048279 | 0.012275 | -0.048013 | -0.012107 | 0.00026616 | 0.00016857 | 0.072119 | 0.072119 | 0.072119 | 0.997 | -0.057132 | 0.99099 | -0.17226 | 19.813
21 | -0.048647 | -0.012364 | 0.048686 | 0.012389 | 3.8379e-05 | 2.431e-05 | 0.072667 | 0.072667 | 0.072667 | 0.997 | -0.057132 | 0.99785 | -0.040763 | 19.9635
22 | 0.041488 | 0.010471 | -0.04145 | -0.010447 | 3.8403e-05 | 2.4239e-05 | 0.062322 | 0.062322 | 0.062322 | 0.99099 | -0.17226 | 0.98999 | -0.19161 | 17.1214
23 | -0.048885 | -0.012439 | 0.048929 | 0.012467 | 4.4614e-05 | 2.8261e-05 | 0.072964 | 0.072964 | 0.072964 | 0.99785 | -0.040763 | 0.99885 | -0.021847 | 20.045
24 | 0.039587 | 0.0099804 | -0.039541 | -0.0099515 | 4.5846e-05 | 2.8898e-05 | 0.059522 | 0.059523 | 0.059523 | 0.98999 | -0.19161 | 0.98874 | -0.21584 | 16.3524
25 | -0.049259 | -0.012549 | 0.049311 | 0.012582 | 5.1981e-05 | 3.2931e-05 | 0.073455 | 0.073455 | 0.073455 | 0.99885 | -0.021847 | 1 | 0 | 20.1798
26 | -0.087522 | -0.022359 | 0.08772 | 0.022485 | 0.00019866 | 0.00012552 | 0.13071 | 0.13071 | 0.13071 | 0.99753 | -0.046829 | 1 | 0 | 17.9543
27 | 0.079536 | 0.020358 | -0.079193 | -0.020141 | 0.00034348 | 0.00021645 | 0.1188 | 0.1188 | 0.1188 | 0.99753 | -0.046829 | 0.99282 | -0.13643 | 16.3182
28 | 0.036864 | 0.0094647 | -0.036575 | -0.0092829 | 0.00028919 | 0.00018185 | 0.055332 | 0.055333 | 0.055333 | 0.99282 | -0.13643 | 0.98432 | -0.29941 | 15.2014
29 | 0.003329 | 0.00083359 | -0.0033288 | -0.00083377 | 2.5915e-07 | -1.8098e-07 | 0.0050323 | 0.0050324 | 0.0050324 | 0.98432 | -0.29941 | 0.98424 | -0.30105 | 1.3825
30 | 0.033246 | 0.0084493 | -0.033212 | -0.0084279 | 3.4091e-05 | 2.1362e-05 | 0.050301 | 0.050301 | 0.050301 | 0.98432 | -0.29941 | 0.98322 | -0.32073 | 13.819
31 | 0.0030206 | 0.00075652 | -0.0030202 | -0.00075692 | 4.029e-07 | -3.9682e-07 | 0.0045664 | 0.0045667 | 0.0045667 | 0.98424 | -0.30105 | 0.98409 | -0.30385 | 1.2546
32 | 0.032878 | 0.0083442 | -0.032747 | -0.0082619 | 0.00013132 | 8.2261e-05 | 0.049796 | 0.049796 | 0.049796 | 0.98322 | -0.32073 | 0.97893 | -0.40412 | 13.6803
33 | 0.032522 | 0.0082057 | -0.032513 | -0.0082 | 9.1539e-06 | 5.7331e-06 | 0.049455 | 0.049455 | 0.049455 | 0.97893 | -0.40412 | 0.97863 | -0.41 | 13.5866
34 | -0.029097 | -0.0072923 | 0.029201 | 0.0073573 | 0.00010422 | 6.4948e-05 | 0.044466 | 0.044465 | 0.044466 | 0.9737 | -0.50676 | 0.97751 | -0.43185 | 12.2159
35 | -0.031143 | -0.0078441 | 0.031154 | 0.0078504 | 1.0143e-05 | 6.3409e-06 | 0.047422 | 0.047422 | 0.047422 | 0.97751 | -0.43185 | 0.97786 | -0.42504 | 13.028
36 | 0.032385 | 0.0081677 | -0.032361 | -0.0081531 | 2.3303e-05 | 1.4592e-05 | 0.04926 | 0.04926 | 0.04926 | 0.97863 | -0.41 | 0.97786 | -0.42504 | 13.5329
37 | 0.027201 | 0.0068588 | -0.027188 | -0.0068505 | 1.3459e-05 | 8.3397e-06 | 0.040951 | 0.040951 | 0.040951 | 0.98874 | -0.21584 | 0.98821 | -0.22618 | 11.2504
38 | -0.02105 | -0.0053049 | 0.021054 | 0.0053075 | 4.371e-06 | 2.6494e-06 | 0.031737 | 0.031737 | 0.031737 | 0.98725 | -0.24475 | 0.98747 | -0.24041 | 8.719
39 | 0.020088 | 0.0050638 | -0.020043 | -0.0050366 | 4.522e-05 | 2.7264e-05 | 0.030287 | 0.030288 | 0.030288 | 0.98725 | -0.24475 | 0.98482 | -0.29191 | 8.3209
40 | -0.02246 | -0.00566 | 0.022464 | 0.0056621 | 3.4052e-06 | 2.078e-06 | 0.033856 | 0.033856 | 0.033856 | 0.98747 | -0.24041 | 0.98764 | -0.23725 | 9.3012
41 | 0.016179 | 0.0040683 | -0.016168 | -0.004062 | 1.0865e-05 | 6.3371e-06 | 0.024451 | 0.024451 | 0.024451 | 0.98482 | -0.29191 | 0.9841 | -0.30598 | 6.7173
42 | -0.023356 | -0.0058857 | 0.023368 | 0.0058932 | 1.2369e-05 | 7.5751e-06 | 0.0352 | 0.0352 | 0.0352 | 0.98764 | -0.23725 | 0.98821 | -0.22618 | 9.6704
43 | 0.016168 | 0.004062 | -0.016149 | -0.0040506 | 1.9473e-05 | 1.1361e-05 | 0.024451 | 0.024451 | 0.024451 | 0.9841 | -0.30598 | 0.98281 | -0.33124 | 6.7174
44 | 0.0060106 | 0.0015064 | -0.0060104 | -0.0015064 | 2.0084e-07 | 4.7606e-08 | 0.0091288 | 0.0091288 | 0.0091288 | 0.97975 | -0.3911 | 0.97971 | -0.3918 | 2.5079
45 | -0.0065425 | -0.0016397 | 0.0065433 | 0.0016399 | 8.012e-07 | 2.4022e-07 | 0.0099366 | 0.0099365 | 0.0099366 | 0.97975 | -0.3911 | 0.97988 | -0.38853 | 2.7298
46 | -0.0086389 | -0.0021652 | 0.0086402 | 0.0021657 | 1.3133e-06 | 5.8415e-07 | 0.013119 | 0.013119 | 0.013119 | 0.97988 | -0.38853 | 0.98004 | -0.38534 | 3.6041
47 | 0.015049 | 0.003775 | -0.015046 | -0.0037733 | 2.9767e-06 | 1.7114e-06 | 0.022786 | 0.022786 | 0.022786 | 0.98281 | -0.33124 | 0.98259 | -0.33539 | 6.26
48 | 0.014625 | 0.0036677 | -0.014621 | -0.0036658 | 3.226e-06 | 1.8426e-06 | 0.022148 | 0.022148 | 0.022148 | 0.98259 | -0.33539 | 0.98236 | -0.34002 | 6.0846
49 | -0.00033374 | -8.3643e-05 | 0.00033374 | 8.328e-05 | 2.7731e-09 | -3.6344e-07 | 0.00050595 | 0.00050582 | 0.00050595 | 0.98153 | -0.35616 | 0.98154 | -0.35599 | 0.139
50 | -0.00033374 | -8.328e-05 | 0.00033376 | 8.0616e-05 | 2.0282e-08 | -2.664e-06 | 0.00050582 | 0.00050488 | 0.00050582 | 0.98154 | -0.35599 | 0.98161 | -0.35469 | 0.13896
51 | -0.0089866 | -0.002252 | 0.0089898 | 0.0022534 | 3.1858e-06 | 1.46e-06 | 0.013623 | 0.013623 | 0.013623 | 0.98161 | -0.35469 | 0.98199 | -0.34725 | 3.7425
52 | 0.0086529 | 0.0021714 | -0.0086402 | -0.0021657 | 1.2629e-05 | 5.6127e-06 | 0.013118 | 0.013119 | 0.013119 | 0.98161 | -0.35469 | 0.98004 | -0.38534 | 3.604
53 | -0.010513 | -0.0026352 | 0.010514 | 0.0026357 | 1.0989e-06 | 5.572e-07 | 0.015931 | 0.015931 | 0.015931 | 0.98199 | -0.34725 | 0.9821 | -0.34506 | 4.3765
54 | -0.010928 | -0.0027395 | 0.010931 | 0.0027409 | 2.6238e-06 | 1.3562e-06 | 0.016558 | 0.016558 | 0.016558 | 0.9821 | -0.34506 | 0.98236 | -0.34002 | 4.5489

## res_trafo
| p_hv_mw | q_hv_mvar | p_lv_mw | q_lv_mvar | pl_mw | ql_mvar | i_hv_ka | i_lv_ka | vm_hv_pu | va_hv_degree | vm_lv_pu | va_lv_degree | loading_percent
0 | -1.2729e-15 | -1.3162e-15 | 0.00165 | 1.2699e-07 | 0.00165 | 1.2699e-07 | 5.2857e-17 | 0.0023815 | 0.99998 | 149.9956 | 1 | 0 | 0.2619

## res_ext_grid
| p_mw | q_mvar
0 | 0.1438 | 0.036351

## res_load
| p_mw | q_mvar
0 | 0.0014085 | 0.000353
1 | 0.0013466 | 0.00033749
2 | 0.0011207 | 0.00028087
3 | 0.027064 | 0.0067829
4 | 0.0016317 | 0.00040896
5 | 0.00038581 | 9.6693e-05
6 | 0.0012325 | 0.00030889
7 | 0.0012446 | 0.00031193
8 | 0.0011607 | 0.0002909
9 | 0.00077974 | 0.00019542
10 | 0.00036828 | 9.2299e-05
11 | 0.00080424 | 0.00020156
12 | 0.0019392 | 0.00048601
13 | 0.0020071 | 0.00050302
14 | 0.0065249 | 0.0016353
15 | 0.00019899 | 4.9871e-05
16 | 0.0018626 | 0.00046681
17 | 0.00032959 | 8.2604e-05
18 | 0.0079856 | 0.0020014
19 | 0.00512 | 0.0012832
20 | 0.0003082 | 7.7242e-05
21 | 0.00033409 | 8.373e-05
22 | 0.0030202 | 0.00075692
23 | 0.00022429 | 5.6214e-05
24 | 0.029097 | 0.0072923
25 | 0.0019425 | 0.00048684
26 | 0.00012866 | 3.2246e-05
27 | 0.01234 | 0.0030927
28 | 0.00096179 | 0.00024105
29 | 0.0014063 | 0.00035246
30 | 0.0038634 | 0.00096826
31 | 0.0008921 | 0.00022358
32 | 0.00053189 | 0.00013331
33 | 0.0060104 | 0.0015064
34 | 0.0020956 | 0.00052521
35 | 0.0038195 | 0.00095726
36 | 0.0010996 | 0.0002756
37 | 0.0004216 | 0.00010566
38 | 0.0012077 | 0.00030269
39 | 0.00033374 | 8.3643e-05
40 | 0.0015232 | 0.00038174
41 | 0.00041409 | 0.00010378
42 | 0.0036905 | 0.00092494

## dtypes
| element | column | dtype
0 | bus | name | object
1 | bus | vn_kv | float64
2 | bus | type | object
3 | bus | zone | object
4 | bus | in_service | bool
5 | load | name | object
6 | load | bus | uint32
7 | load | p_mw | float64
8 | load | q_mvar | float64
9 | load | const_z_percent | float64
10 | load | const_i_percent | float64
11 | load | sn_mva | float64
12 | load | scaling | float64
13 | load | in_service | bool
14 | load | type | object
15 | ext_grid | name | object
16 | ext_grid | bus | uint32
17 | ext_grid | vm_pu | float64
18 | ext_grid | va_degree | float64
19 | ext_grid | slack_weight | float64
20 | ext_grid | in_service | bool
21 | line | name | object
22 | line | std_type | object
23 | line | from_bus | uint32
24 | line | to_bus | uint32
25 | line | length_km | float64
26 | line | r_ohm_per_km | float64
27 | line | x_ohm_per_km | float64
28 | line | c_nf_per_km | float64
29 | line | g_us_per_km | float64
30 | line | max_i_ka | float64
31 | line | df | float64
32 | line | parallel | uint32
33 | line | type | object
34 | line | in_service | bool
35 | trafo | name | object
36 | trafo | std_type | object
37 | trafo | hv_bus | uint32
38 | trafo | lv_bus | uint32
39 | trafo | sn_mva | float64
40 | trafo | vn_hv_kv | float64
41 | trafo | vn_lv_kv | float64
42 | trafo | vk_percent | float64
43 | trafo | vkr_percent | float64
44 | trafo | pfe_kw | float64
45 | trafo | i0_percent | float64
46 | trafo | shift_degree | float64
47 | trafo | tap_side | object
48 | trafo | tap_neutral | int32
49 | trafo | tap_min | int32
50 | trafo | tap_max | int32
51 | trafo | tap_step_percent | float64
52 | trafo | tap_step_degree | float64
53 | trafo | tap_pos | int32
54 | trafo | tap_phase_shifter | bool
55 | trafo | parallel | uint32
56 | trafo | df | float64
57 | trafo | in_service | bool
58 | line_geodata | coords | object
59 | bus_geodata | x | float64
60 | bus_geodata | y | float64
61 | bus_geodata | coords | object
62 | res_bus | vm_pu | float64
63 | res_bus | va_degree | float64
64 | res_bus | p_mw | float64
65 | res_bus | q_mvar | float64
66 | res_line | p_from_mw | float64
67 | res_line | q_from_mvar | float64
68 | res_line | p_to_mw | float64
69 | res_line | q_to_mvar | float64
70 | res_line | pl_mw | float64
71 | res_line | ql_mvar | float64
72 | res_line | i_from_ka | float64
73 | res_line | i_to_ka | float64
74 | res_line | i_ka | float64
75 | res_line | vm_from_pu | float64
76 | res_line | va_from_degree | float64
77 | res_line | vm_to_pu | float64
78 | res_line | va_to_degree | float64
79 | res_line | loading_percent | float64
80 | res_trafo | p_hv_mw | float64
81 | res_trafo | q_hv_mvar | float64
82 | res_trafo | p_lv_mw | float64
83 | res_trafo | q_lv_mvar | float64
84 | res_trafo | pl_mw | float64
85 | res_trafo | ql_mvar | float64
86 | res_trafo | i_hv_ka | float64
87 | res_trafo | i_lv_ka | float64
88 | res_trafo | vm_hv_pu | float64
89 | res_trafo | va_hv_degree | float64
90 | res_trafo | vm_lv_pu | float64
91 | res_trafo | va_lv_degree | float64
92 | res_trafo | loading_percent | float64
93 | res_ext_grid | p_mw | float64
94 | res_ext_grid | q_mvar | float64
95 | res_load | p_mw | float64
96 | res_load | q_mvar | float64

## parameters
| version | format_version | converged | OPF_converged | name | f_hz | sn_mva
0 | 2.14.6 | 2.14.0 | TRUE | FALSE |  | 50 | 1