## bus
| name | vn_kv | type | zone | in_service
0 | bus_LV_1701-41_0_6_node_0 | 0.4 | n |  | TRUE
1 | bus_LV_1701-41_0_6_node_1 | 0.4 | n |  | TRUE
2 | bus_LV_1701-41_0_6_node_2 | 0.4 | n |  | TRUE
3 | bus_LV_1701-41_0_6_node_3 | 0.4 | n |  | TRUE
4 | bus_LV_1701-41_0_6_node_4 | 0.4 | n |  | TRUE
5 | bus_LV_1701-41_0_6_node_5 | 0.4 | n |  | TRUE
6 | bus_LV_1701-41_0_6_node_81 | 0.4 | n |  | TRUE
7 | bus_LV_1701-41_0_6_node_78 | 0.4 | n |  | TRUE
8 | bus_LV_1701-41_0_6_node_30 | 0.4 | n |  | TRUE
9 | bus_LV_1701-41_0_6_node_48 | 0.4 | n |  | TRUE
10 | bus_LV_1701-41_0_6_node_83 | 0.4 | n |  | TRUE
11 | bus_LV_1701-41_0_6_node_77 | 0.4 | n |  | TRUE
12 | bus_LV_1701-41_0_6_node_29 | 0.4 | n |  | TRUE
13 | bus_LV_1701-41_0_6_node_41 | 0.4 | n |  | TRUE
14 | bus_LV_1701-41_0_6_node_45 | 0.4 | n |  | TRUE
15 | bus_LV_1701-41_0_6_node_6 | 0.4 | n |  | TRUE
16 | bus_LV_1701-41_0_6_node_7 | 0.4 | n |  | TRUE
17 | bus_LV_1701-41_0_6_node_8 | 0.4 | n |  | TRUE
18 | bus_LV_1701-41_0_6_node_9 | 0.4 | n |  | TRUE
19 | bus_LV_1701-41_0_6_node_10 | 0.4 | n |  | TRUE
20 | bus_LV_1701-41_0_6_node_49 | 0.4 | n |  | TRUE
21 | bus_LV_1701-41_0_6_node_53 | 0.4 | n |  | TRUE
22 | bus_LV_1701-41_0_6_node_50 | 0.4 | n |  | TRUE
23 | bus_LV_1701-41_0_6_node_52 | 0.4 | n |  | TRUE
24 | bus_LV_1701-41_0_6_node_11 | 0.4 | n |  | TRUE
25 | bus_LV_1701-41_0_6_node_12 | 0.4 | n |  | TRUE
26 | bus_LV_1701-41_0_6_node_13 | 0.4 | n |  | TRUE
27 | bus_LV_1701-41_0_6_node_14 | 0.4 | n |  | TRUE
28 | bus_LV_1701-41_0_6_node_15 | 0.4 | n |  | TRUE
29 | bus_LV_1701-41_0_6_node_33 | 0.4 | n |  | TRUE
30 | bus_LV_1701-41_0_6_node_34 | 0.4 | n |  | TRUE
31 | bus_LV_1701-41_0_6_node_127 | 0.4 | n |  | TRUE
32 | bus_LV_1701-41_0_6_node_16 | 0.4 | n |  | TRUE
33 | bus_LV_1701-41_0_6_node_17 | 0.4 | n |  | TRUE
34 | bus_LV_1701-41_0_6_node_18 | 0.4 | n |  | TRUE
35 | bus_LV_1701-41_0_6_node_19 | 0.4 | n |  | TRUE
36 | bus_LV_1701-41_0_6_node_20 | 0.4 | n |  | TRUE
37 | bus_LV_1701-41_0_6_node_21 | 0.4 | n |  | TRUE
38 | bus_LV_1701-41_0_6_node_22 | 0.4 | n |  | TRUE
39 | bus_LV_1701-41_0_6_node_56 | 0.4 | n |  | TRUE
40 | bus_LV_1701-41_0_6_node_27 | 0.4 | n |  | TRUE
41 | bus_LV_1701-41_0_6_node_58 | 0.4 | n |  | TRUE
42 | bus_LV_1701-41_0_6_node_23 | 0.4 | n |  | TRUE
43 | bus_LV_1701-41_0_6_node_55 | 0.4 | n |  | TRUE
44 | bus_LV_1701-41_0_6_node_26 | 0.4 | n |  | TRUE
45 | bus_LV_1701-41_0_6_node_57 | 0.4 | n |  | TRUE
46 | bus_LV_1701-41_0_6_node_42 | 0.4 | n |  | TRUE
47 | bus_LV_1701-41_0_6_node_47 | 0.4 | n |  | TRUE
48 | bus_LV_1701-41_0_6_node_24 | 0.4 | n |  | TRUE
49 | bus_LV_1701-41_0_6_node_25 | 0.4 | n |  | TRUE
50 | bus_LV_1701-41_0_6_node_122 | 0.4 | n |  | TRUE
51 | bus_LV_1701-41_0_6_node_123 | 0.4 | n |  | TRUE
52 | bus_LV_1701-41_0_6_node_124 | 0.4 | n |  | TRUE
53 | bus_LV_1701-41_0_6_node_136 | 0.4 | n |  | TRUE
54 | bus_LV_1701-41_0_6_node_125 | 0.4 | n |  | TRUE
55 | bus_LV_1701-41_0_6_node_133 | 0.4 | n |  | TRUE
56 | bus_LV_1701-41_0_6_node_134 | 0.4 | n |  | TRUE
57 | bus_LV_1701-41_0_6_node_135 | 0.4 | n |  | TRUE
58 | bus_LV_1701-41_0_6_node_137 | 0.4 | n |  | TRUE
59 | bus_LV_1701-41_0_6_node_138 | 0.4 | n |  | TRUE
60 | bus_LV_1701-41_0_6_node_28 | 0.4 | n |  | TRUE
61 | bus_LV_1701-41_0_6_node_31 | 0.4 | n |  | TRUE
62 | bus_LV_1701-41_0_6_node_32 | 0.4 | n |  | TRUE
63 | bus_LV_1701-41_0_6_node_121 | 0.4 | n |  | TRUE
64 | bus_LV_1701-41_0_6_node_119 | 0.4 | n |  | TRUE
65 | bus_LV_1701-41_0_6_node_35 | 0.4 | n |  | TRUE
66 | bus_LV_1701-41_0_6_node_36 | 0.4 | n |  | TRUE
67 | bus_LV_1701-41_0_6_node_37 | 0.4 | n |  | TRUE
68 | bus_LV_1701-41_0_6_node_38 | 0.4 | n |  | TRUE
69 | bus_LV_1701-41_0_6_node_39 | 0.4 | n |  | TRUE
70 | bus_LV_1701-41_0_6_node_40 | 0.4 | n |  | TRUE
71 | bus_LV_1701-41_0_6_node_59 | 0.4 | n |  | TRUE
72 | bus_LV_1701-41_0_6_node_60 | 0.4 | n |  | TRUE
73 | bus_LV_1701-41_0_6_node_120 | 0.4 | n |  | TRUE
74 | bus_LV_1701-41_0_6_node_43 | 0.4 | n |  | TRUE
75 | bus_LV_1701-41_0_6_node_126 | 0.4 | n |  | TRUE
76 | bus_LV_1701-41_0_6_node_44 | 0.4 | n |  | TRUE
77 | bus_LV_1701-41_0_6_node_68 | 0.4 | n |  | TRUE
78 | bus_LV_1701-41_0_6_node_66 | 0.4 | n |  | TRUE
79 | bus_LV_1701-41_0_6_node_51 | 0.4 | n |  | TRUE
80 | bus_LV_1701-41_0_6_node_61 | 0.4 | n |  | TRUE
81 | bus_LV_1701-41_0_6_node_62 | 0.4 | n |  | TRUE
82 | bus_LV_1701-41_0_6_node_54 | 0.4 | n |  | TRUE
83 | bus_LV_1701-41_0_6_node_118 | 0.4 | n |  | TRUE
84 | bus_LV_1701-41_0_6_node_63 | 0.4 | n |  | TRUE
85 | bus_LV_1701-41_0_6_node_64 | 0.4 | n |  | TRUE
86 | bus_LV_1701-41_0_6_node_65 | 0.4 | n |  | TRUE
87 | bus_LV_1701-41_0_6_node_67 | 0.4 | n |  | TRUE
88 | bus_LV_1701-41_0_6_node_75 | 0.4 | n |  | TRUE
89 | bus_LV_1701-41_0_6_node_73 | 0.4 | n |  | TRUE
90 | bus_LV_1701-41_0_6_node_69 | 0.4 | n |  | TRUE
91 | bus_LV_1701-41_0_6_node_70 | 0.4 | n |  | TRUE
92 | bus_LV_1701-41_0_6_node_71 | 0.4 | n |  | TRUE
93 | bus_LV_1701-41_0_6_node_85 | 0.4 | n |  | TRUE
94 | bus_LV_1701-41_0_6_node_84 | 0.4 | n |  | TRUE
95 | bus_LV_1701-41_0_6_node_72 | 0.4 | n |  | TRUE
96 | bus_LV_1701-41_0_6_node_74 | 0.4 | n |  | TRUE
97 | bus_LV_1701-41_0_6_node_76 | 0.4 | n |  | TRUE
98 | bus_LV_1701-41_0_6_node_86 | 0.4 | n |  | TRUE
99 | bus_LV_1701-41_0_6_node_79 | 0.4 | n |  | TRUE
100 | bus_LV_1701-41_0_6_node_80 | 0.4 | n |  | TRUE
101 | bus_LV_1701-41_0_6_node_90 | 0.4 | n |  | TRUE
102 | bus_LV_1701-41_0_6_node_91 | 0.4 | n |  | TRUE
103 | bus_LV_1701-41_0_6_node_111 | 0.4 | n |  | TRUE
104 | bus_LV_1701-41_0_6_node_99 | 0.4 | n |  | TRUE
105 | bus_LV_1701-41_0_6_node_100 | 0.4 | n |  | TRUE
106 | bus_LV_1701-41_0_6_node_101 | 0.4 | n |  | TRUE
107 | bus_LV_1701-41_0_6_node_102 | 0.4 | n |  | TRUE
108 | bus_LV_1701-41_0_6_node_103 | 0.4 | n |  | TRUE
109 | bus_LV_1701-41_0_6_node_104 | 0.4 | n |  | TRUE
110 | bus_LV_1701-41_0_6_node_114 | 0.4 | n |  | TRUE
111 | bus_LV_1701-41_0_6_node_105 | 0.4 | n |  | TRUE
112 | bus_LV_1701-41_0_6_node_106 | 0.4 | n |  | TRUE
113 | bus_LV_1701-41_0_6_node_107 | 0.4 | n |  | TRUE
114 | bus_LV_1701-41_0_6_node_112 | 0.4 | n |  | TRUE
115 | bus_LV_1701-41_0_6_node_108 | 0.4 | n |  | TRUE
116 | bus_LV_1701-41_0_6_node_109 | 0.4 | n |  | TRUE
117 | bus_LV_1701-41_0_6_node_110 | 0.4 | n |  | TRUE
118 | bus_LV_1701-41_0_6_node_113 | 0.4 | n |  | TRUE
119 | bus_LV_1701-41_0_6_node_115 | 0.4 | n |  | TRUE
120 | bus_LV_1701-41_0_6_node_89 | 0.4 | n |  | TRUE
121 | bus_LV_1701-41_0_6_node_87 | 0.4 | n |  | TRUE
122 | bus_LV_1701-41_0_6_node_95 | 0.4 | n |  | TRUE
123 | bus_LV_1701-41_0_6_node_88 | 0.4 | n |  | TRUE
124 | bus_LV_1701-41_0_6_node_96 | 0.4 | n |  | TRUE
125 | bus_LV_1701-41_0_6_node_92 | 0.4 | n |  | TRUE
126 | bus_LV_1701-41_0_6_node_93 | 0.4 | n |  | TRUE
127 | bus_LV_1701-41_0_6_node_94 | 0.4 | n |  | TRUE
128 | bus_LV_1701-41_0_6_node_98 | 0.4 | n |  | TRUE
129 | bus_LV_1701-41_0_6_node_97 | 0.4 | n |  | TRUE
130 | bus_LV_1701-41_0_6_node_116 | 0.4 | n |  | TRUE
131 | bus_LV_1701-41_0_6_node_117 | 0.4 | n |  | TRUE
132 | bus_LV_1701-41_0_6_node_128 | 0.4 | n |  | TRUE
133 | bus_LV_1701-41_0_6_node_129 | 0.4 | n |  | TRUE
134 | bus_LV_1701-41_0_6_node_131 | 0.4 | n |  | TRUE
135 | bus_LV_1701-41_0_6_node_132 | 0.4 | n |  | TRUE
136 | bus_MV_497_0_node_65 | 20 | n |  | TRUE

## load
| name | bus | p_mw | q_mvar | const_z_percent | const_i_percent | sn_mva | scaling | in_service | type
0 | LV_1701-41_0_6_load_0 | 0 | 0.033631 | 0.0084287 | 0 | 0 |  | 1 | TRUE | wye
1 | LV_1701-41_0_6_load_1 | 1 | 0.01286 | 0.003223 | 0 | 0 |  | 1 | TRUE | wye
2 | LV_1701-41_0_6_load_4 | 4 | 0.0088452 | 0.0022168 | 0 | 0 |  | 1 | TRUE | wye
3 | LV_1701-41_0_6_load_5 | 5 | 0.0081085 | 0.0020322 | 0 | 0 |  | 1 | TRUE | wye
4 | LV_1701-41_0_6_load_81 | 6 | 0.0098367 | 0.0024653 | 0 | 0 |  | 1 | TRUE | wye
5 | LV_1701-41_0_6_load_78 | 7 | 0.019207 | 0.0048136 | 0 | 0 |  | 1 | TRUE | wye
6 | LV_1701-41_0_6_load_30 | 8 | 0.0088279 | 0.0022125 | 0 | 0 |  | 1 | TRUE | wye
7 | LV_1701-41_0_6_load_83 | 10 | 0.010022 | 0.0025118 | 0 | 0 |  | 1 | TRUE | wye
8 | LV_1701-41_0_6_load_77 | 11 | 0.01921 | 0.0048146 | 0 | 0 |  | 1 | TRUE | wye
9 | LV_1701-41_0_6_load_6 | 15 | 0.0043632 | 0.0010935 | 0 | 0 |  | 1 | TRUE | wye
10 | LV_1701-41_0_6_load_7 | 16 | 0.0061536 | 0.0015422 | 0 | 0 |  | 1 | TRUE | wye
11 | LV_1701-41_0_6_load_8 | 17 | 0.0057909 | 0.0014513 | 0 | 0 |  | 1 | TRUE | wye
12 | LV_1701-41_0_6_load_9 | 18 | 0.0042898 | 0.0010751 | 0 | 0 |  | 1 | TRUE | wye
13 | LV_1701-41_0_6_load_10 | 19 | 0.002372 | 0.00059448 | 0 | 0 |  | 1 | TRUE | wye
14 | LV_1701-41_0_6_load_49 | 20 | 0.0034523 | 0.00086523 | 0 | 0 |  | 1 | TRUE | wye
15 | LV_1701-41_0_6_load_53 | 21 | 0.0034763 | 0.00087125 | 0 | 0 |  | 1 | TRUE | wye
16 | LV_1701-41_0_6_load_50 | 22 | 0.0042644 | 0.0010688 | 0 | 0 |  | 1 | TRUE | wye
17 | LV_1701-41_0_6_load_52 | 23 | 0.0022804 | 0.00057151 | 0 | 0 |  | 1 | TRUE | wye
18 | LV_1701-41_0_6_load_11 | 24 | 0.0040612 | 0.0010178 | 0 | 0 |  | 1 | TRUE | wye
19 | LV_1701-41_0_6_load_12 | 25 | 0.00174 | 0.00043609 | 0 | 0 |  | 1 | TRUE | wye
20 | LV_1701-41_0_6_load_13 | 26 | 0.0065117 | 0.001632 | 0 | 0 |  | 1 | TRUE | wye
21 | LV_1701-41_0_6_load_14 | 27 | 0.00079544 | 0.00019936 | 0 | 0 |  | 1 | TRUE | wye
22 | LV_1701-41_0_6_load_15 | 28 | 0.0038905 | 0.00097505 | 0 | 0 |  | 1 | TRUE | wye
23 | LV_1701-41_0_6_load_33 | 29 | 0.00054515 | 0.00013663 | 0 | 0 |  | 1 | TRUE | wye
24 | LV_1701-41_0_6_load_34 | 30 | 0.0017732 | 0.00044441 | 0 | 0 |  | 1 | TRUE | wye
25 | LV_1701-41_0_6_load_127 | 31 | 0.006754 | 0.0016927 | 0 | 0 |  | 1 | TRUE | wye
26 | LV_1701-41_0_6_load_16 | 32 | 0.0039527 | 0.00099064 | 0 | 0 |  | 1 | TRUE | wye
27 | LV_1701-41_0_6_load_17 | 33 | 0.0005136 | 0.00012872 | 0 | 0 |  | 1 | TRUE | wye
28 | LV_1701-41_0_6_load_19 | 35 | 0.0057521 | 0.0014416 | 0 | 0 |  | 1 | TRUE | wye
29 | LV_1701-41_0_6_load_21 | 37 | 0.004307 | 0.0010794 | 0 | 0 |  | 1 | TRUE | wye
30 | LV_1701-41_0_6_load_22 | 38 | 0.0049501 | 0.0012406 | 0 | 0 |  | 1 | TRUE | wye
31 | LV_1701-41_0_6_load_56 | 39 | 0.0026435 | 0.00066251 | 0 | 0 |  | 1 | TRUE | wye
32 | LV_1701-41_0_6_load_27 | 40 | 0.011846 | 0.0029689 | 0 | 0 |  | 1 | TRUE | wye
33 | LV_1701-41_0_6_load_58 | 41 | 0.0044613 | 0.0011181 | 0 | 0 |  | 1 | TRUE | wye
34 | LV_1701-41_0_6_load_23 | 42 | 0.0036 | 0.00090225 | 0 | 0 |  | 1 | TRUE | wye
35 | LV_1701-41_0_6_load_55 | 43 | 0.0068813 | 0.0017246 | 0 | 0 |  | 1 | TRUE | wye
36 | LV_1701-41_0_6_load_26 | 44 | 0.0020864 | 0.00052289 | 0 | 0 |  | 1 | TRUE | wye
37 | LV_1701-41_0_6_load_57 | 45 | 0.006941 | 0.0017396 | 0 | 0 |  | 1 | TRUE | wye
38 | LV_1701-41_0_6_load_42 | 46 | 0.0038291 | 0.00095965 | 0 | 0 |  | 1 | TRUE | wye
39 | LV_1701-41_0_6_load_47 | 47 | 0.0039909 | 0.0010002 | 0 | 0 |  | 1 | TRUE | wye
40 | LV_1701-41_0_6_load_24 | 48 | 0.0021958 | 0.00055031 | 0 | 0 |  | 1 | TRUE | wye
41 | LV_1701-41_0_6_load_25 | 49 | 0.0014273 | 0.00035771 | 0 | 0 |  | 1 | TRUE | wye
42 | LV_1701-41_0_6_load_122 | 50 | 0.0003841 | 9.6265e-05 | 0 | 0 |  | 1 | TRUE | wye
43 | LV_1701-41_0_6_load_123 | 51 | 0.00047926 | 0.00012011 | 0 | 0 |  | 1 | TRUE | wye
44 | LV_1701-41_0_6_load_124 | 52 | 0.00061587 | 0.00015435 | 0 | 0 |  | 1 | TRUE | wye
45 | LV_1701-41_0_6_load_136 | 53 | 0.00049518 | 0.0001241 | 0 | 0 |  | 1 | TRUE | wye
46 | LV_1701-41_0_6_load_125 | 54 | 0.00020083 | 5.0333e-05 | 0 | 0 |  | 1 | TRUE | wye
47 | LV_1701-41_0_6_load_133 | 55 | 0.00064335 | 0.00016124 | 0 | 0 |  | 1 | TRUE | wye
48 | LV_1701-41_0_6_load_138 | 59 | 0.0030534 | 0.00076525 | 0 | 0 |  | 1 | TRUE | wye
49 | LV_1701-41_0_6_load_28 | 60 | 0.0088421 | 0.002216 | 0 | 0 |  | 1 | TRUE | wye
50 | LV_1701-41_0_6_load_31 | 61 | 0.0088279 | 0.0022125 | 0 | 0 |  | 1 | TRUE | wye
51 | LV_1701-41_0_6_load_32 | 62 | 0.012855 | 0.0032218 | 0 | 0 |  | 1 | TRUE | wye
52 | LV_1701-41_0_6_load_121 | 63 | 0.00043852 | 0.0001099 | 0 | 0 |  | 1 | TRUE | wye
53 | LV_1701-41_0_6_load_119 | 64 | 0.0012761 | 0.00031981 | 0 | 0 |  | 1 | TRUE | wye
54 | LV_1701-41_0_6_load_35 | 65 | 0.00066122 | 0.00016572 | 0 | 0 |  | 1 | TRUE | wye
55 | LV_1701-41_0_6_load_36 | 66 | 0.00057862 | 0.00014502 | 0 | 0 |  | 1 | TRUE | wye
56 | LV_1701-41_0_6_load_37 | 67 | 0.0022232 | 0.00055719 | 0 | 0 |  | 1 | TRUE | wye
57 | LV_1701-41_0_6_load_38 | 68 | 0.002129 | 0.00053359 | 0 | 0 |  | 1 | TRUE | wye
58 | LV_1701-41_0_6_load_40 | 70 | 0.00055433 | 0.00013893 | 0 | 0 |  | 1 | TRUE | wye
59 | LV_1701-41_0_6_load_59 | 71 | 0.0028806 | 0.00072195 | 0 | 0 |  | 1 | TRUE | wye
60 | LV_1701-41_0_6_load_60 | 72 | 0.0055378 | 0.0013879 | 0 | 0 |  | 1 | TRUE | wye
61 | LV_1701-41_0_6_load_120 | 73 | 0.0039305 | 0.00098508 | 0 | 0 |  | 1 | TRUE | wye
62 | LV_1701-41_0_6_load_43 | 74 | 0.003782 | 0.00094785 | 0 | 0 |  | 1 | TRUE | wye
63 | LV_1701-41_0_6_load_126 | 75 | 0.010759 | 0.0026965 | 0 | 0 |  | 1 | TRUE | wye
64 | LV_1701-41_0_6_load_68 | 77 | 0.0074327 | 0.0018628 | 0 | 0 |  | 1 | TRUE | wye
65 | LV_1701-41_0_6_load_66 | 78 | 0.0088252 | 0.0022118 | 0 | 0 |  | 1 | TRUE | wye
66 | LV_1701-41_0_6_load_51 | 79 | 0.0021074 | 0.00052816 | 0 | 0 |  | 1 | TRUE | wye
67 | LV_1701-41_0_6_load_61 | 80 | 0.0024387 | 0.00061121 | 0 | 0 |  | 1 | TRUE | wye
68 | LV_1701-41_0_6_load_62 | 81 | 0.0027606 | 0.00069188 | 0 | 0 |  | 1 | TRUE | wye
69 | LV_1701-41_0_6_load_54 | 82 | 0.0035562 | 0.00089128 | 0 | 0 |  | 1 | TRUE | wye
70 | LV_1701-41_0_6_load_63 | 84 | 0.0076837 | 0.0019257 | 0 | 0 |  | 1 | TRUE | wye
71 | LV_1701-41_0_6_load_64 | 85 | 0.011615 | 0.0029111 | 0 | 0 |  | 1 | TRUE | wye
72 | LV_1701-41_0_6_load_65 | 86 | 0.0070765 | 0.0017735 | 0 | 0 |  | 1 | TRUE | wye
73 | LV_1701-41_0_6_load_75 | 88 | 0.0035994 | 0.0009021 | 0 | 0 |  | 1 | TRUE | wye
74 | LV_1701-41_0_6_load_73 | 89 | 0.011336 | 0.0028411 | 0 | 0 |  | 1 | TRUE | wye
75 | LV_1701-41_0_6_load_69 | 90 | 0.0088447 | 0.0022167 | 0 | 0 |  | 1 | TRUE | wye
76 | LV_1701-41_0_6_load_70 | 91 | 0.0097136 | 0.0024344 | 0 | 0 |  | 1 | TRUE | wye
77 | LV_1701-41_0_6_load_71 | 92 | 0.0084072 | 0.0021071 | 0 | 0 |  | 1 | TRUE | wye
78 | LV_1701-41_0_6_load_85 | 93 | 0.0085773 | 0.0021497 | 0 | 0 |  | 1 | TRUE | wye
79 | LV_1701-41_0_6_load_72 | 95 | 0.0038947 | 0.00097611 | 0 | 0 |  | 1 | TRUE | wye
80 | LV_1701-41_0_6_load_74 | 96 | 0.0075067 | 0.0018813 | 0 | 0 |  | 1 | TRUE | wye
81 | LV_1701-41_0_6_load_76 | 97 | 0.0095766 | 0.0024001 | 0 | 0 |  | 1 | TRUE | wye
82 | LV_1701-41_0_6_load_79 | 99 | 0.011366 | 0.0028487 | 0 | 0 |  | 1 | TRUE | wye
83 | LV_1701-41_0_6_load_80 | 100 | 0.027246 | 0.0068285 | 0 | 0 |  | 1 | TRUE | wye
84 | LV_1701-41_0_6_load_90 | 101 | 0.0032483 | 0.00081411 | 0 | 0 |  | 1 | TRUE | wye
85 | LV_1701-41_0_6_load_91 | 102 | 0.0026012 | 0.00065191 | 0 | 0 |  | 1 | TRUE | wye
86 | LV_1701-41_0_6_load_99 | 104 | 0.0017569 | 0.00044032 | 0 | 0 |  | 1 | TRUE | wye
87 | LV_1701-41_0_6_load_100 | 105 | 0.0021063 | 0.00052789 | 0 | 0 |  | 1 | TRUE | wye
88 | LV_1701-41_0_6_load_101 | 106 | 0.00034579 | 8.6664e-05 | 0 | 0 |  | 1 | TRUE | wye
89 | LV_1701-41_0_6_load_102 | 107 | 0.0021046 | 0.00052746 | 0 | 0 |  | 1 | TRUE | wye
90 | LV_1701-41_0_6_load_103 | 108 | 0.0003794 | 9.5087e-05 | 0 | 0 |  | 1 | TRUE | wye
91 | LV_1701-41_0_6_load_104 | 109 | 0.0020457 | 0.00051269 | 0 | 0 |  | 1 | TRUE | wye
92 | LV_1701-41_0_6_load_105 | 111 | 0.0025282 | 0.00063362 | 0 | 0 |  | 1 | TRUE | wye
93 | LV_1701-41_0_6_load_106 | 112 | 0.0060278 | 0.0015107 | 0 | 0 |  | 1 | TRUE | wye
94 | LV_1701-41_0_6_load_107 | 113 | 0.0048881 | 0.0012251 | 0 | 0 |  | 1 | TRUE | wye
95 | LV_1701-41_0_6_load_108 | 115 | 0.0037578 | 0.00094179 | 0 | 0 |  | 1 | TRUE | wye
96 | LV_1701-41_0_6_load_109 | 116 | 0.0014187 | 0.00035557 | 0 | 0 |  | 1 | TRUE | wye
97 | LV_1701-41_0_6_load_110 | 117 | 0.00047166 | 0.00011821 | 0 | 0 |  | 1 | TRUE | wye
98 | LV_1701-41_0_6_load_89 | 120 | 0.0088471 | 0.0022173 | 0 | 0 |  | 1 | TRUE | wye
99 | LV_1701-41_0_6_load_87 | 121 | 0.0028497 | 0.00071421 | 0 | 0 |  | 1 | TRUE | wye
100 | LV_1701-41_0_6_load_95 | 122 | 0.0032236 | 0.0008079 | 0 | 0 |  | 1 | TRUE | wye
101 | LV_1701-41_0_6_load_88 | 123 | 0.0048619 | 0.0012185 | 0 | 0 |  | 1 | TRUE | wye
102 | LV_1701-41_0_6_load_96 | 124 | 0.0046394 | 0.0011627 | 0 | 0 |  | 1 | TRUE | wye
103 | LV_1701-41_0_6_load_92 | 125 | 0.004445 | 0.001114 | 0 | 0 |  | 1 | TRUE | wye
104 | LV_1701-41_0_6_load_94 | 127 | 0.0038005 | 0.00095249 | 0 | 0 |  | 1 | TRUE | wye
105 | LV_1701-41_0_6_load_97 | 129 | 0.0048572 | 0.0012173 | 0 | 0 |  | 1 | TRUE | wye
106 | LV_1701-41_0_6_load_116 | 130 | 0.0055617 | 0.0013939 | 0 | 0 |  | 1 | TRUE | wye
107 | LV_1701-41_0_6_load_117 | 131 | 0.00088296 | 0.00022129 | 0 | 0 |  | 1 | TRUE | wye
108 | LV_1701-41_0_6_load_129 | 133 | 0.0060816 | 0.0015242 | 0 | 0 |  | 1 | TRUE | wye
109 | LV_1701-41_0_6_load_131 | 134 | 0.01365 | 0.0034211 | 0 | 0 |  | 1 | TRUE | wye
110 | LV_1701-41_0_6_load_132 | 135 | 0.01365 | 0.003421 | 0 | 0 |  | 1 | TRUE | wye

## ext_grid
| name | bus | vm_pu | va_degree | slack_weight | in_service
0 |  | 8 | 1 | 0 | 1 | TRUE

## line
| name | std_type | from_bus | to_bus | length_km | r_ohm_per_km | x_ohm_per_km | c_nf_per_km | g_us_per_km | max_i_ka | df | parallel | type | in_service
0 | LV_1701-41_0_6_line_0 |  | 0 | 1 | 0.057935 | 0.125 | 0.08 | 261 | 0 | 0.364 | 1 | 5 | cs | TRUE
1 | LV_1701-41_0_6_line_1 |  | 0 | 2 | 0.010181 | 0.125 | 0.08 | 261 | 0 | 0.364 | 1 | 5 | cs | TRUE
2 | LV_1701-41_0_6_line_2 |  | 1 | 3 | 0.0083229 | 0.125 | 0.08 | 261 | 0 | 0.364 | 1 | 5 | cs | TRUE
3 | LV_1701-41_0_6_line_3 |  | 2 | 4 | 0.050316 | 0.125 | 0.08 | 261 | 0 | 0.364 | 1 | 5 | cs | TRUE
4 | LV_1701-41_0_6_line_4 |  | 2 | 5 | 0.013726 | 0.125 | 0.08 | 261 | 0 | 0.364 | 1 | 5 | cs | TRUE
5 | LV_1701-41_0_6_line_5 |  | 3 | 6 | 0.033669 | 0.125 | 0.08 | 261 | 0 | 0.364 | 1 | 5 | cs | TRUE
6 | LV_1701-41_0_6_line_6 |  | 3 | 7 | 0.024232 | 0.125 | 0.08 | 261 | 0 | 0.364 | 1 | 1 | cs | TRUE
7 | LV_1701-41_0_6_line_7 |  | 4 | 8 | 0.0031709 | 0.125 | 0.08 | 261 | 0 | 0.364 | 1 | 5 | cs | TRUE
8 | LV_1701-41_0_6_line_8 |  | 5 | 9 | 0.039804 | 0.125 | 0.08 | 261 | 0 | 0.364 | 1 | 5 | cs | TRUE
9 | LV_1701-41_0_6_line_9 |  | 6 | 10 | 0.010309 | 0.125 | 0.08 | 261 | 0 | 0.364 | 1 | 5 | cs | TRUE
10 | LV_1701-41_0_6_line_10 |  | 7 | 11 | 0.04432 | 0.125 | 0.08 | 261 | 0 | 0.364 | 1 | 1 | cs | TRUE
11 | LV_1701-41_0_6_line_11 |  | 8 | 12 | 0.037521 | 0.125 | 0.08 | 261 | 0 | 0.364 | 1 | 1 | cs | TRUE
12 | LV_1701-41_0_6_line_12 |  | 9 | 13 | 0.027852 | 0.125 | 0.08 | 261 | 0 | 0.364 | 1 | 1 | cs | TRUE
13 | LV_1701-41_0_6_line_13 |  | 9 | 14 | 0.009233 | 0.125 | 0.08 | 261 | 0 | 0.364 | 1 | 5 | cs | TRUE
14 | LV_1701-41_0_6_line_14 |  | 10 | 94 | 0.045905 | 0.125 | 0.08 | 261 | 0 | 0.364 | 1 | 5 | cs | TRUE
15 | LV_1701-41_0_6_line_15 |  | 11 | 99 | 0.0031343 | 0.125 | 0.08 | 261 | 0 | 0.364 | 1 | 1 | cs | TRUE
16 | LV_1701-41_0_6_line_16 |  | 12 | 61 | 0.011544 | 0.125 | 0.08 | 261 | 0 | 0.364 | 1 | 1 | cs | TRUE
17 | LV_1701-41_0_6_line_17 |  | 12 | 60 | 0.015021 | 0.125 | 0.08 | 261 | 0 | 0.364 | 1 | 1 | cs | TRUE
18 | LV_1701-41_0_6_line_18 |  | 13 | 31 | 0.03681 | 0.125 | 0.08 | 261 | 0 | 0.364 | 1 | 1 | cs | TRUE
19 | LV_1701-41_0_6_line_19 |  | 13 | 28 | 0.011659 | 0.125 | 0.08 | 261 | 0 | 0.364 | 1 | 1 | cs | TRUE
20 | LV_1701-41_0_6_line_20 |  | 14 | 74 | 0.027358 | 0.125 | 0.08 | 261 | 0 | 0.364 | 1 | 5 | cs | TRUE
21 | LV_1701-41_0_6_line_21 |  | 14 | 70 | 0.083484 | 0.125 | 0.08 | 261 | 0 | 0.364 | 1 | 1 | cs | TRUE
22 | LV_1701-41_0_6_line_22 |  | 15 | 16 | 0.010202 | 0.125 | 0.08 | 261 | 0 | 0.364 | 1 | 1 | cs | TRUE
23 | LV_1701-41_0_6_line_23 |  | 15 | 17 | 0.0080966 | 0.125 | 0.08 | 261 | 0 | 0.364 | 1 | 1 | cs | TRUE
24 | LV_1701-41_0_6_line_24 |  | 16 | 18 | 0.0088569 | 0.125 | 0.08 | 261 | 0 | 0.364 | 1 | 1 | cs | TRUE
25 | LV_1701-41_0_6_line_25 |  | 17 | 19 | 0.053252 | 0.125 | 0.08 | 261 | 0 | 0.364 | 1 | 1 | cs | TRUE
26 | LV_1701-41_0_6_line_26 |  | 18 | 20 | 0.021464 | 0.125 | 0.08 | 261 | 0 | 0.364 | 1 | 1 | cs | TRUE
27 | LV_1701-41_0_6_line_27 |  | 19 | 21 | 0.020333 | 0.125 | 0.08 | 261 | 0 | 0.364 | 1 | 1 | cs | TRUE
28 | LV_1701-41_0_6_line_28 |  | 20 | 22 | 0.00027648 | 0.125 | 0.08 | 261 | 0 | 0.364 | 1 | 1 | cs | TRUE
29 | LV_1701-41_0_6_line_29 |  | 21 | 23 | 0.020988 | 0.125 | 0.08 | 261 | 0 | 0.364 | 1 | 1 | cs | TRUE
30 | LV_1701-41_0_6_line_30 |  | 22 | 79 | 0.024188 | 0.125 | 0.08 | 261 | 0 | 0.364 | 1 | 1 | cs | TRUE
31 | LV_1701-41_0_6_line_31 |  | 23 | 82 | 0.016983 | 0.125 | 0.08 | 261 | 0 | 0.364 | 1 | 1 | cs | TRUE
32 | LV_1701-41_0_6_line_32 |  | 24 | 25 | 0.025004 | 0.125 | 0.08 | 261 | 0 | 0.364 | 1 | 1 | cs | TRUE
33 | LV_1701-41_0_6_line_33 |  | 24 | 26 | 0.02101 | 0.125 | 0.08 | 261 | 0 | 0.364 | 1 | 1 | cs | TRUE
34 | LV_1701-41_0_6_line_34 |  | 25 | 27 | 0.01778 | 0.125 | 0.08 | 261 | 0 | 0.364 | 1 | 1 | cs | TRUE
35 | LV_1701-41_0_6_line_35 |  | 26 | 28 | 0.011642 | 0.125 | 0.08 | 261 | 0 | 0.364 | 1 | 1 | cs | TRUE
36 | LV_1701-41_0_6_line_36 |  | 27 | 29 | 0.037568 | 0.125 | 0.08 | 261 | 0 | 0.364 | 1 | 1 | cs | TRUE
37 | LV_1701-41_0_6_line_37 |  | 29 | 30 | 0.016091 | 0.125 | 0.08 | 261 | 0 | 0.364 | 1 | 1 | cs | TRUE
38 | LV_1701-41_0_6_line_38 |  | 30 | 63 | 0.021298 | 0.125 | 0.08 | 261 | 0 | 0.364 | 1 | 1 | cs | TRUE
39 | LV_1701-41_0_6_line_39 |  | 31 | 75 | 0.0022748 | 0.125 | 0.08 | 261 | 0 | 0.364 | 1 | 1 | cs | TRUE
40 | LV_1701-41_0_6_line_40 |  | 32 | 33 | 0.0025896 | 0.125 | 0.08 | 261 | 0 | 0.364 | 1 | 1 | cs | TRUE
41 | LV_1701-41_0_6_line_41 |  | 32 | 34 | 0.020579 | 0.125 | 0.08 | 261 | 0 | 0.364 | 1 | 1 | cs | TRUE
42 | LV_1701-41_0_6_line_42 |  | 33 | 35 | 0.033216 | 0.125 | 0.08 | 261 | 0 | 0.364 | 1 | 1 | cs | TRUE
43 | LV_1701-41_0_6_line_43 |  | 34 | 36 | 0.011277 | 0.125 | 0.08 | 261 | 0 | 0.364 | 1 | 1 | cs | TRUE
44 | LV_1701-41_0_6_line_44 |  | 34 | 37 | 0.018413 | 0.125 | 0.08 | 261 | 0 | 0.364 | 1 | 1 | cs | TRUE
45 | LV_1701-41_0_6_line_45 |  | 35 | 38 | 0.016553 | 0.125 | 0.08 | 261 | 0 | 0.364 | 1 | 1 | cs | TRUE
46 | LV_1701-41_0_6_line_46 |  | 36 | 39 | 0.027336 | 0.125 | 0.08 | 261 | 0 | 0.364 | 1 | 1 | cs | TRUE
47 | LV_1701-41_0_6_line_47 |  | 36 | 40 | 0.02961 | 0.125 | 0.08 | 261 | 0 | 0.364 | 1 | 1 | cs | TRUE
48 | LV_1701-41_0_6_line_48 |  | 37 | 41 | 0.039602 | 0.125 | 0.08 | 261 | 0 | 0.364 | 1 | 1 | cs | TRUE
49 | LV_1701-41_0_6_line_49 |  | 38 | 42 | 0.026825 | 0.125 | 0.08 | 261 | 0 | 0.364 | 1 | 3 | cs | TRUE
50 | LV_1701-41_0_6_line_50 |  | 39 | 43 | 0.033168 | 0.125 | 0.08 | 261 | 0 | 0.364 | 1 | 1 | cs | TRUE
51 | LV_1701-41_0_6_line_51 |  | 40 | 44 | 0.033456 | 0.125 | 0.08 | 261 | 0 | 0.364 | 1 | 1 | cs | TRUE
52 | LV_1701-41_0_6_line_52 |  | 41 | 45 | 0.04469 | 0.125 | 0.08 | 261 | 0 | 0.364 | 1 | 1 | cs | TRUE
53 | LV_1701-41_0_6_line_53 |  | 42 | 46 | 0.0019414 | 0.125 | 0.08 | 261 | 0 | 0.364 | 1 | 5 | cs | TRUE
54 | LV_1701-41_0_6_line_54 |  | 43 | 82 | 0.0074439 | 0.125 | 0.08 | 261 | 0 | 0.364 | 1 | 1 | cs | TRUE
55 | LV_1701-41_0_6_line_55 |  | 44 | 48 | 0.027089 | 0.125 | 0.08 | 261 | 0 | 0.364 | 1 | 1 | cs | TRUE
56 | LV_1701-41_0_6_line_56 |  | 46 | 47 | 0.015864 | 0.125 | 0.08 | 261 | 0 | 0.364 | 1 | 5 | cs | TRUE
57 | LV_1701-41_0_6_line_57 |  | 47 | 76 | 0.014138 | 0.125 | 0.08 | 261 | 0 | 0.364 | 1 | 5 | cs | TRUE
58 | LV_1701-41_0_6_line_58 |  | 48 | 49 | 0.027309 | 0.125 | 0.08 | 261 | 0 | 0.364 | 1 | 1 | cs | TRUE
59 | LV_1701-41_0_6_line_59 |  | 50 | 51 | 0.0046301 | 0.125 | 0.08 | 261 | 0 | 0.364 | 1 | 1 | cs | TRUE
60 | LV_1701-41_0_6_line_60 |  | 50 | 52 | 0.012415 | 0.125 | 0.08 | 261 | 0 | 0.364 | 1 | 1 | cs | TRUE
61 | LV_1701-41_0_6_line_61 |  | 51 | 53 | 0.657 | 0.125 | 0.08 | 261 | 0 | 0.364 | 1 | 1 | cs | TRUE
62 | LV_1701-41_0_6_line_62 |  | 52 | 54 | 0.018146 | 0.125 | 0.08 | 261 | 0 | 0.364 | 1 | 1 | cs | TRUE
63 | LV_1701-41_0_6_line_63 |  | 53 | 56 | 0.1551 | 0.125 | 0.08 | 261 | 0 | 0.364 | 1 | 1 | cs | TRUE
64 | LV_1701-41_0_6_line_64 |  | 55 | 56 | 0.016384 | 0.125 | 0.08 | 261 | 0 | 0.364 | 1 | 1 | cs | TRUE
65 | LV_1701-41_0_6_line_65 |  | 55 | 57 | 0.09668 | 0.125 | 0.08 | 261 | 0 | 0.364 | 1 | 1 | cs | TRUE
66 | LV_1701-41_0_6_line_66 |  | 57 | 58 | 0.06796 | 0.125 | 0.08 | 261 | 0 | 0.364 | 1 | 1 | cs | TRUE
67 | LV_1701-41_0_6_line_67 |  | 58 | 59 | 0.098445 | 0.125 | 0.08 | 261 | 0 | 0.364 | 1 | 1 | cs | TRUE
68 | LV_1701-41_0_6_line_68 |  | 59 | 119 | 0.027 | 0.125 | 0.08 | 261 | 0 | 0.364 | 1 | 1 | cs | TRUE
69 | LV_1701-41_0_6_line_69 |  | 61 | 62 | 0.0067989 | 0.125 | 0.08 | 261 | 0 | 0.364 | 1 | 1 | cs | TRUE
70 | LV_1701-41_0_6_line_70 |  | 63 | 64 | 0.0004705 | 0.125 | 0.08 | 261 | 0 | 0.364 | 1 | 1 | cs | TRUE
71 | LV_1701-41_0_6_line_71 |  | 64 | 131 | 0.017938 | 0.125 | 0.08 | 261 | 0 | 0.364 | 1 | 1 | cs | TRUE
72 | LV_1701-41_0_6_line_72 |  | 65 | 66 | 0.021014 | 0.125 | 0.08 | 261 | 0 | 0.364 | 1 | 1 | cs | TRUE
73 | LV_1701-41_0_6_line_73 |  | 65 | 67 | 0.075951 | 0.125 | 0.08 | 261 | 0 | 0.364 | 1 | 1 | cs | TRUE
74 | LV_1701-41_0_6_line_74 |  | 66 | 68 | 0.0031867 | 0.125 | 0.08 | 261 | 0 | 0.364 | 1 | 1 | cs | TRUE
75 | LV_1701-41_0_6_line_75 |  | 67 | 69 | 0.015855 | 0.125 | 0.08 | 261 | 0 | 0.364 | 1 | 1 | cs | TRUE
76 | LV_1701-41_0_6_line_76 |  | 68 | 70 | 0.010598 | 0.125 | 0.08 | 261 | 0 | 0.364 | 1 | 1 | cs | TRUE
77 | LV_1701-41_0_6_line_77 |  | 69 | 71 | 0.0062973 | 0.125 | 0.08 | 261 | 0 | 0.364 | 1 | 1 | cs | TRUE
78 | LV_1701-41_0_6_line_78 |  | 72 | 73 | 0.016564 | 0.125 | 0.08 | 261 | 0 | 0.364 | 1 | 1 | cs | TRUE
79 | LV_1701-41_0_6_line_79 |  | 73 | 83 | 0.002808 | 0.125 | 0.08 | 261 | 0 | 0.364 | 1 | 1 | cs | TRUE
80 | LV_1701-41_0_6_line_80 |  | 74 | 76 | 0.013814 | 0.125 | 0.08 | 261 | 0 | 0.364 | 1 | 5 | cs | TRUE
81 | LV_1701-41_0_6_line_81 |  | 75 | 132 | 0.063723 | 0.125 | 0.08 | 261 | 0 | 0.364 | 1 | 1 | cs | TRUE
82 | LV_1701-41_0_6_line_82 |  | 77 | 78 | 0.041955 | 0.125 | 0.08 | 261 | 0 | 0.364 | 1 | 1 | cs | TRUE
83 | LV_1701-41_0_6_line_83 |  | 78 | 85 | 0.020478 | 0.125 | 0.08 | 261 | 0 | 0.364 | 1 | 1 | cs | TRUE
84 | LV_1701-41_0_6_line_84 |  | 79 | 80 | 0.016704 | 0.125 | 0.08 | 261 | 0 | 0.364 | 1 | 1 | cs | TRUE
85 | LV_1701-41_0_6_line_85 |  | 80 | 81 | 0.018349 | 0.125 | 0.08 | 261 | 0 | 0.364 | 1 | 1 | cs | TRUE
86 | LV_1701-41_0_6_line_86 |  | 81 | 84 | 0.0019454 | 0.125 | 0.08 | 261 | 0 | 0.364 | 1 | 1 | cs | TRUE
87 | LV_1701-41_0_6_line_87 |  | 83 | 130 | 0.012619 | 0.125 | 0.08 | 261 | 0 | 0.364 | 1 | 1 | cs | TRUE
88 | LV_1701-41_0_6_line_88 |  | 85 | 86 | 0.026937 | 0.125 | 0.08 | 261 | 0 | 0.364 | 1 | 1 | cs | TRUE
89 | LV_1701-41_0_6_line_89 |  | 86 | 87 | 0.017468 | 0.125 | 0.08 | 261 | 0 | 0.364 | 1 | 1 | cs | TRUE
90 | LV_1701-41_0_6_line_90 |  | 87 | 88 | 0.048855 | 0.125 | 0.08 | 261 | 0 | 0.364 | 1 | 1 | cs | TRUE
91 | LV_1701-41_0_6_line_91 |  | 88 | 89 | 0.0036261 | 0.125 | 0.08 | 261 | 0 | 0.364 | 1 | 1 | cs | TRUE
92 | LV_1701-41_0_6_line_92 |  | 89 | 95 | 0.0037183 | 0.125 | 0.08 | 261 | 0 | 0.364 | 1 | 1 | cs | TRUE
93 | LV_1701-41_0_6_line_93 |  | 90 | 91 | 0.031109 | 0.125 | 0.08 | 261 | 0 | 0.364 | 1 | 1 | cs | TRUE
94 | LV_1701-41_0_6_line_94 |  | 91 | 92 | 0.01585 | 0.125 | 0.08 | 261 | 0 | 0.364 | 1 | 1 | cs | TRUE
95 | LV_1701-41_0_6_line_95 |  | 92 | 93 | 0.029621 | 0.125 | 0.08 | 261 | 0 | 0.364 | 1 | 1 | cs | TRUE
96 | LV_1701-41_0_6_line_96 |  | 93 | 94 | 0.015434 | 0.125 | 0.08 | 261 | 0 | 0.364 | 1 | 1 | cs | TRUE
97 | LV_1701-41_0_6_line_97 |  | 94 | 98 | 0.03591 | 0.125 | 0.08 | 261 | 0 | 0.364 | 1 | 5 | cs | TRUE
98 | LV_1701-41_0_6_line_98 |  | 94 | 97 | 0.020991 | 0.125 | 0.08 | 261 | 0 | 0.364 | 1 | 1 | cs | TRUE
99 | LV_1701-41_0_6_line_99 |  | 95 | 96 | 0.024299 | 0.125 | 0.08 | 261 | 0 | 0.364 | 1 | 1 | cs | TRUE
100 | LV_1701-41_0_6_line_100 |  | 96 | 97 | 0.011448 | 0.125 | 0.08 | 261 | 0 | 0.364 | 1 | 1 | cs | TRUE
101 | LV_1701-41_0_6_line_101 |  | 98 | 120 | 0.019536 | 0.125 | 0.08 | 261 | 0 | 0.364 | 1 | 5 | cs | TRUE
102 | LV_1701-41_0_6_line_102 |  | 98 | 121 | 0.046875 | 0.125 | 0.08 | 261 | 0 | 0.364 | 1 | 1 | cs | TRUE
103 | LV_1701-41_0_6_line_103 |  | 99 | 100 | 0.021212 | 0.125 | 0.08 | 261 | 0 | 0.364 | 1 | 1 | cs | TRUE
104 | LV_1701-41_0_6_line_104 |  | 101 | 102 | 0.016528 | 0.125 | 0.08 | 261 | 0 | 0.364 | 1 | 5 | cs | TRUE
105 | LV_1701-41_0_6_line_105 |  | 101 | 103 | 0.10451 | 0.125 | 0.08 | 261 | 0 | 0.364 | 1 | 2 | cs | TRUE
106 | LV_1701-41_0_6_line_106 |  | 102 | 125 | 0.01596 | 0.125 | 0.08 | 261 | 0 | 0.364 | 1 | 5 | cs | TRUE
107 | LV_1701-41_0_6_line_107 |  | 103 | 114 | 0.088908 | 0.125 | 0.08 | 261 | 0 | 0.364 | 1 | 1 | cs | TRUE
108 | LV_1701-41_0_6_line_108 |  | 104 | 105 | 0.014124 | 0.125 | 0.08 | 261 | 0 | 0.364 | 1 | 1 | cs | TRUE
109 | LV_1701-41_0_6_line_109 |  | 104 | 106 | 0.014994 | 0.125 | 0.08 | 261 | 0 | 0.364 | 1 | 1 | cs | TRUE
110 | LV_1701-41_0_6_line_110 |  | 105 | 107 | 0.014998 | 0.125 | 0.08 | 261 | 0 | 0.364 | 1 | 1 | cs | TRUE
111 | LV_1701-41_0_6_line_111 |  | 106 | 108 | 0.020531 | 0.125 | 0.08 | 261 | 0 | 0.364 | 1 | 1 | cs | TRUE
112 | LV_1701-41_0_6_line_112 |  | 107 | 109 | 0.016406 | 0.125 | 0.08 | 261 | 0 | 0.364 | 1 | 1 | cs | TRUE
113 | LV_1701-41_0_6_line_113 |  | 108 | 110 | 0.090782 | 0.125 | 0.08 | 261 | 0 | 0.364 | 1 | 1 | cs | TRUE
114 | LV_1701-41_0_6_line_114 |  | 109 | 111 | 0.014818 | 0.125 | 0.08 | 261 | 0 | 0.364 | 1 | 1 | cs | TRUE
115 | LV_1701-41_0_6_line_115 |  | 110 | 118 | 0.032174 | 0.125 | 0.08 | 261 | 0 | 0.364 | 1 | 1 | cs | TRUE
116 | LV_1701-41_0_6_line_116 |  | 111 | 112 | 0.021977 | 0.125 | 0.08 | 261 | 0 | 0.364 | 1 | 1 | cs | TRUE
117 | LV_1701-41_0_6_line_117 |  | 112 | 113 | 0.016302 | 0.125 | 0.08 | 261 | 0 | 0.364 | 1 | 1 | cs | TRUE
118 | LV_1701-41_0_6_line_118 |  | 113 | 114 | 0.080063 | 0.125 | 0.08 | 261 | 0 | 0.364 | 1 | 1 | cs | TRUE
119 | LV_1701-41_0_6_line_119 |  | 115 | 116 | 0.12639 | 0.125 | 0.08 | 261 | 0 | 0.364 | 1 | 1 | cs | TRUE
120 | LV_1701-41_0_6_line_120 |  | 116 | 117 | 0.053711 | 0.125 | 0.08 | 261 | 0 | 0.364 | 1 | 1 | cs | TRUE
121 | LV_1701-41_0_6_line_121 |  | 117 | 118 | 0.041758 | 0.125 | 0.08 | 261 | 0 | 0.364 | 1 | 1 | cs | TRUE
122 | LV_1701-41_0_6_line_122 |  | 118 | 119 | 0.051365 | 0.125 | 0.08 | 261 | 0 | 0.364 | 1 | 1 | cs | TRUE
123 | LV_1701-41_0_6_line_123 |  | 120 | 122 | 0.046801 | 0.125 | 0.08 | 261 | 0 | 0.364 | 1 | 5 | cs | TRUE
124 | LV_1701-41_0_6_line_124 |  | 121 | 123 | 0.0038069 | 0.125 | 0.08 | 261 | 0 | 0.364 | 1 | 1 | cs | TRUE
125 | LV_1701-41_0_6_line_125 |  | 122 | 124 | 0.0079229 | 0.125 | 0.08 | 261 | 0 | 0.364 | 1 | 5 | cs | TRUE
126 | LV_1701-41_0_6_line_126 |  | 124 | 129 | 0.029514 | 0.125 | 0.08 | 261 | 0 | 0.364 | 1 | 5 | cs | TRUE
127 | LV_1701-41_0_6_line_127 |  | 125 | 126 | 0.078726 | 0.125 | 0.08 | 261 | 0 | 0.364 | 1 | 5 | cs | TRUE
128 | LV_1701-41_0_6_line_128 |  | 126 | 127 | 0.021491 | 0.125 | 0.08 | 261 | 0 | 0.364 | 1 | 5 | cs | TRUE
129 | LV_1701-41_0_6_line_129 |  | 127 | 128 | 0.02047 | 0.125 | 0.08 | 261 | 0 | 0.364 | 1 | 5 | cs | TRUE
130 | LV_1701-41_0_6_line_130 |  | 128 | 129 | 0.01741 | 0.125 | 0.08 | 261 | 0 | 0.364 | 1 | 5 | cs | TRUE
131 | LV_1701-41_0_6_line_131 |  | 130 | 131 | 0.060508 | 0.125 | 0.08 | 261 | 0 | 0.364 | 1 | 1 | cs | TRUE
132 | LV_1701-41_0_6_line_132 |  | 132 | 133 | 0.031728 | 0.125 | 0.08 | 261 | 0 | 0.364 | 1 | 1 | cs | TRUE
133 | LV_1701-41_0_6_line_133 |  | 133 | 134 | 0.010995 | 0.125 | 0.08 | 261 | 0 | 0.364 | 1 | 1 | cs | TRUE
134 | LV_1701-41_0_6_line_134 |  | 134 | 135 | 0.0023445 | 0.125 | 0.08 | 261 | 0 | 0.364 | 1 | 1 | cs | TRUE

## trafo
| name | std_type | hv_bus | lv_bus | sn_mva | vn_hv_kv | vn_lv_kv | vk_percent | vkr_percent | pfe_kw | i0_percent | shift_degree | tap_side | tap_neutral | tap_min | tap_max | tap_step_percent | tap_step_degree | tap_pos | tap_phase_shifter | parallel | df | in_service
0 | LV_1701-41_0_6_trafo_30 | 0.63 MVA 20/0.4 kV | 136 | 8 | 0.63 | 20 | 0.4 | 6 | 1.206 | 1.65 | 0.2619 | 150 | hv | 0 | -2 | 2 | 2.5 | 0 | 0 | FALSE | 1 | 1 | TRUE

## line_geodata
| x0 | y0 | x1 | y1 | x2 | y2 | x3 | y3 | x4 | y4 | x5 | y5 | x6 | y6
0 | 2683305.1442 | 1227298.4544 | 2683302.6957 | 1227322.6329 | 2683298.2248 | 1227355.9677
1 | 2683306.1701 | 1227288.3247 | 2683305.1442 | 1227298.4544
2 | 2683297.1184 | 1227364.2167 | 2683298.2248 | 1227355.9677
3 | 2683306.1701 | 1227288.3247 | 2683344.6662 | 1227320.7242
4 | 2683306.1701 | 1227288.3247 | 2683307.608 | 1227274.6746
5 | 2683297.1184 | 1227364.2167 | 2683298.6785 | 1227373.5004 | 2683304.1271 | 1227389.2542 | 2683305.4549 | 1227396.7223
6 | 2683297.1184 | 1227364.2167 | 2683291.0839 | 1227374.0612 | 2683284.0985 | 1227379.834 | 2683280.7052 | 1227381.1042
7 | 2683344.6662 | 1227320.7242 | 2683347.0922 | 1227322.7661
8 | 2683308.9624 | 1227235.0828 | 2683310.0444 | 1227241.7025 | 2683309.9641 | 1227252.3087 | 2683307.608 | 1227274.6746
9 | 2683305.4549 | 1227396.7223 | 2683303.0716 | 1227402.3817 | 2683300.4536 | 1227405.6247
10 | 2683236.9854 | 1227386.6369 | 2683273.447 | 1227383.821 | 2683280.7052 | 1227381.1042
11 | 2683376.1294 | 1227346.5222 | 2683362.4342 | 1227335.6784 | 2683347.0922 | 1227322.7661
12 | 2683281.09 | 1227236.9273 | 2683308.9624 | 1227235.0828
13 | 2683317.988 | 1227233.0189 | 2683308.9624 | 1227235.0828
14 | 2683284.2868 | 1227447.0161 | 2683286.3102 | 1227427.5533 | 2683289.8958 | 1227418.8419 | 2683295.0038 | 1227412.3757 | 2683300.4536 | 1227405.6247
15 | 2683236.9854 | 1227386.6369 | 2683236.6407 | 1227386.6636 | 2683233.9558 | 1227387.4166
16 | 2683376.1294 | 1227346.5222 | 2683378.4037 | 1227357.8396
17 | 2683376.1294 | 1227346.5222 | 2683384.2174 | 1227344.2895 | 2683390.8374 | 1227343.9099
18 | 2683281.09 | 1227236.9273 | 2683262.0644 | 1227237.5726 | 2683244.2985 | 1227238.0991
19 | 2683281.09 | 1227236.9273 | 2683285.6043 | 1227226.1775
20 | 2683317.988 | 1227233.0189 | 2683319.5629 | 1227238.5447 | 2683336.1344 | 1227252.4177
21 | 2683317.988 | 1227233.0189 | 2683330.3874 | 1227228.7229 | 2683339.9367 | 1227221.7407 | 2683349.4875 | 1227211.4119 | 2683356.3422 | 1227198.2211 | 2683360.2293 | 1227180.4634 | 2683361.4252 | 1227169.1056
22 | 2683557.2796 | 1227064.9923 | 2683557.2796 | 1227064.9923 | 2683558.6391 | 1227073.4282 | 2683558.1532 | 1227075.0129
23 | 2683557.2796 | 1227064.9923 | 2683553.843 | 1227057.6612 | 2683553.843 | 1227057.6612
24 | 2683558.1532 | 1227075.0129 | 2683555.557 | 1227083.4807
25 | 2683504.9589 | 1227058.7228 | 2683509.1515 | 1227056.1995 | 2683529.3519 | 1227049.6674 | 2683538.2701 | 1227048.8032 | 2683545.7008 | 1227051.3092 | 2683553.843 | 1227057.6612
26 | 2683545.6778 | 1227102.5362 | 2683555.557 | 1227083.4807 | 2683555.557 | 1227083.4807
27 | 2683488.813 | 1227070.9576 | 2683488.813 | 1227070.9576 | 2683498.121 | 1227062.8382 | 2683504.9589 | 1227058.7228
28 | 2683545.5505 | 1227102.7817 | 2683545.6778 | 1227102.5362
29 | 2683478.7111 | 1227089.3373 | 2683482.9288 | 1227080.8485 | 2683488.813 | 1227070.9576
30 | 2683545.5505 | 1227102.7817 | 2683536.7348 | 1227119.7858 | 2683535.3254 | 1227124.6195
31 | 2683478.7111 | 1227089.3373 | 2683471.1541 | 1227104.5468
32 | 2683292.5369 | 1227194.5743 | 2683292.7339 | 1227180.5071 | 2683294.4601 | 1227169.7083
33 | 2683289.2833 | 1227215.1543 | 2683292.4044 | 1227204.0298 | 2683292.5369 | 1227194.5743
34 | 2683297.2665 | 1227152.1511 | 2683294.4601 | 1227169.7083
35 | 2683285.6043 | 1227226.1775 | 2683287.3706 | 1227221.9716 | 2683289.2833 | 1227215.1543
36 | 2683297.2665 | 1227152.1511 | 2683299.0309 | 1227141.1127 | 2683304.478 | 1227115.2919
37 | 2683304.478 | 1227115.2919 | 2683307.7994 | 1227099.5479
38 | 2683307.7994 | 1227099.5479 | 2683312.1956 | 1227078.7087
39 | 2683242.0247 | 1227238.1665 | 2683244.2985 | 1227238.0991
40 | 2683410.4189 | 1227170.7647 | 2683408.2326 | 1227172.1525 | 2683408.2326 | 1227172.1525
41 | 2683429.3585 | 1227163.3649 | 2683421.4913 | 1227164.9668 | 2683416.2013 | 1227167.0941 | 2683410.4189 | 1227170.7647
42 | 2683408.2326 | 1227172.1525 | 2683400.2384 | 1227181.1911 | 2683388.6632 | 1227198.8913
43 | 2683429.3585 | 1227163.3649 | 2683440.5202 | 1227165.1893
44 | 2683429.3585 | 1227163.3649 | 2683429.3639 | 1227144.9514
45 | 2683379.6318 | 1227212.7627 | 2683379.891 | 1227212.3051 | 2683388.6632 | 1227198.8913
46 | 2683440.5202 | 1227165.1893 | 2683446.4567 | 1227154.2539 | 2683453.0835 | 1227140.9165
47 | 2683440.5202 | 1227165.1893 | 2683458.4637 | 1227174.1582 | 2683467.0284 | 1227178.3821
48 | 2683430.1723 | 1227105.3587 | 2683429.3653 | 1227140.1935 | 2683429.3639 | 1227144.9514
49 | 2683379.6318 | 1227212.7627 | 2683367.293 | 1227234.5438 | 2683366.2008 | 1227235.964
50 | 2683453.0835 | 1227140.9165 | 2683467.8419 | 1227111.2132
51 | 2683497.0341 | 1227193.1803 | 2683467.0284 | 1227178.3821
52 | 2683453.8889 | 1227073.2921 | 2683443.1143 | 1227098.0685 | 2683435.9172 | 1227096.7445 | 2683430.1723 | 1227105.3587 | 2683430.1723 | 1227105.3587
53 | 2683365.0173 | 1227237.5029 | 2683366.2008 | 1227235.964
54 | 2683471.1541 | 1227104.5468 | 2683467.8419 | 1227111.2132
55 | 2683497.0341 | 1227193.1803 | 2683521.3288 | 1227205.1619
56 | 2683365.0173 | 1227237.5029 | 2683355.346 | 1227250.078
57 | 2683346.7268 | 1227261.2852 | 2683355.346 | 1227250.078
58 | 2683521.3288 | 1227205.1619 | 2683545.8209 | 1227217.2409
59 | 2684749.371 | 1227375.7082 | 2684746.4061 | 1227379.2645
60 | 2684749.371 | 1227375.7082 | 2684757.3209 | 1227366.1725
61 | 2684133.4925 | 1227615.8802 | 2684746.4061 | 1227379.2645
62 | 2684769.5886 | 1227352.8278 | 2684762.7912 | 1227359.611 | 2684757.3209 | 1227366.1725
63 | 2684012.1878 | 1227523.3677 | 2684035.0387 | 1227531.3959 | 2684077.6058 | 1227571.3581 | 2684106.5012 | 1227588.1891 | 2684129.2941 | 1227608.3252 | 2684133.4925 | 1227615.8802
64 | 2684012.1878 | 1227523.3677 | 2684007.0967 | 1227538.941
65 | 2683920.8731 | 1227561.1607 | 2683961.3858 | 1227554.4943 | 2683999.0623 | 1227554.3927 | 2684003.2763 | 1227550.6273 | 2684007.0967 | 1227538.941
66 | 2683920.8731 | 1227561.1607 | 2683908.042 | 1227520.8743 | 2683897.5196 | 1227497.432
67 | 2683897.5196 | 1227497.432 | 2683891.4186 | 1227497.4238 | 2683853.1801 | 1227501.343 | 2683824.8971 | 1227507.1263 | 2683808.2625 | 1227515.6312 | 2683803.6066 | 1227519.956
68 | 2683782.2718 | 1227536.2349 | 2683792.4273 | 1227530.3405 | 2683803.6066 | 1227519.956
69 | 2683378.4037 | 1227357.8396 | 2683381.8138 | 1227363.7214
70 | 2683312.1956 | 1227078.7087 | 2683312.2927 | 1227078.2484
71 | 2683312.2927 | 1227078.2484 | 2683313.1168 | 1227074.342 | 2683310.7222 | 1227064.0236 | 2683311.4108 | 1227060.7419
72 | 2683368.4453 | 1227135.1927 | 2683365.1497 | 1227144.1407 | 2683362.993 | 1227155.4149
73 | 2683368.4453 | 1227135.1927 | 2683394.6946 | 1227063.9218
74 | 2683362.993 | 1227155.4149 | 2683362.7124 | 1227156.882 | 2683362.5351 | 1227158.5656
75 | 2683400.1741 | 1227049.0441 | 2683394.6946 | 1227063.9218
76 | 2683361.4252 | 1227169.1056 | 2683362.5351 | 1227158.5656
77 | 2683400.1741 | 1227049.0441 | 2683402.4392 | 1227043.1683
78 | 2683337.5166 | 1226995.1765 | 2683321.959 | 1226989.4896
79 | 2683319.3216 | 1226988.5256 | 2683321.959 | 1226989.4896
80 | 2683346.7268 | 1227261.2852 | 2683336.1344 | 1227252.4177
81 | 2683179.8154 | 1227248.263 | 2683195.1547 | 1227242.3956 | 2683200.5079 | 1227240.6137 | 2683210.5657 | 1227238.9866 | 2683235.0556 | 1227238.3731 | 2683242.0247 | 1227238.1665
82 | 2683436.6068 | 1227366.0484 | 2683421.4742 | 1227392.0223 | 2683416.2308 | 1227402.6991
83 | 2683407.2039 | 1227421.0802 | 2683416.2308 | 1227402.6991
84 | 2683533.411 | 1227141.1093 | 2683533.8999 | 1227129.5082 | 2683535.3254 | 1227124.6195
85 | 2683544.5095 | 1227155.4102 | 2683538.7901 | 1227150.4468 | 2683533.411 | 1227141.1093 | 2683533.411 | 1227141.1093
86 | 2683545.9788 | 1227156.6853 | 2683544.5095 | 1227155.4102
87 | 2683319.3216 | 1226988.5256 | 2683318.0368 | 1227001.079
88 | 2683407.2039 | 1227421.0802 | 2683395.3298 | 1227445.259
89 | 2683394.1389 | 1227462.6209 | 2683394.1194 | 1227452.1245 | 2683395.3298 | 1227445.259
90 | 2683394.1389 | 1227462.6209 | 2683364.3975 | 1227458.379 | 2683359.3013 | 1227460.7648 | 2683347.917 | 1227460.2605 | 2683346.127 | 1227460.2971
91 | 2683342.5016 | 1227460.3711 | 2683346.127 | 1227460.2971
92 | 2683338.7841 | 1227460.447 | 2683342.5016 | 1227460.3711
93 | 2683226.2387 | 1227458.8415 | 2683201.007 | 1227477.0388
94 | 2683226.2387 | 1227458.8415 | 2683234.8839 | 1227452.6064 | 2683239.9619 | 1227451.5303
95 | 2683268.9392 | 1227445.3891 | 2683239.9619 | 1227451.5303
96 | 2683284.2868 | 1227447.0161 | 2683268.9392 | 1227445.3891
97 | 2683284.2868 | 1227447.0161 | 2683283.488 | 1227464.0054 | 2683277.5373 | 1227481.9456
98 | 2683284.2868 | 1227447.0161 | 2683302.1121 | 1227450.3123 | 2683304.7505 | 1227451.4247
99 | 2683338.7841 | 1227460.447 | 2683332.095 | 1227460.5836 | 2683324.0979 | 1227459.582 | 2683315.2988 | 1227455.8721
100 | 2683304.7505 | 1227451.4247 | 2683315.2988 | 1227455.8721
101 | 2683277.5373 | 1227481.9456 | 2683269.9893 | 1227497.0503 | 2683269.3867 | 1227499.631
102 | 2683277.5373 | 1227481.9456 | 2683297.254 | 1227491.428 | 2683302.2772 | 1227496.4129 | 2683304.9165 | 1227502.7764 | 2683305.4398 | 1227510.8671 | 2683304.4469 | 1227513.616
103 | 2683213.5321 | 1227393.1448 | 2683233.9558 | 1227387.4166
104 | 2683304.5422 | 1227575.4766 | 2683304.5422 | 1227575.4766 | 2683318.5957 | 1227566.7778
105 | 2683318.5957 | 1227566.7778 | 2683389.1259 | 1227643.8973
106 | 2683304.5422 | 1227575.4766 | 2683288.6513 | 1227576.9596
107 | 2683389.1259 | 1227643.8973 | 2683461.8426 | 1227695.3521
108 | 2683597.4628 | 1227586.9669 | 2683584.3173 | 1227592.1311
109 | 2683597.4628 | 1227586.9669 | 2683611.4181 | 1227581.4845
110 | 2683584.3173 | 1227592.1311 | 2683570.3578 | 1227597.6151
111 | 2683630.5274 | 1227573.9775 | 2683611.4181 | 1227581.4845
112 | 2683570.3578 | 1227597.6151 | 2683555.0876 | 1227603.6139
113 | 2683718.0012 | 1227551.3629 | 2683697.9778 | 1227555.1171 | 2683663.6615 | 1227560.9607 | 2683630.5274 | 1227573.9775
114 | 2683555.0876 | 1227603.6139 | 2683553.1873 | 1227604.3605 | 2683541.8604 | 1227610.2708
115 | 2683718.0012 | 1227551.3629 | 2683726.802 | 1227543.7148 | 2683737.3125 | 1227526.0617
116 | 2683541.8604 | 1227610.2708 | 2683526.2744 | 1227618.4034 | 2683523.1067 | 1227621.4525
117 | 2683523.1067 | 1227621.4525 | 2683511.3618 | 1227632.7576
118 | 2683461.8426 | 1227695.3521 | 2683496.6729 | 1227646.8964 | 2683511.3618 | 1227632.7576
119 | 2683530.2447 | 1227553.4657 | 2683571.5614 | 1227528.6554 | 2683616.5894 | 1227514.5561 | 2683639.8415 | 1227509.724 | 2683646.9511 | 1227508.2295
120 | 2683699.7133 | 1227508.2193 | 2683691.2901 | 1227505.2554 | 2683666.1655 | 1227504.1903 | 2683646.9511 | 1227508.2295
121 | 2683737.3125 | 1227526.0617 | 2683731.2161 | 1227521.9619 | 2683709.8879 | 1227511.7993 | 2683699.7133 | 1227508.2193
122 | 2683737.3125 | 1227526.0617 | 2683762.5542 | 1227543.0175 | 2683778.4129 | 1227538.4709 | 2683782.2718 | 1227536.2349
123 | 2683269.3867 | 1227499.631 | 2683267.0626 | 1227509.5846 | 2683267.7147 | 1227523.6367 | 2683266.4375 | 1227533.1142 | 2683258.488 | 1227539.007 | 2683255.4501 | 1227539.3146
124 | 2683304.4469 | 1227513.616 | 2683303.1536 | 1227517.1965
125 | 2683255.4501 | 1227539.3146 | 2683247.5675 | 1227540.1125
126 | 2683218.2033 | 1227543.0851 | 2683247.5675 | 1227540.1125
127 | 2683210.2663 | 1227584.2747 | 2683288.6513 | 1227576.9596
128 | 2683210.2663 | 1227584.2747 | 2683209.9134 | 1227580.7895 | 2683209.1926 | 1227573.2632 | 2683208.1012 | 1227562.8928
129 | 2683200.8821 | 1227544.8386 | 2683201.7035 | 1227553.3003 | 2683207.7945 | 1227559.979 | 2683208.1012 | 1227562.8928
130 | 2683200.8821 | 1227544.8386 | 2683218.2033 | 1227543.0851
131 | 2683318.0368 | 1227001.079 | 2683316.8364 | 1227012.8074 | 2683318.2918 | 1227027.9493 | 2683311.4108 | 1227060.7419
132 | 2683179.8154 | 1227248.263 | 2683183.2646 | 1227256.3501 | 2683185.0375 | 1227264.5249 | 2683186.1183 | 1227275.5809 | 2683185.8935 | 1227279.0365
133 | 2683185.8935 | 1227279.0365 | 2683185.5099 | 1227284.9344 | 2683183.118 | 1227289.4212
134 | 2683182.0151 | 1227291.49 | 2683182.0151 | 1227291.49 | 2683183.118 | 1227289.4212

## bus_geodata
| x | y | coords
0 | 2683305.1442 | 1227298.4544
1 | 2683298.2248 | 1227355.9677
2 | 2683306.1701 | 1227288.3247
3 | 2683297.1184 | 1227364.2167
4 | 2683344.6662 | 1227320.7242
5 | 2683307.608 | 1227274.6746
6 | 2683305.4549 | 1227396.7223
7 | 2683280.7052 | 1227381.1042
8 | 2683347.0922 | 1227322.7661
9 | 2683308.9624 | 1227235.0828
10 | 2683300.4536 | 1227405.6247
11 | 2683236.9854 | 1227386.6369
12 | 2683376.1294 | 1227346.5222
13 | 2683281.09 | 1227236.9273
14 | 2683317.988 | 1227233.0189
15 | 2683557.2796 | 1227064.9923
16 | 2683558.1532 | 1227075.0129
17 | 2683553.843 | 1227057.6612
18 | 2683555.557 | 1227083.4807
19 | 2683504.9589 | 1227058.7228
20 | 2683545.6778 | 1227102.5362
21 | 2683488.813 | 1227070.9576
22 | 2683545.5505 | 1227102.7817
23 | 2683478.7111 | 1227089.3373
24 | 2683292.5369 | 1227194.5743
25 | 2683294.4601 | 1227169.7083
26 | 2683289.2833 | 1227215.1543
27 | 2683297.2665 | 1227152.1511
28 | 2683285.6043 | 1227226.1775
29 | 2683304.478 | 1227115.2919
30 | 2683307.7994 | 1227099.5479
31 | 2683244.2985 | 1227238.0991
32 | 2683410.4189 | 1227170.7647
33 | 2683408.2326 | 1227172.1525
34 | 2683429.3585 | 1227163.3649
35 | 2683388.6632 | 1227198.8913
36 | 2683440.5202 | 1227165.1893
37 | 2683429.3639 | 1227144.9514
38 | 2683379.6318 | 1227212.7627
39 | 2683453.0835 | 1227140.9165
40 | 2683467.0284 | 1227178.3821
41 | 2683430.1723 | 1227105.3587
42 | 2683366.2008 | 1227235.964
43 | 2683467.8419 | 1227111.2132
44 | 2683497.0341 | 1227193.1803
45 | 2683453.8889 | 1227073.2921
46 | 2683365.0173 | 1227237.5029
47 | 2683355.346 | 1227250.078
48 | 2683521.3288 | 1227205.1619
49 | 2683545.8209 | 1227217.2409
50 | 2684749.371 | 1227375.7082
51 | 2684746.4061 | 1227379.2645
52 | 2684757.3209 | 1227366.1725
53 | 2684133.4925 | 1227615.8802
54 | 2684769.5886 | 1227352.8278
55 | 2684007.0967 | 1227538.941
56 | 2684012.1878 | 1227523.3677
57 | 2683920.8731 | 1227561.1607
58 | 2683897.5196 | 1227497.432
59 | 2683803.6066 | 1227519.956
60 | 2683390.8374 | 1227343.9099
61 | 2683378.4037 | 1227357.8396
62 | 2683381.8138 | 1227363.7214
63 | 2683312.1956 | 1227078.7087
64 | 2683312.2927 | 1227078.2484
65 | 2683368.4453 | 1227135.1927
66 | 2683362.993 | 1227155.4149
67 | 2683394.6946 | 1227063.9218
68 | 2683362.5351 | 1227158.5656
69 | 2683400.1741 | 1227049.0441
70 | 2683361.4252 | 1227169.1056
71 | 2683402.4392 | 1227043.1683
72 | 2683337.5166 | 1226995.1765
73 | 2683321.959 | 1226989.4896
74 | 2683336.1344 | 1227252.4177
75 | 2683242.0247 | 1227238.1665
76 | 2683346.7268 | 1227261.2852
77 | 2683436.6068 | 1227366.0484
78 | 2683416.2308 | 1227402.6991
79 | 2683535.3254 | 1227124.6195
80 | 2683533.411 | 1227141.1093
81 | 2683544.5095 | 1227155.4102
82 | 2683471.1541 | 1227104.5468
83 | 2683319.3216 | 1226988.5256
84 | 2683545.9788 | 1227156.6853
85 | 2683407.2039 | 1227421.0802
86 | 2683395.3298 | 1227445.259
87 | 2683394.1389 | 1227462.6209
88 | 2683346.127 | 1227460.2971
89 | 2683342.5016 | 1227460.3711
90 | 2683201.007 | 1227477.0388
91 | 2683226.2387 | 1227458.8415
92 | 2683239.9619 | 1227451.5302
93 | 2683268.9392 | 1227445.3891
94 | 2683284.2868 | 1227447.0161
95 | 2683338.7841 | 1227460.447
96 | 2683315.2988 | 1227455.8721
97 | 2683304.7505 | 1227451.4247
98 | 2683277.5373 | 1227481.9456
99 | 2683233.9558 | 1227387.4166
100 | 2683213.5321 | 1227393.1448
101 | 2683318.5957 | 1227566.7778
102 | 2683304.5422 | 1227575.4766
103 | 2683389.1259 | 1227643.8973
104 | 2683597.4628 | 1227586.9669
105 | 2683584.3173 | 1227592.1311
106 | 2683611.4181 | 1227581.4845
107 | 2683570.3578 | 1227597.6151
108 | 2683630.5274 | 1227573.9775
109 | 2683555.0876 | 1227603.6139
110 | 2683718.0012 | 1227551.3629
111 | 2683541.8604 | 1227610.2708
112 | 2683523.1067 | 1227621.4525
113 | 2683511.3618 | 1227632.7576
114 | 2683461.8426 | 1227695.3521
115 | 2683530.2447 | 1227553.4657
116 | 2683646.9511 | 1227508.2295
117 | 2683699.7133 | 1227508.2193
118 | 2683737.3125 | 1227526.0617
119 | 2683782.2718 | 1227536.2349
120 | 2683269.3867 | 1227499.631
121 | 2683304.4469 | 1227513.616
122 | 2683255.4501 | 1227539.3146
123 | 2683303.1536 | 1227517.1965
124 | 2683247.5675 | 1227540.1125
125 | 2683288.6513 | 1227576.9596
126 | 2683210.2663 | 1227584.2747
127 | 2683208.1012 | 1227562.8928
128 | 2683200.8821 | 1227544.8386
129 | 2683218.2033 | 1227543.0851
130 | 2683318.0368 | 1227001.079
131 | 2683311.4108 | 1227060.7419
132 | 2683179.8154 | 1227248.263
133 | 2683185.8935 | 1227279.0365
134 | 2683183.118 | 1227289.4212
135 | 2683182.0151 | 1227291.49
136 | 2683376.1294 | 1227346.5222

## line_std_types
| c_nf_per_km | r_ohm_per_km | x_ohm_per_km | max_i_ka | type | q_mm2 | alpha | voltage_rating
NAYY 4x50 SE | 210 | 0.642 | 0.083 | 0.142 | cs | 50 | 0.00403 | LV
NAYY 4x120 SE | 264 | 0.225 | 0.08 | 0.242 | cs | 120 | 0.00403 | LV
NAYY 4x150 SE | 261 | 0.208 | 0.08 | 0.27 | cs | 150 | 0.00403 | LV
NA2XS2Y 1x95 RM/25 12/20 kV | 216 | 0.313 | 0.132 | 0.252 | cs | 95 | 0.00403 | MV
NA2XS2Y 1x185 RM/25 12/20 kV | 273 | 0.161 | 0.117 | 0.362 | cs | 185 | 0.00403 | MV
NA2XS2Y 1x240 RM/25 12/20 kV | 304 | 0.122 | 0.112 | 0.421 | cs | 240 | 0.00403 | MV
NA2XS2Y 1x95 RM/25 6/10 kV | 315 | 0.313 | 0.123 | 0.249 | cs | 95 | 0.00403 | MV
NA2XS2Y 1x185 RM/25 6/10 kV | 406 | 0.161 | 0.11 | 0.358 | cs | 185 | 0.00403 | MV
NA2XS2Y 1x240 RM/25 6/10 kV | 456 | 0.122 | 0.105 | 0.416 | cs | 240 | 0.00403 | MV
NA2XS2Y 1x150 RM/25 12/20 kV | 250 | 0.206 | 0.116 | 0.319 | cs | 150 | 0.00403 | MV
NA2XS2Y 1x120 RM/25 12/20 kV | 230 | 0.253 | 0.119 | 0.283 | cs | 120 | 0.00403 | MV
NA2XS2Y 1x70 RM/25 12/20 kV | 190 | 0.443 | 0.132 | 0.22 | cs | 70 | 0.00403 | MV
NA2XS2Y 1x150 RM/25 6/10 kV | 360 | 0.206 | 0.11 | 0.315 | cs | 150 | 0.00403 | MV
NA2XS2Y 1x120 RM/25 6/10 kV | 340 | 0.253 | 0.113 | 0.28 | cs | 120 | 0.00403 | MV
NA2XS2Y 1x70 RM/25 6/10 kV | 280 | 0.443 | 0.123 | 0.217 | cs | 70 | 0.00403 | MV
N2XS(FL)2Y 1x120 RM/35 64/110 kV | 112 | 0.153 | 0.166 | 0.366 | cs | 120 | 0.00393 | HV
N2XS(FL)2Y 1x185 RM/35 64/110 kV | 125 | 0.099 | 0.156 | 0.457 | cs | 185 | 0.00393 | HV
N2XS(FL)2Y 1x240 RM/35 64/110 kV | 135 | 0.075 | 0.149 | 0.526 | cs | 240 | 0.00393 | HV
N2XS(FL)2Y 1x300 RM/35 64/110 kV | 144 | 0.06 | 0.144 | 0.588 | cs | 300 | 0.00393 | HV
15-AL1/3-ST1A 0.4 | 11 | 1.8769 | 0.35 | 0.105 | ol | 16 | 0.00403 | LV
24-AL1/4-ST1A 0.4 | 11.25 | 1.2012 | 0.335 | 0.14 | ol | 24 | 0.00403 | LV
48-AL1/8-ST1A 0.4 | 12.2 | 0.5939 | 0.3 | 0.21 | ol | 48 | 0.00403 | LV
94-AL1/15-ST1A 0.4 | 13.2 | 0.306 | 0.29 | 0.35 | ol | 94 | 0.00403 | LV
34-AL1/6-ST1A 10.0 | 9.7 | 0.8342 | 0.36 | 0.17 | ol | 34 | 0.00403 | MV
48-AL1/8-ST1A 10.0 | 10.1 | 0.5939 | 0.35 | 0.21 | ol | 48 | 0.00403 | MV
70-AL1/11-ST1A 10.0 | 10.4 | 0.4132 | 0.339 | 0.29 | ol | 70 | 0.00403 | MV
94-AL1/15-ST1A 10.0 | 10.75 | 0.306 | 0.33 | 0.35 | ol | 94 | 0.00403 | MV
122-AL1/20-ST1A 10.0 | 11.1 | 0.2376 | 0.323 | 0.41 | ol | 122 | 0.00403 | MV
149-AL1/24-ST1A 10.0 | 11.25 | 0.194 | 0.315 | 0.47 | ol | 149 | 0.00403 | MV
34-AL1/6-ST1A 20.0 | 9.15 | 0.8342 | 0.382 | 0.17 | ol | 34 | 0.00403 | MV
48-AL1/8-ST1A 20.0 | 9.5 | 0.5939 | 0.372 | 0.21 | ol | 48 | 0.00403 | MV
70-AL1/11-ST1A 20.0 | 9.7 | 0.4132 | 0.36 | 0.29 | ol | 70 | 0.00403 | MV
94-AL1/15-ST1A 20.0 | 10 | 0.306 | 0.35 | 0.35 | ol | 94 | 0.00403 | MV
122-AL1/20-ST1A 20.0 | 10.3 | 0.2376 | 0.344 | 0.41 | ol | 122 | 0.00403 | MV
149-AL1/24-ST1A 20.0 | 10.5 | 0.194 | 0.337 | 0.47 | ol | 149 | 0.00403 | MV
184-AL1/30-ST1A 20.0 | 10.75 | 0.1571 | 0.33 | 0.535 | ol | 184 | 0.00403 | MV
243-AL1/39-ST1A 20.0 | 11 | 0.1188 | 0.32 | 0.645 | ol | 243 | 0.00403 | MV
48-AL1/8-ST1A 110.0 | 8 | 0.5939 | 0.46 | 0.21 | ol | 48 | 0.00403 | HV
70-AL1/11-ST1A 110.0 | 8.4 | 0.4132 | 0.45 | 0.29 | ol | 70 | 0.00403 | HV
94-AL1/15-ST1A 110.0 | 8.65 | 0.306 | 0.44 | 0.35 | ol | 94 | 0.00403 | HV
122-AL1/20-ST1A 110.0 | 8.5 | 0.2376 | 0.43 | 0.41 | ol | 122 | 0.00403 | HV
149-AL1/24-ST1A 110.0 | 8.75 | 0.194 | 0.41 | 0.47 | ol | 149 | 0.00403 | HV
184-AL1/30-ST1A 110.0 | 8.8 | 0.1571 | 0.4 | 0.535 | ol | 184 | 0.00403 | HV
243-AL1/39-ST1A 110.0 | 9 | 0.1188 | 0.39 | 0.645 | ol | 243 | 0.00403 | HV
305-AL1/39-ST1A 110.0 | 9.2 | 0.0949 | 0.38 | 0.74 | ol | 305 | 0.00403 | HV
490-AL1/64-ST1A 110.0 | 9.75 | 0.059 | 0.37 | 0.96 | ol | 490 | 0.00403 | HV
679-AL1/86-ST1A 110.0 | 9.95 | 0.042 | 0.36 | 1.15 | ol | 679 | 0.00403 | HV
490-AL1/64-ST1A 220.0 | 10 | 0.059 | 0.285 | 0.96 | ol | 490 | 0.00403 | HV
679-AL1/86-ST1A 220.0 | 11.7 | 0.042 | 0.275 | 1.15 | ol | 679 | 0.00403 | HV
490-AL1/64-ST1A 380.0 | 11 | 0.059 | 0.253 | 0.96 | ol | 490 | 0.00403 | HV
679-AL1/86-ST1A 380.0 | 14.6 | 0.042 | 0.25 | 1.15 | ol | 679 | 0.00403 | HV

## trafo_std_types
| i0_percent | pfe_kw | vkr_percent | sn_mva | vn_lv_kv | vn_hv_kv | vk_percent | shift_degree | vector_group | tap_side | tap_neutral | tap_min | tap_max | tap_step_degree | tap_step_percent | tap_phase_shifter
160 MVA 380/110 kV | 0.06 | 60 | 0.25 | 160 | 110 | 380 | 12.2 | 0 | Yy0 | hv | 0 | -9 | 9 | 0 | 1.5 | FALSE
100 MVA 220/110 kV | 0.06 | 55 | 0.26 | 100 | 110 | 220 | 12 | 0 | Yy0 | hv | 0 | -9 | 9 | 0 | 1.5 | FALSE
63 MVA 110/20 kV | 0.04 | 22 | 0.32 | 63 | 20 | 110 | 18 | 150 | YNd5 | hv | 0 | -9 | 9 | 0 | 1.5 | FALSE
40 MVA 110/20 kV | 0.05 | 18 | 0.34 | 40 | 20 | 110 | 16.2 | 150 | YNd5 | hv | 0 | -9 | 9 | 0 | 1.5 | FALSE
25 MVA 110/20 kV | 0.07 | 14 | 0.41 | 25 | 20 | 110 | 12 | 150 | YNd5 | hv | 0 | -9 | 9 | 0 | 1.5 | FALSE
63 MVA 110/10 kV | 0.04 | 22 | 0.32 | 63 | 10 | 110 | 18 | 150 | YNd5 | hv | 0 | -9 | 9 | 0 | 1.5 | FALSE
40 MVA 110/10 kV | 0.05 | 18 | 0.34 | 40 | 10 | 110 | 16.2 | 150 | YNd5 | hv | 0 | -9 | 9 | 0 | 1.5 | FALSE
25 MVA 110/10 kV | 0.07 | 14 | 0.41 | 25 | 10 | 110 | 12 | 150 | YNd5 | hv | 0 | -9 | 9 | 0 | 1.5 | FALSE
0.25 MVA 20/0.4 kV | 0.32 | 0.8 | 1.44 | 0.25 | 0.4 | 20 | 6 | 150 | Yzn5 | hv | 0 | -2 | 2 | 0 | 2.5 | FALSE
0.4 MVA 20/0.4 kV | 0.3375 | 1.35 | 1.425 | 0.4 | 0.4 | 20 | 6 | 150 | Dyn5 | hv | 0 | -2 | 2 | 0 | 2.5 | FALSE
0.63 MVA 20/0.4 kV | 0.2619 | 1.65 | 1.206 | 0.63 | 0.4 | 20 | 6 | 150 | Dyn5 | hv | 0 | -2 | 2 | 0 | 2.5 | FALSE
0.25 MVA 10/0.4 kV | 0.24 | 0.6 | 1.2 | 0.25 | 0.4 | 10 | 4 | 150 | Dyn5 | hv | 0 | -2 | 2 | 0 | 2.5 | FALSE
0.4 MVA 10/0.4 kV | 0.2375 | 0.95 | 1.325 | 0.4 | 0.4 | 10 | 4 | 150 | Dyn5 | hv | 0 | -2 | 2 | 0 | 2.5 | FALSE
0.63 MVA 10/0.4 kV | 0.1873 | 1.18 | 1.0794 | 0.63 | 0.4 | 10 | 4 | 150 | Dyn5 | hv | 0 | -2 | 2 | 0 | 2.5 | FALSE

## trafo3w_std_types
| sn_hv_mva | sn_mv_mva | sn_lv_mva | vn_hv_kv | vn_mv_kv | vn_lv_kv | vk_hv_percent | vk_mv_percent | vk_lv_percent | vkr_hv_percent | vkr_mv_percent | vkr_lv_percent | pfe_kw | i0_percent | shift_mv_degree | shift_lv_degree | vector_group | tap_side | tap_neutral | tap_min | tap_max | tap_step_percent
63/25/38 MVA 110/20/10 kV | 63 | 25 | 38 | 110 | 20 | 10 | 10.4 | 10.4 | 10.4 | 0.28 | 0.32 | 0.35 | 35 | 0.89 | 0 | 0 | YN0yn0yn0 | hv | 0 | -10 | 10 | 1.2
63/25/38 MVA 110/10/10 kV | 63 | 25 | 38 | 110 | 10 | 10 | 10.4 | 10.4 | 10.4 | 0.28 | 0.32 | 0.35 | 35 | 0.89 | 0 | 0 | YN0yn0yn0 | hv | 0 | -10 | 10 | 1.2

## fuse_std_types
| fuse_type | i_rated_a | t_avg | t_min | t_total | x_avg | x_min | x_total
HV 100A | HV 100A | 100 | 0 | [10.0, 3.64, 0.854, 0.281, 0.1, 0.0531, 0.022, 0.01] | [10.0, 4.267, 1.21, 0.403, 0.1, 0.058, 0.022, 0.01] | 0 | [300.0, 350.0, 450.0, 550.0, 700.0, 850.0, 1200.0, 1752.0] | [600.0, 700.0, 900.0, 1150.0, 1665.0, 2000.0, 3000.0, 4313.0]
HV 10A | HV 10A | 10 | 0 | [10.0, 1675.0, 0.344, 0.156, 0.1, 0.0417, 0.0171, 0.01] | [10.0, 1.3, 0.3, 0.155, 0.1, 0.0555, 0.023, 0.01] | 0 | [30.0, 32.0, 35.0, 37.0, 39.0, 50.0, 70.0, 88.0] | [60.0, 70.0, 80.0, 87.0, 94.0, 110.0, 150.0, 216.0]
HV 125A | HV 125A | 125 | 0 | [10.0, 1.82, 0.344, 0.1, 0.0467, 0.0269, 0.01] | [10.0, 2.478, 0.426, 0.1, 0.0427, 0.0211, 0.01] | 0 | [375.0, 500.0, 700.0, 925.0, 1200.0, 1500.0, 2341.0] | [750.0, 1000.0, 1500.0, 2200.0, 3000.0, 4000.0, 5765.0]
HV 160A | HV 160A | 160 | 0 | [10.0, 4.15, 1.03, 0.198, 0.1, 0.051, 0.0172, 0.01] | [10.0, 2.3, 0.734, 0.274, 0.1, 0.046, 0.0177, 0.01] | 0 | [480.0, 550.0, 700.0, 1000.0, 1260.0, 1600.0, 2500.0, 3227.0] | [960.0, 1300.0, 1700.0, 2200.0, 2996.0, 4000.0, 6000.0, 7946.0]
HV 16A | HV 16A | 16 | 0 | [10.0, 0.352, 0.164, 0.1, 0.0649, 0.0342, 0.01] | [10.0, 2.34, 0.722, 0.181, 0.1, 0.055, 0.0296, 0.01] | 0 | [48.0, 60.0, 65.0, 71.0, 80.0, 100.0, 162.0] | [96.0, 110.0, 125.0, 150.0, 168.0, 200.0, 250.0, 398.0]
HV 200A | HV 200A | 200 | 0 | [10.0, 4.267, 1.21, 0.403, 0.1, 0.058, 0.022, 0.01] | [10.0, 3.73, 1.654, 0.328, 0.1, 0.0531, 0.019, 0.01] | 0 | [600.0, 700.0, 900.0, 1150.0, 1665.0, 2000.0, 3000.0, 4313.0] | [1200.0, 1500.0, 1800.0, 2700.0, 3960.0, 5000.0, 7500.0, 10620.0]
HV 20A | HV 20A | 20 | 0 | [10.0, 1.3, 0.3, 0.155, 0.1, 0.0555, 0.023, 0.01] | [10.0, 1.3, 0.161, 0.1, 0.0611, 0.0399, 0.0141, 0.01] | 0 | [60.0, 70.0, 80.0, 87.0, 94.0, 110.0, 150.0, 216.0] | [120.0, 150.0, 200.0, 223.0, 260.0, 300.0, 450.0, 532.0]
HV 25A | HV 25A | 25 | 0 | [10.0, 2.512, 0.833, 0.299, 0.1, 0.0372, 0.0223, 0.01] | [10.0, 3.125, 0.597, 0.198, 0.1, 0.0378, 0.022, 0.01] | 0 | [75.0, 82.0, 90.0, 100.0, 124.0, 170.0, 200.0, 289.0] | [150.0, 170.0, 210.0, 250.0, 294.0, 400.0, 500.0, 711.0]
HV 31.5A | HV 31.5A | 31.5 | 0 | [10.0, 2.34, 0.722, 0.181, 0.1, 0.055, 0.0296, 0.01] | [10.0, 2.84, 0.368, 0.164, 0.1, 0.0621, 0.0378, 0.0195, 0.01] | 0 | [95.0, 110.0, 125.0, 150.0, 165.0, 200.0, 250.0, 390.0] | [189.0, 220.0, 300.0, 350.0, 393.0, 450.0, 530.0, 700.0, 960.0]
HV 40A | HV 40A | 40 | 0 | [10.0, 1.3, 0.161, 0.1, 0.0611, 0.0399, 0.0141, 0.01] | [10.0, 2.05, 0.369, 0.198, 0.1, 0.051, 0.0298, 0.01] | 0 | [120.0, 150.0, 200.0, 223.0, 260.0, 300.0, 450.0, 532.0] | [240.0, 300.0, 400.0, 450.0, 530.0, 650.0, 800.0, 1311.0]
HV 50A | HV 50A | 50 | 0 | [10.0, 3.215, 0.597, 0.198, 0.1, 0.0378, 0.022, 0.01] | [10.0, 3.64, 0.854, 0.281, 0.1, 0.0531, 0.022, 0.01] | 0 | [150.0, 170.0, 210.0, 250.0, 294.0, 400.0, 500.0, 711.0] | [300.0, 350.0, 450.0, 550.0, 700.0, 850.0, 1200.0, 1752.0]
HV 6.3A | HV 6.3A | 6.3 | 0 | [10.0, 1.39, 0.344, 0.168, 0.1, 0.056, 0.0263, 0.01] | [10.0, 1.711, 0.516, 0.198, 0.1, 0.0634, 0.0303, 0.01] | 0 | [19.0, 19.5, 20.4, 20.8, 22.0, 25.0, 32.0, 48.0] | [38.0, 40.0, 43.0, 48.0, 53.0, 60.0, 75.0, 118.0]
HV 63A | HV 63A | 63 | 0 | [10.0, 2.84, 0.368, 0.164, 0.1, 0.0621, 0.0378, 0.0195, 0.01] | [10.0, 1.82, 0.344, 0.1, 0.0467, 0.0269, 0.01] | 0 | [189.0, 220.0, 300.0, 350.0, 393.0, 450.0, 530.0, 700.0, 961.0] | [378.0, 500.0, 700.0, 934.0, 1200.0, 1500.0, 2366.0]
HV 80A | HV 80A | 80 | 0 | [10.0, 2.05, 0.369, 0.198, 0.1, 0.051, 0.0298, 0.01] | [10.0, 4.15, 1.03, 0.198, 0.1, 0.051, 0.0172, 0.01] | 0 | [240.0, 300.0, 400.0, 450.0, 530.0, 650.0, 800.0, 1311.0] | [480.0, 550.0, 700.0, 1000.0, 1260.0, 1600.0, 2500.0, 3227.0]
Siemens NH-1-100 | Siemens NH-1-100 | 100 | [5400.0, 2000.0, 400.0, 20.0, 1.0, 0.2, 0.012, 0.004] | 0 | 0 | [150.0, 190.0, 250.0, 430.0, 900.0, 1250.0, 2700.0, 3600.0] | 0 | 0
Siemens NH-1-125 | Siemens NH-1-125 | 125 | [4800.0, 120.0, 7.0, 0.1, 0.004] | 0 | 0 | [180.0, 400.0, 740.0, 2000.0, 4250.0] | 0 | 0
Siemens NH-1-16 | Siemens NH-1-16 | 16 | [4000.0, 400.0, 2.0, 0.1, 0.04, 0.01] | 0 | 0 | [26.0, 35.0, 75.0, 150.0, 200.0, 300.0] | 0 | 0
Siemens NH-1-160 | Siemens NH-1-160 | 160 | [4800.0, 120.0, 7.0, 0.1, 0.004] | 0 | 0 | [210.0, 500.0, 900.0, 2300.0, 5000.0] | 0 | 0
Siemens NH-1-25 | Siemens NH-1-25 | 25 | [4000.0, 1000.0, 10.0, 0.2, 0.02, 0.01] | 0 | 0 | [40.0, 50.0, 100.0, 210.0, 400.0, 500.0] | 0 | 0
Siemens NH-1-50 | Siemens NH-1-50 | 50 | [4000.0, 40.0, 4.0, 1.0, 0.02, 0.01] | 0 | 0 | [86.0, 200.0, 300.0, 400.0, 1000.0, 1280.0] | 0 | 0
Siemens NH-1-63 | Siemens NH-1-63 | 63 | [4000.0, 100.0, 10.0, 2.0, 0.04, 0.01] | 0 | 0 | [100.0, 200.0, 300.0, 400.0, 1000.0, 1500.0] | 0 | 0
Siemens NH-1-80 | Siemens NH-1-80 | 80 | [4800.0, 120.0, 7.0, 0.1, 0.01] | 0 | 0 | [150.58, 250.0, 450.0, 1150.0, 2470.0] | 0 | 0
Siemens NH-2-1000 | Siemens NH-2-1000 | 1000 | [4800.0, 120.0, 7.0, 0.1, 0.004] | 0 | 0 | [1900.0, 3500.0, 8400.0, 24000.0, 52000.0] | 0 | 0
Siemens NH-2-200 | Siemens NH-2-200 | 200 | [4800.0, 120.0, 7.0, 0.1, 0.004] | 0 | 0 | [280.0, 650.0, 1200.0, 3000.0, 7000.0] | 0 | 0
Siemens NH-2-224 | Siemens NH-2-224 | 224 | [4800.0, 120.0, 7.0, 0.2, 0.04, 0.004] | 0 | 0 | [400.0, 750.0, 1453.0, 3025.0, 4315.0, 7600.0] | 0 | 0
Siemens NH-2-250 | Siemens NH-2-250 | 250 | [4800.0, 120.0, 7.0, 0.1, 0.004] | 0 | 0 | [450.0, 800.0, 1650.0, 4000.0, 8500.0] | 0 | 0
Siemens NH-2-315 | Siemens NH-2-315 | 315 | [4800.0, 120.0, 7.0, 0.1, 0.004] | 0 | 0 | [550.0, 920.0, 1900.0, 5000.0, 11000.0] | 0 | 0
Siemens NH-2-355 | Siemens NH-2-355 | 355 | [4800.0, 120.0, 6.0, 0.1, 0.004] | 0 | 0 | [650.0, 1116.27, 2350.0, 5840.0, 12790.0] | 0 | 0
Siemens NH-2-400 | Siemens NH-2-400 | 400 | [4800.0, 120.0, 7.0, 0.1, 0.004] | 0 | 0 | [720.0, 1350.0, 2800.0, 6500.0, 15000.0] | 0 | 0
Siemens NH-2-425 | Siemens NH-2-425 | 425 | [4800.0, 120.0, 7.0, 0.1, 0.004] | 0 | 0 | [850.0, 1500.0, 3050.0, 7500.0, 16500.0] | 0 | 0
Siemens NH-2-630 | Siemens NH-2-630 | 630 | [4800.0, 120.0, 7.0, 0.1, 0.004] | 0 | 0 | [1200.0, 2000.0, 4800.0, 12000.0, 26000.0] | 0 | 0

## res_bus
| vm_pu | va_degree | p_mw | q_mvar
0 | 0.99386 | -0.11687 | 0.033631 | 0.0084287
1 | 0.99073 | -0.17705 | 0.01286 | 0.003223
2 | 0.99447 | -0.10513 | 0 | 0
3 | 0.9903 | -0.18534 | 0 | 0
4 | 0.99967 | -0.0062923 | 0.0088452 | 0.0022168
5 | 0.99388 | -0.11642 | 0.0081085 | 0.0020322
6 | 0.98903 | -0.20973 | 0.0098367 | 0.0024653
7 | 0.98858 | -0.21858 | 0.019207 | 0.0048136
8 | 1 | 0 | -0.6092 | -0.15537
9 | 0.99222 | -0.14809 | 0 | 0
10 | 0.98866 | -0.21684 | 0.010022 | 0.0025118
11 | 0.98622 | -0.26439 | 0.01921 | 0.0048146
12 | 0.99896 | -0.019984 | 0 | 0
13 | 0.98998 | -0.1915 | 0 | 0
14 | 0.99199 | -0.15257 | 0 | 0
15 | 0.97255 | -0.52997 | 0.0043632 | 0.0010935
16 | 0.97224 | -0.53621 | 0.0061536 | 0.0015422
17 | 0.97284 | -0.52438 | 0.0057909 | 0.0014513
18 | 0.97201 | -0.54062 | 0.0042898 | 0.0010751
19 | 0.97499 | -0.482 | 0.002372 | 0.00059448
20 | 0.97156 | -0.54961 | 0.0034523 | 0.00086523
21 | 0.97585 | -0.46498 | 0.0034763 | 0.00087125
22 | 0.97155 | -0.54971 | 0.0042644 | 0.0010688
23 | 0.97682 | -0.44612 | 0.0022804 | 0.00057151
24 | 0.98871 | -0.21596 | 0.0040612 | 0.0010178
25 | 0.9882 | -0.22599 | 0.00174 | 0.00043609
26 | 0.98923 | -0.20602 | 0.0065117 | 0.001632
27 | 0.98786 | -0.23258 | 0.00079544 | 0.00019936
28 | 0.98958 | -0.19917 | 0.0038905 | 0.00097505
29 | 0.98717 | -0.24598 | 0.00054515 | 0.00013663
30 | 0.98688 | -0.25156 | 0.0017732 | 0.00044441
31 | 0.98825 | -0.22488 | 0.006754 | 0.0016927
32 | 0.9843 | -0.30042 | 0.0039527 | 0.00099064
33 | 0.98454 | -0.29568 | 0.0005136 | 0.00012872
34 | 0.98243 | -0.33669 | 0 | 0
35 | 0.9877 | -0.2348 | 0.0057521 | 0.0014416
36 | 0.98157 | -0.35342 | 0 | 0
37 | 0.98216 | -0.34192 | 0.004307 | 0.0010794
38 | 0.98936 | -0.20291 | 0.0049501 | 0.0012406
39 | 0.97993 | -0.38538 | 0.0026435 | 0.00066251
40 | 0.98109 | -0.36283 | 0.011846 | 0.0029689
41 | 0.98175 | -0.35008 | 0.0044613 | 0.0011181
42 | 0.9903 | -0.18494 | 0.0036 | 0.00090225
43 | 0.97801 | -0.42271 | 0.0068813 | 0.0017246
44 | 0.98091 | -0.36629 | 0.0020864 | 0.00052289
45 | 0.98146 | -0.35569 | 0.006941 | 0.0017396
46 | 0.99034 | -0.18413 | 0.0038291 | 0.00095965
47 | 0.9907 | -0.17735 | 0.0039909 | 0.0010002
48 | 0.98082 | -0.36807 | 0.0021958 | 0.00055031
49 | 0.98078 | -0.36878 | 0.0014273 | 0.00035771
50 | 0.97104 | -0.56212 | 0.0003841 | 9.6265e-05
51 | 0.97105 | -0.56202 | 0.00047926 | 0.00012011
52 | 0.97103 | -0.56231 | 0.00061587 | 0.00015435
53 | 0.97208 | -0.54149 | 0.00049518 | 0.0001241
54 | 0.97103 | -0.56237 | 0.00020083 | 5.0333e-05
55 | 0.97242 | -0.53454 | 0.00064335 | 0.00016124
56 | 0.97239 | -0.5352 | 0 | 0
57 | 0.97268 | -0.52946 | 0 | 0
58 | 0.97286 | -0.5259 | 0 | 0
59 | 0.97311 | -0.52073 | 0.0030534 | 0.00076525
60 | 0.99884 | -0.022304 | 0.0088421 | 0.002216
61 | 0.99873 | -0.024357 | 0.0088279 | 0.0022125
62 | 0.99865 | -0.025884 | 0.012855 | 0.0032218
63 | 0.98654 | -0.25829 | 0.00043852 | 0.0001099
64 | 0.98653 | -0.25843 | 0.0012761 | 0.00031981
65 | 0.99109 | -0.17004 | 0.00066122 | 0.00016572
66 | 0.9912 | -0.16789 | 0.00057862 | 0.00014502
67 | 0.99073 | -0.17693 | 0.0022232 | 0.00055719
68 | 0.99122 | -0.16753 | 0.002129 | 0.00053359
69 | 0.99069 | -0.17774 | 0 | 0
70 | 0.9913 | -0.16594 | 0.00055433 | 0.00013893
71 | 0.99068 | -0.17806 | 0.0028806 | 0.00072195
72 | 0.98521 | -0.28413 | 0.0055378 | 0.0013879
73 | 0.98529 | -0.28248 | 0.0039305 | 0.00098508
74 | 0.99134 | -0.165 | 0.003782 | 0.00094785
75 | 0.98816 | -0.22668 | 0.010759 | 0.0026965
76 | 0.99102 | -0.1711 | 0 | 0
77 | 0.98015 | -0.3827 | 0.0074327 | 0.0018628
78 | 0.98044 | -0.37704 | 0.0088252 | 0.0022118
79 | 0.97121 | -0.55641 | 0.0021074 | 0.00052816
80 | 0.97101 | -0.56039 | 0.0024387 | 0.00061121
81 | 0.97083 | -0.56393 | 0.0027606 | 0.00069188
82 | 0.97763 | -0.43017 | 0.0035562 | 0.00089128
83 | 0.98532 | -0.282 | 0 | 0
84 | 0.97082 | -0.56421 | 0.0076837 | 0.0019257
85 | 0.98074 | -0.37101 | 0.011615 | 0.0029111
86 | 0.98144 | -0.35741 | 0.0070765 | 0.0017735
87 | 0.982 | -0.34637 | 0 | 0
88 | 0.98358 | -0.31555 | 0.0035994 | 0.0009021
89 | 0.98371 | -0.31303 | 0.011336 | 0.0028411
90 | 0.98535 | -0.2813 | 0.0088447 | 0.0022167
91 | 0.9856 | -0.27636 | 0.0097136 | 0.0024344
92 | 0.98587 | -0.27108 | 0.0084072 | 0.0021071
93 | 0.9866 | -0.25677 | 0.0085773 | 0.0021497
94 | 0.98711 | -0.24695 | 0 | 0
95 | 0.98388 | -0.30969 | 0.0038947 | 0.00097611
96 | 0.98509 | -0.28619 | 0.0075067 | 0.0018813
97 | 0.98574 | -0.2736 | 0.0095766 | 0.0024001
98 | 0.9866 | -0.25687 | 0 | 0
99 | 0.98611 | -0.26656 | 0.011366 | 0.0028487
100 | 0.98558 | -0.27692 | 0.027246 | 0.0068285
101 | 0.98406 | -0.30599 | 0.0032483 | 0.00081411
102 | 0.98418 | -0.30379 | 0.0026012 | 0.00065191
103 | 0.98243 | -0.3378 | 0 | 0
104 | 0.97526 | -0.47821 | 0.0017569 | 0.00044032
105 | 0.97544 | -0.47457 | 0.0021063 | 0.00052789
106 | 0.97509 | -0.48159 | 0.00034579 | 8.6664e-05
107 | 0.97567 | -0.47013 | 0.0021046 | 0.00052746
108 | 0.97486 | -0.48609 | 0.0003794 | 9.5087e-05
109 | 0.97595 | -0.46465 | 0.0020457 | 0.00051269
110 | 0.97389 | -0.50537 | 0 | 0
111 | 0.97623 | -0.45914 | 0.0025282 | 0.00063362
112 | 0.97669 | -0.44997 | 0.0060278 | 0.0015107
113 | 0.97713 | -0.44137 | 0.0048881 | 0.0012251
114 | 0.97964 | -0.39216 | 0 | 0
115 | 0.97262 | -0.53042 | 0.0037578 | 0.00094179
116 | 0.97306 | -0.52167 | 0.0014187 | 0.00035557
117 | 0.97332 | -0.51655 | 0.00047166 | 0.00011821
118 | 0.97354 | -0.51221 | 0 | 0
119 | 0.97326 | -0.51779 | 0 | 0
120 | 0.98635 | -0.26173 | 0.0088471 | 0.0022173
121 | 0.98626 | -0.26335 | 0.0028497 | 0.00071421
122 | 0.98582 | -0.2719 | 0.0032236 | 0.0008079
123 | 0.98625 | -0.26368 | 0.0048619 | 0.0012185
124 | 0.98574 | -0.27354 | 0.0046394 | 0.0011627
125 | 0.9843 | -0.30152 | 0.004445 | 0.001114
126 | 0.98494 | -0.28904 | 0 | 0
127 | 0.98511 | -0.28564 | 0.0038005 | 0.00095249
128 | 0.9853 | -0.28212 | 0 | 0
129 | 0.98545 | -0.27912 | 0.0048572 | 0.0012173
130 | 0.98543 | -0.27986 | 0.0055617 | 0.0013939
131 | 0.98627 | -0.26355 | 0.00088296 | 0.00022129
132 | 0.9862 | -0.26472 | 0 | 0
133 | 0.98523 | -0.28372 | 0.0060816 | 0.0015242
134 | 0.98495 | -0.28911 | 0.01365 | 0.0034211
135 | 0.98492 | -0.28969 | 0.01365 | 0.003421
136 | 0.99998 | 149.9956 | 0 | 0

## res_line
| p_from_mw | q_from_mvar | p_to_mw | q_to_mvar | pl_mw | ql_mvar | i_from_ka | i_to_ka | i_ka | vm_from_pu | va_from_degree | vm_to_pu | va_to_degree | loading_percent
0 | 0.29582 | 0.075086 | -0.29497 | -0.074543 | 0.00085366 | 0.0005426 | 0.44324 | 0.44324 | 0.44324 | 0.99386 | -0.11687 | 0.99073 | -0.17705 | 24.354
1 | -0.32945 | -0.083515 | 0.32964 | 0.083633 | 0.00018604 | 0.00011841 | 0.49359 | 0.49359 | 0.49359 | 0.99386 | -0.11687 | 0.99447 | -0.10513 | 27.1205
2 | 0.28211 | 0.07132 | -0.28199 | -0.071249 | 0.00011218 | 7.126e-05 | 0.42393 | 0.42393 | 0.42393 | 0.99073 | -0.17705 | 0.9903 | -0.18534 | 23.2927
3 | -0.56527 | -0.14364 | 0.56797 | 0.14537 | 0.0027041 | 0.0017273 | 0.8465 | 0.8465 | 0.8465 | 0.99447 | -0.10513 | 0.99967 | -0.0062923 | 46.5112
4 | 0.23563 | 0.060005 | -0.2355 | -0.059924 | 0.00012821 | 8.1165e-05 | 0.35291 | 0.35291 | 0.35291 | 0.99447 | -0.10513 | 0.99388 | -0.11642 | 19.3908
5 | 0.2047 | 0.051774 | -0.20446 | -0.051623 | 0.00023915 | 0.00015089 | 0.30775 | 0.30775 | 0.30775 | 0.9903 | -0.18534 | 0.98903 | -0.20973 | 16.9092
6 | 0.077296 | 0.019475 | -0.077173 | -0.019397 | 0.00012266 | 7.819e-05 | 0.11618 | 0.11618 | 0.11618 | 0.9903 | -0.18534 | 0.98858 | -0.21858 | 31.918
7 | -0.57682 | -0.14758 | 0.57699 | 0.14769 | 0.00017576 | 0.00011228 | 0.85967 | 0.85967 | 0.85967 | 0.99967 | -0.0062923 | 1 | 0 | 47.2346
8 | 0.2274 | 0.057892 | -0.22705 | -0.057673 | 0.00034667 | 0.00021929 | 0.34077 | 0.34077 | 0.34077 | 0.99388 | -0.11642 | 0.99222 | -0.14809 | 18.7238
9 | 0.19462 | 0.049158 | -0.19456 | -0.049116 | 6.635e-05 | 4.1802e-05 | 0.29295 | 0.29295 | 0.29295 | 0.98903 | -0.20973 | 0.98866 | -0.21684 | 16.096
10 | 0.057967 | 0.014583 | -0.05784 | -0.014503 | 0.00012658 | 8.0447e-05 | 0.087272 | 0.087272 | 0.087272 | 0.98858 | -0.21858 | 0.98622 | -0.26439 | 23.9758
11 | 0.03056 | 0.0076721 | -0.030531 | -0.007654 | 2.9102e-05 | 1.8134e-05 | 0.045479 | 0.045479 | 0.045479 | 1 | 0 | 0.99896 | -0.019984 | 12.4943
12 | 0.088302 | 0.022305 | -0.088118 | -0.022188 | 0.00018333 | 0.00011697 | 0.13249 | 0.13249 | 0.13249 | 0.99222 | -0.14809 | 0.98998 | -0.1915 | 36.3972
13 | 0.13875 | 0.035368 | -0.13872 | -0.035349 | 3.0042e-05 | 1.8631e-05 | 0.20829 | 0.20829 | 0.20829 | 0.99222 | -0.14809 | 0.99199 | -0.15257 | 11.4444
14 | 0.18453 | 0.046604 | -0.18427 | -0.046437 | 0.00026582 | 0.00016718 | 0.27786 | 0.27786 | 0.27786 | 0.98866 | -0.21684 | 0.98711 | -0.24695 | 15.2673
15 | 0.03863 | 0.009688 | -0.038626 | -0.0096855 | 3.9931e-06 | 2.5156e-06 | 0.058287 | 0.058287 | 0.058287 | 0.98622 | -0.26439 | 0.98611 | -0.26656 | 16.0129
16 | 0.021688 | 0.0054375 | -0.021684 | -0.0054348 | 4.5182e-06 | 2.7405e-06 | 0.032307 | 0.032307 | 0.032307 | 0.99896 | -0.019984 | 0.99873 | -0.024357 | 8.8755
17 | 0.0088431 | 0.0022165 | -0.0088421 | -0.002216 | 9.7739e-07 | 4.289e-07 | 0.013172 | 0.013172 | 0.013172 | 0.99896 | -0.019984 | 0.99884 | -0.022304 | 3.6188
18 | 0.051078 | 0.012871 | -0.050997 | -0.012819 | 8.1418e-05 | 5.1635e-05 | 0.0768 | 0.0768 | 0.0768 | 0.98998 | -0.1915 | 0.98825 | -0.22488 | 21.0989
19 | 0.03704 | 0.0093167 | -0.037026 | -0.0093082 | 1.3558e-05 | 8.5272e-06 | 0.055686 | 0.055686 | 0.055686 | 0.98998 | -0.1915 | 0.98958 | -0.19917 | 15.2984
20 | 0.12968 | 0.033084 | -0.1296 | -0.033036 | 7.7808e-05 | 4.8032e-05 | 0.19473 | 0.19473 | 0.19473 | 0.99199 | -0.15257 | 0.99134 | -0.165 | 10.6996
21 | 0.009036 | 0.0022653 | -0.0090302 | -0.0022627 | 5.752e-06 | 2.6042e-06 | 0.013555 | 0.013555 | 0.013555 | 0.99199 | -0.15257 | 0.9913 | -0.16594 | 3.7239
22 | 0.033185 | 0.0083291 | -0.033175 | -0.0083229 | 9.8645e-06 | 6.1867e-06 | 0.050778 | 0.050778 | 0.050778 | 0.97255 | -0.52997 | 0.97224 | -0.53621 | 13.9499
23 | -0.037548 | -0.0094226 | 0.037558 | 0.0094289 | 1.0022e-05 | 6.3137e-06 | 0.057453 | 0.057453 | 0.057453 | 0.97255 | -0.52997 | 0.97284 | -0.52438 | 15.7839
24 | 0.027021 | 0.0067807 | -0.027016 | -0.0067771 | 5.6815e-06 | 3.5264e-06 | 0.04136 | 0.04136 | 0.04136 | 0.97224 | -0.53621 | 0.97201 | -0.54062 | 11.3626
25 | -0.043349 | -0.01088 | 0.043437 | 0.010936 | 8.7809e-05 | 5.5535e-05 | 0.066311 | 0.066311 | 0.066311 | 0.97284 | -0.52438 | 0.97499 | -0.482 | 18.2173
26 | 0.022726 | 0.005702 | -0.022716 | -0.0056961 | 9.7437e-06 | 5.97e-06 | 0.034793 | 0.034793 | 0.034793 | 0.97201 | -0.54062 | 0.97156 | -0.54961 | 9.5584
27 | -0.045809 | -0.01153 | 0.045846 | 0.011554 | 3.7287e-05 | 2.361e-05 | 0.069931 | 0.069931 | 0.069931 | 0.97499 | -0.482 | 0.97585 | -0.46498 | 19.2118
28 | 0.019264 | 0.0048308 | -0.019264 | -0.0048308 | 9.0259e-08 | 5.4342e-08 | 0.029505 | 0.029505 | 0.029505 | 0.97156 | -0.54961 | 0.97155 | -0.54971 | 8.1058
29 | -0.049322 | -0.012425 | 0.049367 | 0.012453 | 4.4545e-05 | 2.8246e-05 | 0.075232 | 0.075231 | 0.075232 | 0.97585 | -0.46498 | 0.97682 | -0.44612 | 20.668
30 | 0.014999 | 0.003762 | -0.014995 | -0.0037592 | 4.7876e-06 | 2.7646e-06 | 0.022974 | 0.022974 | 0.022974 | 0.97155 | -0.54971 | 0.97121 | -0.55641 | 6.3116
31 | -0.051647 | -0.013025 | 0.051687 | 0.01305 | 3.9451e-05 | 2.5036e-05 | 0.078705 | 0.078705 | 0.078705 | 0.97682 | -0.44612 | 0.97763 | -0.43017 | 21.6223
32 | 0.02254 | 0.0056687 | -0.022529 | -0.0056621 | 1.0794e-05 | 6.5879e-06 | 0.033929 | 0.033929 | 0.033929 | 0.98871 | -0.21596 | 0.9882 | -0.22599 | 9.3212
33 | -0.026601 | -0.0066865 | 0.026613 | 0.0066944 | 1.2632e-05 | 7.8151e-06 | 0.040041 | 0.040041 | 0.040041 | 0.98871 | -0.21596 | 0.98923 | -0.20602 | 11.0003
34 | 0.020789 | 0.005226 | -0.020782 | -0.0052221 | 6.536e-06 | 3.9553e-06 | 0.031309 | 0.031309 | 0.031309 | 0.9882 | -0.22599 | 0.98786 | -0.23258 | 8.6014
35 | -0.033125 | -0.0083263 | 0.033136 | 0.0083331 | 1.0843e-05 | 6.7902e-06 | 0.049836 | 0.049836 | 0.049836 | 0.98923 | -0.20602 | 0.98958 | -0.19917 | 13.6912
36 | 0.019987 | 0.0050227 | -0.019974 | -0.005015 | 1.2773e-05 | 7.6942e-06 | 0.030111 | 0.030111 | 0.030111 | 0.98786 | -0.23258 | 0.98717 | -0.24598 | 8.2723
37 | 0.019429 | 0.0048784 | -0.019424 | -0.0048753 | 5.1764e-06 | 3.1072e-06 | 0.02929 | 0.02929 | 0.02929 | 0.98717 | -0.24598 | 0.98688 | -0.25156 | 8.0466
38 | 0.01765 | 0.0044309 | -0.017645 | -0.0044275 | 5.6579e-06 | 3.349e-06 | 0.026616 | 0.026616 | 0.026616 | 0.98688 | -0.25156 | 0.98654 | -0.25829 | 7.3121
39 | 0.044243 | 0.011127 | -0.044239 | -0.011124 | 3.7872e-06 | 2.3947e-06 | 0.066631 | 0.066631 | 0.066631 | 0.98825 | -0.22488 | 0.98816 | -0.22668 | 18.3051
40 | -0.10247 | -0.025964 | 0.1025 | 0.025979 | 2.3335e-05 | 1.4902e-05 | 0.15501 | 0.15501 | 0.15501 | 0.9843 | -0.30042 | 0.98454 | -0.29568 | 42.5864
41 | 0.09852 | 0.024973 | -0.098349 | -0.024864 | 0.00017142 | 0.00010945 | 0.14904 | 0.14904 | 0.14904 | 0.9843 | -0.30042 | 0.98243 | -0.33669 | 40.9449
42 | -0.10301 | -0.026108 | 0.10331 | 0.026301 | 0.00030231 | 0.00019306 | 0.15579 | 0.15579 | 0.15579 | 0.98454 | -0.29568 | 0.9877 | -0.2348 | 42.7997
43 | 0.082629 | 0.020922 | -0.082563 | -0.020879 | 6.6319e-05 | 4.2301e-05 | 0.12523 | 0.12523 | 0.12523 | 0.98243 | -0.33669 | 0.98157 | -0.35342 | 34.4036
44 | 0.01572 | 0.0039424 | -0.015716 | -0.0039401 | 3.9147e-06 | 2.2723e-06 | 0.02381 | 0.02381 | 0.02381 | 0.98243 | -0.33669 | 0.98216 | -0.34192 | 6.5413
45 | -0.10906 | -0.027742 | 0.10923 | 0.02785 | 0.00016789 | 0.00010724 | 0.16446 | 0.16446 | 0.16446 | 0.9877 | -0.2348 | 0.98936 | -0.20291 | 45.1804
46 | 0.064998 | 0.016475 | -0.064899 | -0.016412 | 9.9662e-05 | 6.3439e-05 | 0.098601 | 0.098601 | 0.098601 | 0.98157 | -0.35342 | 0.97993 | -0.38538 | 27.0883
47 | 0.017565 | 0.0044042 | -0.017557 | -0.0043995 | 7.873e-06 | 4.6647e-06 | 0.026628 | 0.026628 | 0.026628 | 0.98157 | -0.35342 | 0.98109 | -0.36283 | 7.3154
48 | 0.011409 | 0.0028607 | -0.011404 | -0.0028583 | 4.4371e-06 | 2.3388e-06 | 0.017285 | 0.017285 | 0.017285 | 0.98216 | -0.34192 | 0.98175 | -0.35008 | 4.7487
49 | -0.11418 | -0.02909 | 0.11428 | 0.029153 | 9.9084e-05 | 6.238e-05 | 0.1719 | 0.1719 | 0.1719 | 0.98936 | -0.20291 | 0.9903 | -0.18494 | 15.7419
50 | 0.062255 | 0.015749 | -0.062144 | -0.015678 | 0.00011128 | 7.0802e-05 | 0.094587 | 0.094588 | 0.094588 | 0.97993 | -0.38538 | 0.97801 | -0.42271 | 25.9856
51 | 0.0057107 | 0.0014306 | -0.0057098 | -0.0014305 | 9.4119e-07 | 1.7996e-07 | 0.0086612 | 0.0086614 | 0.0086614 | 0.98109 | -0.36283 | 0.98091 | -0.36629 | 2.3795
52 | 0.0069429 | 0.0017402 | -0.006941 | -0.0017396 | 1.8559e-06 | 6.2285e-07 | 0.010523 | 0.010523 | 0.010523 | 0.98175 | -0.35008 | 0.98146 | -0.35569 | 2.8911
53 | -0.11788 | -0.030055 | 0.11789 | 0.030058 | 4.5777e-06 | 2.8048e-06 | 0.17731 | 0.17731 | 0.17731 | 0.9903 | -0.18494 | 0.99034 | -0.18413 | 9.7423
54 | 0.055263 | 0.013954 | -0.055243 | -0.013941 | 1.9752e-05 | 1.2548e-05 | 0.084118 | 0.084118 | 0.084118 | 0.97801 | -0.42271 | 0.97763 | -0.43017 | 23.1093
55 | 0.0036234 | 0.00090757 | -0.0036231 | -0.00090771 | 3.0689e-07 | -1.455e-07 | 0.0054964 | 0.0054965 | 0.0054965 | 0.98091 | -0.36629 | 0.98082 | -0.36807 | 1.51
56 | -0.12172 | -0.031017 | 0.12175 | 0.031042 | 3.9873e-05 | 2.4498e-05 | 0.18306 | 0.18306 | 0.18306 | 0.99034 | -0.18413 | 0.9907 | -0.17735 | 10.0584
57 | -0.12575 | -0.032042 | 0.12578 | 0.032065 | 3.79e-05 | 2.3346e-05 | 0.18906 | 0.18906 | 0.18906 | 0.9907 | -0.17735 | 0.99102 | -0.1711 | 10.3878
58 | 0.0014273 | 0.0003574 | -0.0014273 | -0.00035771 | 4.8017e-08 | -3.1392e-07 | 0.0021653 | 0.0021654 | 0.0021654 | 0.98082 | -0.36807 | 0.98078 | -0.36878 | 0.5949
59 | -0.0012008 | -0.00030058 | 0.0012008 | 0.00030052 | 5.8781e-09 | -5.3515e-08 | 0.00184 | 0.00184 | 0.00184 | 0.97104 | -0.56212 | 0.97105 | -0.56202 | 0.50549
60 | 0.00081671 | 0.00020431 | -0.0008167 | -0.00020446 | 7.2908e-09 | -1.4891e-07 | 0.0012514 | 0.0012514 | 0.0012514 | 0.97104 | -0.56212 | 0.97103 | -0.56231 | 0.3438
61 | -0.0016801 | -0.00042064 | 0.0016817 | 0.00041354 | 1.631e-06 | -7.0923e-06 | 0.0025744 | 0.0025715 | 0.0025744 | 0.97105 | -0.56202 | 0.97208 | -0.54149 | 0.70724
62 | 0.00020083 | 5.0109e-05 | -0.00020083 | -5.0333e-05 | 6.4432e-10 | -2.2405e-07 | 0.00030768 | 0.00030776 | 0.00030776 | 0.97103 | -0.56231 | 0.97103 | -0.56237 | 0.084548
63 | -0.0021769 | -0.00053765 | 0.0021775 | 0.00053614 | 6.4462e-07 | -1.5108e-06 | 0.0033295 | 0.0033288 | 0.0033295 | 0.97208 | -0.54149 | 0.97239 | -0.5352 | 0.91468
64 | 0.0021776 | 0.00053598 | -0.0021775 | -0.00053614 | 6.808e-08 | -1.5968e-07 | 0.0033287 | 0.0033288 | 0.0033288 | 0.97242 | -0.53454 | 0.97239 | -0.5352 | 0.9145
65 | -0.002821 | -0.00069722 | 0.0028216 | 0.00069645 | 6.744e-07 | -7.6809e-07 | 0.0043132 | 0.0043127 | 0.0043132 | 0.97242 | -0.53454 | 0.97268 | -0.52946 | 1.1849
66 | -0.0028216 | -0.00069645 | 0.0028221 | 0.00069591 | 4.7398e-07 | -5.4034e-07 | 0.0043127 | 0.0043124 | 0.0043127 | 0.97268 | -0.52946 | 0.97286 | -0.5259 | 1.1848
67 | -0.0028221 | -0.00069591 | 0.0028228 | 0.00069513 | 6.8648e-07 | -7.8335e-07 | 0.0043124 | 0.004312 | 0.0043124 | 0.97286 | -0.5259 | 0.97311 | -0.52073 | 1.1847
68 | -0.0058762 | -0.0014604 | 0.005877 | 0.0014606 | 8.1667e-07 | 1.8718e-07 | 0.008981 | 0.0089809 | 0.008981 | 0.97311 | -0.52073 | 0.97326 | -0.51779 | 2.4673
69 | 0.012856 | 0.0032223 | -0.012855 | -0.0032218 | 9.354e-07 | 5.0969e-07 | 0.019154 | 0.019154 | 0.019154 | 0.99873 | -0.024357 | 0.99865 | -0.025884 | 5.2621
70 | 0.017206 | 0.0043176 | -0.017206 | -0.0043176 | 1.1886e-07 | 7.006e-08 | 0.025955 | 0.025955 | 0.025955 | 0.98654 | -0.25829 | 0.98653 | -0.25843 | 7.1304
71 | 0.01593 | 0.0039978 | -0.015926 | -0.0039955 | 3.8843e-06 | 2.257e-06 | 0.02403 | 0.02403 | 0.02403 | 0.98653 | -0.25843 | 0.98627 | -0.26355 | 6.6016
72 | -0.0057669 | -0.0014448 | 0.0057675 | 0.0014449 | 5.9074e-07 | 1.0724e-07 | 0.0086582 | 0.0086581 | 0.0086582 | 0.99109 | -0.17004 | 0.9912 | -0.16789 | 2.3786
73 | 0.0051057 | 0.0012791 | -0.005104 | -0.001279 | 1.6736e-06 | 9.2733e-08 | 0.0076655 | 0.0076658 | 0.0076658 | 0.99109 | -0.17004 | 0.99073 | -0.17693 | 2.106
74 | -0.0063461 | -0.0015899 | 0.0063462 | 0.0015899 | 1.0846e-07 | 2.8337e-08 | 0.0095268 | 0.0095267 | 0.0095268 | 0.9912 | -0.16789 | 0.99122 | -0.16753 | 2.6172
75 | 0.0028808 | 0.00072177 | -0.0028807 | -0.0007219 | 1.113e-07 | -1.3292e-07 | 0.0043267 | 0.0043267 | 0.0043267 | 0.99073 | -0.17693 | 0.99069 | -0.17774 | 1.1887
76 | -0.0084753 | -0.0021235 | 0.0084759 | 0.0021238 | 6.4333e-07 | 2.7511e-07 | 0.012723 | 0.012723 | 0.012723 | 0.99122 | -0.16753 | 0.9913 | -0.16594 | 3.4953
77 | 0.0028807 | 0.0007219 | -0.0028806 | -0.00072195 | 4.4209e-08 | -5.279e-08 | 0.0043267 | 0.0043268 | 0.0043268 | 0.99069 | -0.17774 | 0.99068 | -0.17806 | 1.1887
78 | -0.0055378 | -0.0013879 | 0.0055382 | 0.001388 | 4.3454e-07 | 6.7157e-08 | 0.008364 | 0.0083639 | 0.008364 | 0.98521 | -0.28413 | 0.98529 | -0.28248 | 2.2978
79 | -0.0094687 | -0.002373 | 0.0094689 | 0.0023731 | 2.1533e-07 | 1.0204e-07 | 0.0143 | 0.0143 | 0.0143 | 0.98529 | -0.28248 | 0.98532 | -0.282 | 3.9285
80 | 0.12582 | 0.032088 | -0.12578 | -0.032065 | 3.7032e-05 | 2.281e-05 | 0.18906 | 0.18906 | 0.18906 | 0.99134 | -0.165 | 0.99102 | -0.1711 | 10.3878
81 | 0.03348 | 0.0084279 | -0.033419 | -0.0083898 | 6.0771e-05 | 3.8079e-05 | 0.050429 | 0.050429 | 0.050429 | 0.98816 | -0.22668 | 0.9862 | -0.26472 | 13.8542
82 | -0.0074327 | -0.0018628 | 0.0074347 | 0.0018636 | 2.0032e-06 | 7.5313e-07 | 0.011284 | 0.011284 | 0.011284 | 0.98015 | -0.3827 | 0.98044 | -0.37704 | 3.1
83 | -0.01626 | -0.0040753 | 0.016264 | 0.0040781 | 4.6766e-06 | 2.7347e-06 | 0.024678 | 0.024678 | 0.024678 | 0.98044 | -0.37704 | 0.98074 | -0.37101 | 6.7796
84 | 0.012887 | 0.0032311 | -0.012885 | -0.0032297 | 2.4422e-06 | 1.3563e-06 | 0.019745 | 0.019745 | 0.019745 | 0.97121 | -0.55641 | 0.97101 | -0.56039 | 5.4246
85 | 0.010446 | 0.0026185 | -0.010444 | -0.0026176 | 1.7633e-06 | 9.0159e-07 | 0.016008 | 0.016008 | 0.016008 | 0.97101 | -0.56039 | 0.97083 | -0.56393 | 4.3979
86 | 0.0076838 | 0.0019257 | -0.0076837 | -0.0019257 | 1.0119e-07 | 4.0704e-08 | 0.011777 | 0.011777 | 0.011777 | 0.97083 | -0.56393 | 0.97082 | -0.56421 | 3.2355
87 | -0.0094689 | -0.0023731 | 0.0094699 | 0.0023736 | 9.6765e-07 | 4.5855e-07 | 0.0143 | 0.0143 | 0.0143 | 0.98532 | -0.282 | 0.98543 | -0.27986 | 3.9285
88 | -0.02788 | -0.0069891 | 0.027898 | 0.0070004 | 1.8075e-05 | 1.1228e-05 | 0.042301 | 0.042301 | 0.042301 | 0.98074 | -0.37101 | 0.98144 | -0.35741 | 11.6211
89 | -0.034974 | -0.0087739 | 0.034993 | 0.0087855 | 1.8421e-05 | 1.1568e-05 | 0.05303 | 0.05303 | 0.05303 | 0.98144 | -0.35741 | 0.982 | -0.34637 | 14.5686
90 | -0.034993 | -0.0087855 | 0.035044 | 0.0088178 | 5.152e-05 | 3.2354e-05 | 0.05303 | 0.053029 | 0.05303 | 0.982 | -0.34637 | 0.98358 | -0.31555 | 14.5686
91 | -0.038644 | -0.0097199 | 0.038648 | 0.0097229 | 4.6496e-06 | 2.9297e-06 | 0.058475 | 0.058475 | 0.058475 | 0.98358 | -0.31555 | 0.98371 | -0.31303 | 16.0645
92 | -0.049984 | -0.012564 | 0.049992 | 0.012569 | 7.974e-06 | 5.0562e-06 | 0.075622 | 0.075622 | 0.075622 | 0.98371 | -0.31303 | 0.98388 | -0.30969 | 20.7754
93 | -0.0088447 | -0.0022167 | 0.0088468 | 0.0022176 | 2.0812e-06 | 9.3564e-07 | 0.013357 | 0.013357 | 0.013357 | 0.98535 | -0.2813 | 0.9856 | -0.27636 | 3.6695
94 | -0.01856 | -0.0046521 | 0.018565 | 0.0046549 | 4.6671e-06 | 2.7849e-06 | 0.028022 | 0.028022 | 0.028022 | 0.9856 | -0.27636 | 0.98587 | -0.27108 | 7.6983
95 | -0.026972 | -0.0067619 | 0.026991 | 0.0067733 | 1.841e-05 | 1.1404e-05 | 0.040711 | 0.040711 | 0.040711 | 0.98587 | -0.27108 | 0.9866 | -0.25677 | 11.1844
96 | -0.035568 | -0.008923 | 0.035585 | 0.0089335 | 1.6657e-05 | 1.0463e-05 | 0.053647 | 0.053647 | 0.053647 | 0.9866 | -0.25677 | 0.98711 | -0.24695 | 14.7383
97 | 0.077524 | 0.019558 | -0.077487 | -0.019536 | 3.6811e-05 | 2.1265e-05 | 0.11691 | 0.11691 | 0.11691 | 0.98711 | -0.24695 | 0.9866 | -0.25687 | 6.4236
98 | 0.071159 | 0.017946 | -0.071068 | -0.017889 | 9.0641e-05 | 5.7742e-05 | 0.10731 | 0.10731 | 0.10731 | 0.98711 | -0.24695 | 0.98574 | -0.2736 | 29.4802
99 | -0.053887 | -0.013545 | 0.053948 | 0.013584 | 6.0544e-05 | 3.8439e-05 | 0.081513 | 0.081513 | 0.081513 | 0.98388 | -0.30969 | 0.98509 | -0.28619 | 22.3936
100 | -0.061454 | -0.015465 | 0.061491 | 0.015488 | 3.7011e-05 | 2.3541e-05 | 0.092852 | 0.092852 | 0.092852 | 0.98509 | -0.28619 | 0.98574 | -0.2736 | 25.5087
101 | 0.069773 | 0.017603 | -0.069757 | -0.017593 | 1.6239e-05 | 9.1457e-06 | 0.10528 | 0.10528 | 0.10528 | 0.9866 | -0.25687 | 0.98635 | -0.26173 | 5.7844
102 | 0.007714 | 0.0019336 | -0.0077117 | -0.0019327 | 2.3795e-06 | 9.2449e-07 | 0.011635 | 0.011635 | 0.011635 | 0.9866 | -0.25687 | 0.98626 | -0.26335 | 3.1964
103 | 0.027259 | 0.0068368 | -0.027246 | -0.0068285 | 1.346e-05 | 8.3439e-06 | 0.041136 | 0.041136 | 0.041136 | 0.98611 | -0.26656 | 0.98558 | -0.27692 | 11.301
104 | -0.037238 | -0.0094186 | 0.037242 | 0.00942 | 3.9345e-06 | 1.468e-06 | 0.056339 | 0.056338 | 0.056339 | 0.98406 | -0.30599 | 0.98418 | -0.30379 | 3.0955
105 | 0.033989 | 0.0086045 | -0.033938 | -0.0085739 | 5.1825e-05 | 3.0517e-05 | 0.051427 | 0.051428 | 0.051428 | 0.98406 | -0.30599 | 0.98243 | -0.3378 | 7.0642
106 | -0.039843 | -0.010072 | 0.039847 | 0.010074 | 4.3482e-06 | 1.7687e-06 | 0.060271 | 0.060271 | 0.060271 | 0.98418 | -0.30379 | 0.9843 | -0.30152 | 3.3116
107 | 0.033938 | 0.0085739 | -0.033849 | -0.0085186 | 8.818e-05 | 5.5312e-05 | 0.051428 | 0.051428 | 0.051428 | 0.98243 | -0.3378 | 0.97964 | -0.39216 | 14.1286
108 | -0.014032 | -0.0035084 | 0.014034 | 0.0035098 | 2.4269e-06 | 1.3769e-06 | 0.021406 | 0.021406 | 0.021406 | 0.97526 | -0.47821 | 0.97544 | -0.47457 | 5.8808
109 | 0.012275 | 0.0030681 | -0.012273 | -0.003067 | 1.9715e-06 | 1.0747e-06 | 0.018725 | 0.018725 | 0.018725 | 0.97526 | -0.47821 | 0.97509 | -0.48159 | 5.1444
110 | -0.01614 | -0.0040377 | 0.016144 | 0.0040397 | 3.4089e-06 | 1.9944e-06 | 0.024619 | 0.024619 | 0.024619 | 0.97544 | -0.47457 | 0.97567 | -0.47013 | 6.7635
111 | 0.011927 | 0.0029804 | -0.011924 | -0.002979 | 2.5496e-06 | 1.3757e-06 | 0.018198 | 0.018198 | 0.018198 | 0.97509 | -0.48159 | 0.97486 | -0.48609 | 4.9994
112 | -0.018248 | -0.0045672 | 0.018253 | 0.00457 | 4.7646e-06 | 2.8444e-06 | 0.027829 | 0.027829 | 0.027829 | 0.97567 | -0.47013 | 0.97595 | -0.46465 | 7.6453
113 | 0.011545 | 0.0028839 | -0.011534 | -0.0028783 | 1.0568e-05 | 5.6328e-06 | 0.017619 | 0.017619 | 0.017619 | 0.97486 | -0.48609 | 0.97389 | -0.50537 | 4.8404
114 | -0.020299 | -0.0050827 | 0.020304 | 0.0050859 | 5.322e-06 | 3.2209e-06 | 0.030948 | 0.030948 | 0.030948 | 0.97595 | -0.46465 | 0.97623 | -0.45914 | 8.5021
115 | 0.011534 | 0.0028783 | -0.011531 | -0.0028763 | 3.7455e-06 | 1.9969e-06 | 0.017619 | 0.017619 | 0.017619 | 0.97389 | -0.50537 | 0.97354 | -0.51221 | 4.8405
116 | -0.022832 | -0.0057195 | 0.022842 | 0.0057257 | 9.9813e-06 | 6.1131e-06 | 0.034801 | 0.034801 | 0.034801 | 0.97623 | -0.45914 | 0.97669 | -0.44997 | 9.5608
117 | -0.02887 | -0.0072364 | 0.028882 | 0.0072437 | 1.1827e-05 | 7.3651e-06 | 0.043985 | 0.043985 | 0.043985 | 0.97669 | -0.44997 | 0.97713 | -0.44137 | 12.0837
118 | -0.03377 | -0.0084688 | 0.033849 | 0.0085186 | 7.9408e-05 | 4.9816e-05 | 0.051428 | 0.051428 | 0.051428 | 0.97713 | -0.44137 | 0.97964 | -0.39216 | 14.1287
119 | -0.0037578 | -0.00094179 | 0.0037594 | 0.00094123 | 1.5664e-06 | -5.6683e-07 | 0.0057491 | 0.0057485 | 0.0057491 | 0.97262 | -0.53042 | 0.97306 | -0.52167 | 1.5794
120 | -0.0051781 | -0.0012968 | 0.0051794 | 0.0012969 | 1.2627e-06 | 1.4078e-07 | 0.007918 | 0.0079178 | 0.007918 | 0.97306 | -0.52167 | 0.97332 | -0.51655 | 2.1753
121 | -0.005651 | -0.0014151 | 0.0056522 | 0.0014154 | 1.1686e-06 | 2.2881e-07 | 0.0086389 | 0.0086387 | 0.0086389 | 0.97332 | -0.51655 | 0.97354 | -0.51221 | 2.3733
122 | 0.0058785 | 0.0014609 | -0.005877 | -0.0014606 | 1.5536e-06 | 3.5577e-07 | 0.0089807 | 0.0089809 | 0.0089809 | 0.97354 | -0.51221 | 0.97326 | -0.51779 | 2.4673
123 | 0.06091 | 0.015376 | -0.06088 | -0.01536 | 2.9664e-05 | 1.6e-05 | 0.091929 | 0.09193 | 0.09193 | 0.98635 | -0.26173 | 0.98582 | -0.2719 | 5.0511
124 | 0.0048619 | 0.0012185 | -0.0048619 | -0.0012185 | 7.6815e-08 | 5.8181e-10 | 0.0073354 | 0.0073354 | 0.0073354 | 0.98626 | -0.26335 | 0.98625 | -0.26368 | 2.0152
125 | 0.057657 | 0.014552 | -0.057652 | -0.01455 | 4.5043e-06 | 2.3777e-06 | 0.087065 | 0.087065 | 0.087065 | 0.98582 | -0.2719 | 0.98574 | -0.27354 | 4.7838
126 | 0.053013 | 0.013387 | -0.052999 | -0.01338 | 1.4189e-05 | 7.2001e-06 | 0.080061 | 0.080062 | 0.080062 | 0.98574 | -0.27354 | 0.98545 | -0.27912 | 4.399
127 | -0.044292 | -0.011188 | 0.044319 | 0.0112 | 2.6497e-05 | 1.1951e-05 | 0.06699 | 0.066988 | 0.06699 | 0.9843 | -0.30152 | 0.98494 | -0.28904 | 3.6808
128 | -0.044319 | -0.0112 | 0.044326 | 0.011203 | 7.2331e-06 | 3.2613e-06 | 0.066988 | 0.066988 | 0.066988 | 0.98494 | -0.28904 | 0.98511 | -0.28564 | 3.6807
129 | -0.048126 | -0.012155 | 0.048135 | 0.012159 | 8.1207e-06 | 3.8939e-06 | 0.072729 | 0.072728 | 0.072729 | 0.98511 | -0.28564 | 0.9853 | -0.28212 | 3.9961
130 | -0.048135 | -0.012159 | 0.048141 | 0.012163 | 6.9065e-06 | 3.3113e-06 | 0.072728 | 0.072728 | 0.072728 | 0.9853 | -0.28212 | 0.98545 | -0.27912 | 3.9961
131 | -0.015032 | -0.0037675 | 0.015043 | 0.0037742 | 1.169e-05 | 6.7102e-06 | 0.022698 | 0.022698 | 0.022698 | 0.98543 | -0.27986 | 0.98627 | -0.26355 | 6.2357
132 | 0.033419 | 0.0083898 | -0.033389 | -0.0083708 | 3.0259e-05 | 1.8961e-05 | 0.050429 | 0.05043 | 0.05043 | 0.9862 | -0.26472 | 0.98523 | -0.28372 | 13.8543
133 | 0.027308 | 0.0068466 | -0.027301 | -0.0068423 | 7.0137e-06 | 4.3488e-06 | 0.041244 | 0.041244 | 0.041244 | 0.98523 | -0.28372 | 0.98495 | -0.28911 | 11.3309
134 | 0.01365 | 0.0034212 | -0.01365 | -0.003421 | 3.7389e-07 | 2.0945e-07 | 0.020622 | 0.020622 | 0.020622 | 0.98495 | -0.28911 | 0.98492 | -0.28969 | 5.6654

## res_trafo
| p_hv_mw | q_hv_mvar | p_lv_mw | q_lv_mvar | pl_mw | ql_mvar | i_hv_ka | i_lv_ka | vm_hv_pu | va_hv_degree | vm_lv_pu | va_lv_degree | loading_percent
0 | -1.2729e-15 | -1.3162e-15 | 0.00165 | 1.2699e-07 | 0.00165 | 1.2699e-07 | 5.2857e-17 | 0.0023815 | 0.99998 | 149.9956 | 1 | 0 | 0.2619

## res_ext_grid
| p_mw | q_mvar
0 | 0.61803 | 0.15758

## res_load
| p_mw | q_mvar
0 | 0.033631 | 0.0084287
1 | 0.01286 | 0.003223
2 | 0.0088452 | 0.0022168
3 | 0.0081085 | 0.0020322
4 | 0.0098367 | 0.0024653
5 | 0.019207 | 0.0048136
6 | 0.0088279 | 0.0022125
7 | 0.010022 | 0.0025118
8 | 0.01921 | 0.0048146
9 | 0.0043632 | 0.0010935
10 | 0.0061536 | 0.0015422
11 | 0.0057909 | 0.0014513
12 | 0.0042898 | 0.0010751
13 | 0.002372 | 0.00059448
14 | 0.0034523 | 0.00086523
15 | 0.0034763 | 0.00087125
16 | 0.0042644 | 0.0010688
17 | 0.0022804 | 0.00057151
18 | 0.0040612 | 0.0010178
19 | 0.00174 | 0.00043609
20 | 0.0065117 | 0.001632
21 | 0.00079544 | 0.00019936
22 | 0.0038905 | 0.00097505
23 | 0.00054515 | 0.00013663
24 | 0.0017732 | 0.00044441
25 | 0.006754 | 0.0016927
26 | 0.0039527 | 0.00099064
27 | 0.0005136 | 0.00012872
28 | 0.0057521 | 0.0014416
29 | 0.004307 | 0.0010794
30 | 0.0049501 | 0.0012406
31 | 0.0026435 | 0.00066251
32 | 0.011846 | 0.0029689
33 | 0.0044613 | 0.0011181
34 | 0.0036 | 0.00090225
35 | 0.0068813 | 0.0017246
36 | 0.0020864 | 0.00052289
37 | 0.006941 | 0.0017396
38 | 0.0038291 | 0.00095965
39 | 0.0039909 | 0.0010002
40 | 0.0021958 | 0.00055031
41 | 0.0014273 | 0.00035771
42 | 0.0003841 | 9.6265e-05
43 | 0.00047926 | 0.00012011
44 | 0.00061587 | 0.00015435
45 | 0.00049518 | 0.0001241
46 | 0.00020083 | 5.0333e-05
47 | 0.00064335 | 0.00016124
48 | 0.0030534 | 0.00076525
49 | 0.0088421 | 0.002216
50 | 0.0088279 | 0.0022125
51 | 0.012855 | 0.0032218
52 | 0.00043852 | 0.0001099
53 | 0.0012761 | 0.00031981
54 | 0.00066122 | 0.00016572
55 | 0.00057862 | 0.00014502
56 | 0.0022232 | 0.00055719
57 | 0.002129 | 0.00053359
58 | 0.00055433 | 0.00013893
59 | 0.0028806 | 0.00072195
60 | 0.0055378 | 0.0013879
61 | 0.0039305 | 0.00098508
62 | 0.003782 | 0.00094785
63 | 0.010759 | 0.0026965
64 | 0.0074327 | 0.0018628
65 | 0.0088252 | 0.0022118
66 | 0.0021074 | 0.00052816
67 | 0.0024387 | 0.00061121
68 | 0.0027606 | 0.00069188
69 | 0.0035562 | 0.00089128
70 | 0.0076837 | 0.0019257
71 | 0.011615 | 0.0029111
72 | 0.0070765 | 0.0017735
73 | 0.0035994 | 0.0009021
74 | 0.011336 | 0.0028411
75 | 0.0088447 | 0.0022167
76 | 0.0097136 | 0.0024344
77 | 0.0084072 | 0.0021071
78 | 0.0085773 | 0.0021497
79 | 0.0038947 | 0.00097611
80 | 0.0075067 | 0.0018813
81 | 0.0095766 | 0.0024001
82 | 0.011366 | 0.0028487
83 | 0.027246 | 0.0068285
84 | 0.0032483 | 0.00081411
85 | 0.0026012 | 0.00065191
86 | 0.0017569 | 0.00044032
87 | 0.0021063 | 0.00052789
88 | 0.00034579 | 8.6664e-05
89 | 0.0021046 | 0.00052746
90 | 0.0003794 | 9.5087e-05
91 | 0.0020457 | 0.00051269
92 | 0.0025282 | 0.00063362
93 | 0.0060278 | 0.0015107
94 | 0.0048881 | 0.0012251
95 | 0.0037578 | 0.00094179
96 | 0.0014187 | 0.00035557
97 | 0.00047166 | 0.00011821
98 | 0.0088471 | 0.0022173
99 | 0.0028497 | 0.00071421
100 | 0.0032236 | 0.0008079
101 | 0.0048619 | 0.0012185
102 | 0.0046394 | 0.0011627
103 | 0.004445 | 0.001114
104 | 0.0038005 | 0.00095249
105 | 0.0048572 | 0.0012173
106 | 0.0055617 | 0.0013939
107 | 0.00088296 | 0.00022129
108 | 0.0060816 | 0.0015242
109 | 0.01365 | 0.0034211
110 | 0.01365 | 0.003421

## dtypes
| element | column | dtype
0 | bus | name | object
1 | bus | vn_kv | float64
2 | bus | type | object
3 | bus | zone | object
4 | bus | in_service | bool
5 | load | name | object
6 | load | bus | uint32
7 | load | p_mw | float64
8 | load | q_mvar | float64
9 | load | const_z_percent | float64
10 | load | const_i_percent | float64
11 | load | sn_mva | float64
12 | load | scaling | float64
13 | load | in_service | bool
14 | load | type | object
15 | ext_grid | name | object
16 | ext_grid | bus | uint32
17 | ext_grid | vm_pu | float64
18 | ext_grid | va_degree | float64
19 | ext_grid | slack_weight | float64
20 | ext_grid | in_service | bool
21 | line | name | object
22 | line | std_type | object
23 | line | from_bus | uint32
24 | line | to_bus | uint32
25 | line | length_km | float64
26 | line | r_ohm_per_km | float64
27 | line | x_ohm_per_km | float64
28 | line | c_nf_per_km | float64
29 | line | g_us_per_km | float64
30 | line | max_i_ka | float64
31 | line | df | float64
32 | line | parallel | uint32
33 | line | type | object
34 | line | in_service | bool
35 | trafo | name | object
36 | trafo | std_type | object
37 | trafo | hv_bus | uint32
38 | trafo | lv_bus | uint32
39 | trafo | sn_mva | float64
40 | trafo | vn_hv_kv | float64
41 | trafo | vn_lv_kv | float64
42 | trafo | vk_percent | float64
43 | trafo | vkr_percent | float64
44 | trafo | pfe_kw | float64
45 | trafo | i0_percent | float64
46 | trafo | shift_degree | float64
47 | trafo | tap_side | object
48 | trafo | tap_neutral | int32
49 | trafo | tap_min | int32
50 | trafo | tap_max | int32
51 | trafo | tap_step_percent | float64
52 | trafo | tap_step_degree | float64
53 | trafo | tap_pos | int32
54 | trafo | tap_phase_shifter | bool
55 | trafo | parallel | uint32
56 | trafo | df | float64
57 | trafo | in_service | bool
58 | line_geodata | coords | object
59 | bus_geodata | x | float64
60 | bus_geodata | y | float64
61 | bus_geodata | coords | object
62 | res_bus | vm_pu | float64
63 | res_bus | va_degree | float64
64 | res_bus | p_mw | float64
65 | res_bus | q_mvar | float64
66 | res_line | p_from_mw | float64
67 | res_line | q_from_mvar | float64
68 | res_line | p_to_mw | float64
69 | res_line | q_to_mvar | float64
70 | res_line | pl_mw | float64
71 | res_line | ql_mvar | float64
72 | res_line | i_from_ka | float64
73 | res_line | i_to_ka | float64
74 | res_line | i_ka | float64
75 | res_line | vm_from_pu | float64
76 | res_line | va_from_degree | float64
77 | res_line | vm_to_pu | float64
78 | res_line | va_to_degree | float64
79 | res_line | loading_percent | float64
80 | res_trafo | p_hv_mw | float64
81 | res_trafo | q_hv_mvar | float64
82 | res_trafo | p_lv_mw | float64
83 | res_trafo | q_lv_mvar | float64
84 | res_trafo | pl_mw | float64
85 | res_trafo | ql_mvar | float64
86 | res_trafo | i_hv_ka | float64
87 | res_trafo | i_lv_ka | float64
88 | res_trafo | vm_hv_pu | float64
89 | res_trafo | va_hv_degree | float64
90 | res_trafo | vm_lv_pu | float64
91 | res_trafo | va_lv_degree | float64
92 | res_trafo | loading_percent | float64
93 | res_ext_grid | p_mw | float64
94 | res_ext_grid | q_mvar | float64
95 | res_load | p_mw | float64
96 | res_load | q_mvar | float64

## parameters
| version | format_version | converged | OPF_converged | name | f_hz | sn_mva
0 | 2.14.6 | 2.14.0 | TRUE | FALSE |  | 50 | 1